## About
BCRbPE BAU Capacity Retirements before Price Effects
Source: | Energy Information Administration
2015
Annual Energy Outlook 2015
http://www.eia.gov/forecasts/aeo/excel/aeotab_9.xlsx
Table 9
Notes
Retirement data for renewables is not broken out by type (hydro, wind, solar, etc.).
Accordingly, we assume the retirements are for hydro, since hydro dominated the
installed renewable capacity at model start, and also hydro facilities are often
far older than wind and solar facilities.
EIA includes oil-fired electricity in the "natural gas" category, so we must as
well. It is a very small fraction of U.S. electricity generation.

## AEO Table 9
9. Electricity Generating Capacity
(gigawatts)
2013-
Net Summer Capacity 1/ | 2012 | 2013 | 2014 | 2015 | 2016 | 2017 | 2018 | 2019 | 2020 | 2021 | 2022 | 2023 | 2024 | 2025 | 2026 | 2027 | 2028 | 2029 | 2030 | 2031 | 2032 | 2033 | 2034 | 2035 | 2036 | 2037 | 2038 | 2039 | 2040 | 2040
Electric Power Sector 2/
Power Only 3/
Coal 4/ | 300.1916 | 296.0798 | 292.7201 | 281.3782 | 261.7689 | 259.0528 | 257.2678 | 255.7157 | 255.4407 | 254.8557 | 254.6017 | 254.6017 | 254.6017 | 252.8017 | 252.8017 | 252.8017 | 252.8017 | 252.8017 | 252.8017 | 252.8017 | 252.8017 | 252.8017 | 252.8017 | 252.8017 | 252.8017 | 252.8017 | 252.8713 | 252.8713 | 252.8713 | -0.5826%
Oil and Natural Gas Steam 4, 5/ | 99.2353 | 94.6141 | 92.9113 | 93.5746 | 96.1196 | 95.7735 | 93.371 | 90.5789 | 87.518 | 83.1136 | 80.4766 | 79.3027 | 78.5395 | 78.3054 | 78.0124 | 77.5114 | 74.1709 | 73.7909 | 73.1709 | 72.6809 | 71.2459 | 69.4439 | 69.3599 | 69.1929 | 69.1929 | 69.1929 | 68.8409 | 68.3891 | 68.2341 | -1.203%
Combined Cycle | 185.2515 | 188.3026 | 194.9721 | 198.657 | 200.6176 | 208.8773 | 205.8852 | 204.3286 | 203.1751 | 203.3508 | 204.0201 | 204.6331 | 206.1688 | 211.9355 | 213.9698 | 218.0345 | 224.9598 | 228.9795 | 233.6459 | 238.638 | 242.9752 | 247.4276 | 250.7794 | 255.0904 | 260.1352 | 265.1343 | 269.7706 | 274.9864 | 281.288 | 1.498%
Combustion Turbine/Diesel | 136.4479 | 139.5584 | 139.4652 | 138.5762 | 139.8762 | 141.3508 | 140.6533 | 140.3231 | 140.0935 | 140.096 | 140.295 | 140.9136 | 142.2452 | 144.2104 | 144.8705 | 146.4872 | 148.2482 | 150.5095 | 151.8495 | 153.544 | 154.0621 | 155.1776 | 157.8011 | 160.7443 | 163.7615 | 165.7685 | 168.181 | 170.4833 | 172.562 | 0.7893%
Nuclear Power 6/ | 102.101 | 98.937 | 99.045 | 99.5627 | 100.1628 | 100.8382 | 100.338 | 100.9382 | 101.4237 | 101.4237 | 101.4237 | 101.4237 | 101.4237 | 101.4237 | 101.4237 | 101.4237 | 101.4237 | 101.4237 | 101.5529 | 101.7837 | 101.7837 | 101.7837 | 101.9169 | 102.0591 | 102.1796 | 102.6742 | 103.1678 | 103.7315 | 104.8742 | 0.2161%
Pumped Storage | 22.3683 | 22.3683 | 22.3683 | 22.3683 | 22.3683 | 22.3683 | 22.3683 | 22.3683 | 22.3683 | 22.3683 | 22.3683 | 22.3683 | 22.3683 | 22.3683 | 22.3683 | 22.3683 | 22.3683 | 22.3683 | 22.3683 | 22.3683 | 22.3683 | 22.3683 | 22.3683 | 22.3683 | 22.3683 | 22.3683 | 22.3683 | 22.3683 | 22.3683 | 0%
Fuel Cells | 0.0323 | 0.0804 | 0.0804 | 0.0804 | 0.0804 | 0.0804 | 0.0804 | 0.0804 | 0.0794 | 0.0794 | 0.0794 | 0.0794 | 0.0794 | 0.0794 | 0.0794 | 0.0794 | 0.0794 | 0.0794 | 0.0794 | 0.0794 | 0.0794 | 0.0794 | 0.0794 | 0.0794 | 0.0794 | 0.0794 | 0.0794 | 0.0794 | 0.0794 | -0.0463%
Renewable Sources 7/ | 148.0534 | 153.293 | 161.78 | 175.0885 | 183.3313 | 184.514 | 185.882 | 186.6441 | 187.1381 | 187.6776 | 188.4644 | 188.9936 | 189.7659 | 190.204 | 190.9489 | 192.0028 | 193.1394 | 194.2852 | 196.5589 | 199.184 | 201.9977 | 205.0408 | 208.3737 | 209.7321 | 212.6607 | 216.8934 | 222.0622 | 227.5553 | 229.2112 | 1.501%
Distributed Generation (Natural Gas) 8/ | 0 | 0 | 0 | 0 | 0.36862 | 0.42033 | 0.5076 | 0.5803 | 0.65075 | 0.70762 | 0.77535 | 0.843 | 0.92213 | 1.0561 | 1.1613 | 1.2804 | 1.4124 | 1.5434 | 1.6725 | 1.8077 | 1.9427 | 2.0813 | 2.2239 | 2.3727 | 2.5317 | 2.6782 | 2.8202 | 2.9636 | 3.1006 | - -
Total | 993.6813 | 993.2335 | 1003.3423 | 1009.2859 | 1004.6936 | 1013.2756 | 1006.3537 | 1001.5576 | 997.8875 | 993.6726 | 992.5045 | 993.1591 | 996.1144 | 1002.3846 | 1005.6359 | 1011.9894 | 1018.6037 | 1025.7815 | 1033.7 | 1042.8878 | 1049.2567 | 1056.2045 | 1065.7043 | 1074.4408 | 1085.7111 | 1097.5909 | 1110.1616 | 1123.4282 | 1134.589 | 0.494%
Combined Heat and Power 9/
Coal | 4.5385 | 4.2837 | 4.2837 | 4.1825 | 4.1362 | 4.1362 | 4.0899 | 4.0851 | 4.0851 | 4.0851 | 4.0851 | 4.0851 | 4.0851 | 4.0851 | 4.0851 | 4.0851 | 4.0851 | 4.0851 | 4.0851 | 4.0851 | 4.0851 | 4.0851 | 4.0851 | 4.0851 | 4.0851 | 4.0851 | 4.0851 | 4.0851 | 4.0851 | -0.1757%
Oil and Natural Gas Steam 5/ | 0.994 | 0.999 | 0.999 | 0.999 | 0.999 | 0.999 | 0.999 | 0.999 | 0.999 | 0.999 | 0.999 | 0.999 | 0.999 | 0.999 | 0.999 | 0.999 | 0.999 | 0.999 | 0.999 | 0.999 | 0.999 | 0.999 | 0.999 | 0.999 | 0.999 | 0.999 | 0.999 | 0.999 | 0.999 | 0%
Combined Cycle | 25.6525 | 25.6508 | 25.9886 | 25.9886 | 25.9886 | 25.9886 | 25.9886 | 25.9886 | 25.9886 | 25.9886 | 25.9886 | 25.9886 | 25.9886 | 25.9886 | 25.9886 | 25.9886 | 25.9886 | 25.9886 | 25.9886 | 25.9886 | 25.9886 | 25.9886 | 25.9886 | 25.9886 | 25.9886 | 25.9886 | 25.9886 | 25.9886 | 25.9886 | 0.0485%
Combustion Turbine/Diesel | 3.0597 | 3.0836 | 3.0836 | 3.0836 | 3.0836 | 3.0836 | 3.0836 | 3.0836 | 3.0836 | 3.0836 | 3.0836 | 3.0836 | 3.0836 | 3.0836 | 3.0836 | 3.0836 | 3.0836 | 3.0836 | 3.0836 | 3.0836 | 3.0836 | 3.0836 | 3.0836 | 3.0836 | 3.0836 | 3.0836 | 3.0836 | 3.0836 | 3.0836 | 0%
Renewable Sources 7/ | 1.379 | 1.4065 | 1.4065 | 1.4305 | 1.4305 | 1.4305 | 1.4305 | 1.4305 | 1.4305 | 1.4305 | 1.4305 | 1.4305 | 1.4305 | 1.4305 | 1.4305 | 1.4305 | 1.4305 | 1.4305 | 1.4305 | 1.4305 | 1.4305 | 1.4305 | 1.4305 | 1.4305 | 1.4305 | 1.4305 | 1.4305 | 1.4305 | 1.4305 | 0.0627%
Total | 35.6237 | 35.4236 | 35.7614 | 35.6842 | 35.6379 | 35.6379 | 35.5916 | 35.5868 | 35.5868 | 35.5868 | 35.5868 | 35.5868 | 35.5868 | 35.5868 | 35.5868 | 35.5868 | 35.5868 | 35.5868 | 35.5868 | 35.5868 | 35.5868 | 35.5868 | 35.5868 | 35.5868 | 35.5868 | 35.5868 | 35.5868 | 35.5868 | 35.5868 | 0.017%
Cumulative Planned Additions 10/
Coal | 0 | 0 | 0.062 | 0.655 | 0.655 | 0.655 | 0.655 | 0.655 | 0.655 | 0.655 | 0.655 | 0.655 | 0.655 | 0.655 | 0.655 | 0.655 | 0.655 | 0.655 | 0.655 | 0.655 | 0.655 | 0.655 | 0.655 | 0.655 | 0.655 | 0.655 | 0.655 | 0.655 | 0.655 | - -
Oil and Natural Gas Steam 5/ | 0 | 0 | 0 | 0.2592 | 0.4152 | 0.4152 | 0.4152 | 0.4152 | 0.4152 | 0.4152 | 0.4152 | 0.4152 | 0.4152 | 0.4152 | 0.4152 | 0.4152 | 0.4152 | 0.4152 | 0.4152 | 0.4152 | 0.4152 | 0.4152 | 0.4152 | 0.4152 | 0.4152 | 0.4152 | 0.4152 | 0.4152 | 0.4152 | - -
Combined Cycle | 0 | 0 | 7.0073 | 10.6922 | 12.6528 | 14.1708 | 14.1708 | 14.1708 | 14.1708 | 14.1708 | 14.1708 | 14.1708 | 14.1708 | 14.1708 | 14.1708 | 14.1708 | 14.1708 | 14.1708 | 14.1708 | 14.1708 | 14.1708 | 14.1708 | 14.1708 | 14.1708 | 14.1708 | 14.1708 | 14.1708 | 14.1708 | 14.1708 | - -
Combustion Turbine/Diesel | 0 | 0 | 0.45 | 1.6023 | 1.6023 | 1.6023 | 1.6023 | 1.6023 | 1.6023 | 1.6023 | 1.6023 | 1.6023 | 1.6023 | 1.6023 | 1.6023 | 1.6023 | 1.6023 | 1.6023 | 1.6023 | 1.6023 | 1.6023 | 1.6023 | 1.6023 | 1.6023 | 1.6023 | 1.6023 | 1.6023 | 1.6023 | 1.6023 | - -
Nuclear Power | 0 | 0 | 0 | 1.122 | 2.222 | 3.322 | 3.322 | 4.422 | 5.522 | 5.522 | 5.522 | 5.522 | 5.522 | 5.522 | 5.522 | 5.522 | 5.522 | 5.522 | 5.522 | 5.522 | 5.522 | 5.522 | 5.522 | 5.522 | 5.522 | 5.522 | 5.522 | 5.522 | 5.522 | - -
Pumped Storage | 0 | 0 | 0 | 0 | 0 | 0 | 0 | 0 | 0 | 0 | 0 | 0 | 0 | 0 | 0 | 0 | 0 | 0 | 0 | 0 | 0 | 0 | 0 | 0 | 0 | 0 | 0 | 0 | 0 | - -
Fuel Cells | 0 | 0 | 0 | 0 | 0 | 0 | 0 | 0 | 0 | 0 | 0 | 0 | 0 | 0 | 0 | 0 | 0 | 0 | 0 | 0 | 0 | 0 | 0 | 0 | 0 | 0 | 0 | 0 | 0 | - -
Renewable Sources 7/ | 0 | 0 | 8.6173 | 22.0676 | 30.4604 | 30.4604 | 30.4604 | 30.4604 | 30.4604 | 30.4604 | 30.4604 | 30.4604 | 30.4604 | 30.4604 | 30.4604 | 30.4604 | 30.4604 | 30.4604 | 30.4604 | 30.4604 | 30.4604 | 30.4604 | 30.4604 | 30.4604 | 30.4604 | 30.4604 | 30.4604 | 30.4604 | 30.4604 | - -
Distributed Generation 8/ | 0 | 0 | 0 | 0 | 0 | 0 | 0 | 0 | 0 | 0 | 0 | 0 | 0 | 0 | 0 | 0 | 0 | 0 | 0 | 0 | 0 | 0 | 0 | 0 | 0 | 0 | 0 | 0 | 0 | - -
Total | 0 | 0 | 16.1366 | 36.3983 | 48.0077 | 50.6257 | 50.6257 | 51.7257 | 52.8257 | 52.8257 | 52.8257 | 52.8257 | 52.8257 | 52.8257 | 52.8257 | 52.8257 | 52.8257 | 52.8257 | 52.8257 | 52.8257 | 52.8257 | 52.8257 | 52.8257 | 52.8257 | 52.8257 | 52.8257 | 52.8257 | 52.8257 | 52.8257 | - -
Cumulative Unplanned Additions 10/
Coal | 0 | 0 | 0 | 0 | 0 | 0.21 | 0.33 | 0.33 | 0.33 | 0.33 | 0.33 | 0.33 | 0.33 | 0.33 | 0.33 | 0.33 | 0.33 | 0.33 | 0.33 | 0.33 | 0.33 | 0.33 | 0.33 | 0.33 | 0.33 | 0.33 | 0.39961 | 0.39961 | 0.39961 | - -
Oil and Natural Gas Steam 5/ | 0 | 0 | 0 | 0 | 0 | 0 | 0 | 0 | 0 | 0 | 0 | 0 | 0 | 0 | 0 | 0 | 0 | 0 | 0 | 0 | 0 | 0 | 0 | 0 | 0 | 0 | 0 | 0 | 0 | - -
Combined Cycle | 0 | 0 | 0 | 0 | 0 | 6.2417 | 7.1826 | 7.534 | 7.6534 | 8.2628 | 9.1411 | 9.871 | 11.4067 | 17.2997 | 19.3341 | 23.3988 | 30.324 | 34.3438 | 39.0102 | 44.0023 | 48.3395 | 52.7919 | 56.1437 | 60.4547 | 65.4995 | 70.4985 | 75.1348 | 80.6067 | 86.9083 | - -
Combustion Turbine/Diesel | 0 | 0 | 0 | 0 | 1.5 | 3.225 | 3.5676 | 3.7097 | 3.8195 | 3.8632 | 4.4213 | 5.1769 | 6.5545 | 8.5383 | 9.5303 | 11.1471 | 12.9164 | 15.1978 | 16.7735 | 18.468 | 19.3707 | 20.4898 | 23.1133 | 26.1304 | 29.1476 | 31.1556 | 33.5681 | 35.8703 | 37.9491 | - -
Nuclear Power | 0 | 0 | 0 | 0 | 0 | 0 | 0 | 0 | 0 | 0 | 0 | 0 | 0 | 0 | 0 | 0 | 0 | 0 | 0.12923 | 0.36009 | 0.36009 | 0.36009 | 0.49324 | 0.6354 | 0.75596 | 1.2505 | 1.7442 | 2.3078 | 3.4505 | - -
Pumped Storage | 0 | 0 | 0 | 0 | 0 | 0 | 0 | 0 | 0 | 0 | 0 | 0 | 0 | 0 | 0 | 0 | 0 | 0 | 0 | 0 | 0 | 0 | 0 | 0 | 0 | 0 | 0 | 0 | 0 | - -
Fuel Cells | 0 | 0 | 0 | 0 | 0 | 0 | 0 | 0 | 0 | 0 | 0 | 0 | 0 | 0 | 0 | 0 | 0 | 0 | 0 | 0 | 0 | 0 | 0 | 0 | 0 | 0 | 0 | 0 | 0 | - -
Renewable Sources 7/ | 0 | 0 | 0 | 0 | 0 | 1.2864 | 2.7591 | 3.5212 | 4.0152 | 4.5547 | 5.3415 | 5.8721 | 6.6443 | 7.0825 | 7.8274 | 8.8813 | 10.0179 | 11.1637 | 13.4374 | 16.0625 | 18.8762 | 21.9193 | 25.2522 | 26.6106 | 29.5392 | 33.7719 | 38.9407 | 44.4338 | 46.0896 | - -
Distributed Generation 8/ | 0 | 0 | 0 | 0 | 0.36862 | 0.42033 | 0.5076 | 0.5803 | 0.65075 | 0.70762 | 0.77535 | 0.843 | 0.92213 | 1.0561 | 1.1613 | 1.2804 | 1.4124 | 1.5434 | 1.6725 | 1.8077 | 1.9427 | 2.0813 | 2.2239 | 2.3727 | 2.5317 | 2.6782 | 2.8202 | 2.9636 | 3.1006 | - -
Total | 0 | 0 | 0 | 0 | 1.8686 | 11.3834 | 14.3468 | 15.6752 | 16.4688 | 17.7182 | 20.0092 | 22.0931 | 25.8577 | 34.3067 | 38.1831 | 45.0377 | 55.0008 | 62.5786 | 71.3528 | 81.0305 | 89.2191 | 97.9725 | 107.5564 | 116.5338 | 127.804 | 139.6847 | 152.6076 | 166.5819 | 177.8977 | - -
Cumulative Electric Power Sector Additions 10/ | 0 | 0 | 16.1366 | 36.3983 | 49.8763 | 62.0091 | 64.9725 | 67.4009 | 69.2945 | 70.5439 | 72.8349 | 74.9188 | 78.6834 | 87.1324 | 91.0088 | 97.8634 | 107.8265 | 115.4043 | 124.1785 | 133.8562 | 142.0448 | 150.7982 | 160.3822 | 169.3595 | 180.6297 | 192.5104 | 205.4333 | 219.4076 | 230.7234 | - -
Cumulative Retirements 11/
Coal | 0 | 0 | 3.4216 | 14.6674 | 31.064 | 33.6381 | 35.5894 | 37.1463 | 37.4213 | 38.0063 | 38.2603 | 38.2603 | 38.2603 | 40.0603 | 40.0603 | 40.0603 | 40.0603 | 40.0603 | 40.0603 | 40.0603 | 40.0603 | 40.0603 | 40.0603 | 40.0603 | 40.0603 | 40.0603 | 40.0603 | 40.0603 | 40.0603 | - -
Oil and Natural Gas Steam 5/ | 0 | 0 | 1.7028 | 2.089 | 2.803 | 3.5011 | 5.9036 | 8.6957 | 11.7566 | 16.161 | 18.798 | 19.9719 | 20.7351 | 20.9692 | 21.2622 | 21.7632 | 25.1037 | 25.4837 | 26.1037 | 26.5937 | 28.0287 | 29.8307 | 29.9147 | 30.0817 | 30.0817 | 30.0817 | 30.4337 | 30.8855 | 31.0405 | - -
Combined Cycle | 0 | 0 | 0 | 0 | 0 | 0 | 3.933 | 5.841 | 7.114 | 7.5476 | 7.7566 | 7.8736 | 7.8736 | 7.9999 | 7.9999 | 7.9999 | 7.9999 | 7.9999 | 7.9999 | 7.9999 | 7.9999 | 7.9999 | 7.9999 | 7.9999 | 7.9999 | 7.9999 | 7.9999 | 8.2559 | 8.2559 | - -
Combustion Turbine/Diesel | 0 | 0 | 0.5432 | 2.5845 | 2.7845 | 3.0349 | 4.0749 | 4.5472 | 4.8866 | 4.9278 | 5.2869 | 5.424 | 5.47 | 5.4885 | 5.8205 | 5.8205 | 5.8289 | 5.8489 | 6.0846 | 6.0846 | 6.4692 | 6.4729 | 6.4729 | 6.5467 | 6.5467 | 6.5477 | 6.5477 | 6.5477 | 6.5477 | - -
Nuclear Power | 0 | 0 | 0 | 0.6043 | 1.1042 | 1.6038 | 2.104 | 2.6039 | 3.2184 | 3.2184 | 3.2184 | 3.2184 | 3.2184 | 3.2184 | 3.2184 | 3.2184 | 3.2184 | 3.2184 | 3.2184 | 3.2184 | 3.2184 | 3.2184 | 3.2184 | 3.2184 | 3.2184 | 3.2184 | 3.2184 | 3.2184 | 3.2184 | - -
Pumped Storage | 0 | 0 | 0 | 0 | 0 | 0 | 0 | 0 | 0 | 0 | 0 | 0 | 0 | 0 | 0 | 0 | 0 | 0 | 0 | 0 | 0 | 0 | 0 | 0 | 0 | 0 | 0 | 0 | 0 | - -
Fuel Cells | 0 | 0 | 0 | 0 | 0 | 0 | 0 | 0 | 0.001 | 0.001 | 0.001 | 0.001 | 0.001 | 0.001 | 0.001 | 0.001 | 0.001 | 0.001 | 0.001 | 0.001 | 0.001 | 0.001 | 0.001 | 0.001 | 0.001 | 0.001 | 0.001 | 0.001 | 0.001 | - -
Renewable Sources 7/ | 0 | 0 | 0.1303 | 0.2481 | 0.3981 | 0.5019 | 0.6065 | 0.6065 | 0.6065 | 0.6065 | 0.6065 | 0.6079 | 0.6079 | 0.6079 | 0.6079 | 0.6079 | 0.6079 | 0.6079 | 0.6079 | 0.6079 | 0.6079 | 0.6079 | 0.6079 | 0.6079 | 0.6079 | 0.6079 | 0.6079 | 0.6079 | 0.6079 | - -
Total | 0 | 0 | 5.7979 | 20.1933 | 38.1538 | 42.2798 | 52.2114 | 59.4406 | 65.0044 | 70.4686 | 73.9276 | 75.3571 | 76.1663 | 78.3452 | 78.9702 | 79.4712 | 82.8201 | 83.22 | 84.0757 | 84.5657 | 86.3853 | 88.191 | 88.275 | 88.5158 | 88.5158 | 88.5168 | 88.8688 | 89.5766 | 89.7316 | - -
Total Electric Power Sector Capacity | 1029.3051 | 1028.6571 | 1039.1036 | 1044.9701 | 1040.3315 | 1048.9135 | 1041.9453 | 1037.1444 | 1033.4742 | 1029.2594 | 1028.0913 | 1028.7459 | 1031.7013 | 1037.9714 | 1041.2227 | 1047.5763 | 1054.1906 | 1061.3683 | 1069.2867 | 1078.4746 | 1084.8435 | 1091.7913 | 1101.2911 | 1110.0276 | 1121.2979 | 1133.1777 | 1145.7484 | 1159.015 | 1170.1758 | 0.4786%
End-Use Generators 12/
Coal | 3.3961 | 3.3961 | 3.3961 | 3.3961 | 3.3961 | 3.3961 | 3.3961 | 3.3961 | 3.3961 | 3.3961 | 3.3961 | 3.3961 | 3.3961 | 3.3961 | 3.3961 | 3.3961 | 3.3961 | 3.3961 | 3.3961 | 3.3961 | 3.3961 | 3.3961 | 3.3961 | 3.3961 | 3.3961 | 3.3961 | 3.3961 | 3.3961 | 3.3961 | 0%
Petroleum | 0.94447 | 0.94447 | 0.94447 | 0.94447 | 0.94447 | 0.85818 | 0.85818 | 0.85818 | 0.85818 | 0.85818 | 0.85821 | 0.85824 | 0.85827 | 0.85832 | 0.85838 | 0.85846 | 0.85859 | 0.85874 | 0.85889 | 0.85893 | 0.85893 | 0.85893 | 0.85893 | 0.85893 | 0.85893 | 0.85893 | 0.85893 | 0.85893 | 0.85893 | -0.351%
Natural Gas | 16.272 | 16.85 | 17.3895 | 17.8348 | 18.3395 | 18.2375 | 18.6444 | 19.0248 | 19.5059 | 20.0348 | 20.6068 | 21.2538 | 21.9471 | 22.7151 | 23.5246 | 24.418 | 25.3999 | 26.4362 | 27.5591 | 28.6873 | 29.8565 | 31.0503 | 32.3037 | 33.606 | 34.8226 | 35.9566 | 37.014 | 37.9867 | 38.8978 | 3.147%
Other Gaseous Fuels 13/ | 2.1101 | 2.1101 | 2.1101 | 2.1101 | 2.1101 | 2.8393 | 2.8395 | 2.8088 | 2.8102 | 2.8128 | 2.8123 | 2.8217 | 2.828 | 2.8346 | 2.8308 | 2.8292 | 2.8269 | 2.8193 | 2.8152 | 2.8077 | 2.8035 | 2.7919 | 2.7907 | 2.7893 | 2.7865 | 2.786 | 2.7864 | 2.7868 | 2.7882 | 1.037%
Renewable Sources 7/ | 10.3646 | 12.1279 | 13.3973 | 15.0694 | 16.7584 | 17.0137 | 17.2714 | 17.629 | 18.2033 | 18.8554 | 19.5886 | 20.4277 | 21.3629 | 22.4304 | 23.561 | 24.7561 | 25.9934 | 27.2664 | 28.6111 | 29.997 | 31.4261 | 32.9045 | 34.4344 | 36.0143 | 37.63 | 39.28 | 40.9952 | 42.765 | 44.5799 | 4.939%
Other 14/ | 0.5344 | 0.5419 | 0.5429 | 0.5429 | 0.5429 | 0.5429 | 0.5429 | 0.5429 | 0.5429 | 0.5429 | 0.5429 | 0.5429 | 0.5429 | 0.5429 | 0.5429 | 0.5429 | 0.5429 | 0.5429 | 0.5429 | 0.5429 | 0.5429 | 0.5429 | 0.5429 | 0.5429 | 0.5429 | 0.5429 | 0.5429 | 0.5429 | 0.5429 | 0.0068%
Total | 33.6217 | 35.9705 | 37.7804 | 39.8978 | 42.0915 | 42.8877 | 43.5525 | 44.2599 | 45.3166 | 46.5003 | 47.8049 | 49.3005 | 50.9352 | 52.7773 | 54.7138 | 56.8009 | 59.0178 | 61.3197 | 63.7833 | 66.2898 | 68.884 | 71.5446 | 74.3267 | 77.2074 | 80.037 | 82.8205 | 85.5936 | 88.3364 | 91.0639 | 3.5%
Cumulative Capacity Additions 10/ | 0 | 0 | 1.8099 | 3.9273 | 6.121 | 7.9647 | 8.6325 | 9.4323 | 10.4942 | 11.6778 | 12.9861 | 14.4873 | 16.1221 | 17.9712 | 19.9372 | 22.0394 | 24.265 | 26.5893 | 29.0652 | 31.6015 | 34.2082 | 36.9065 | 39.7001 | 42.5851 | 45.4229 | 48.2079 | 50.981 | 53.7238 | 56.4518 | - -
1/ Net summer capacity is the steady hourly output that generating equipment is expected to supply to
system load (exclusive of auxiliary power), as demonstrated by tests during summer peak demand.
2/ Includes electricity-only and combined heat and power plants that have a regulatory status.
3/ Includes plants that only produce electricity and that have a regulatory status. Includes capacity increases (uprates) at existing units.
4/ Total coal and oil and natural gas steam capacity account for the conversion of coal capacity to gas steam capacity, but the conversions
are not included explicitly as additions or retirements. The totals reflect 4.1 gigawatts of planned conversions as well as additional
model-projected conversions.
5/ Includes oil-, gas-, and dual-fired capacity.
6/ Nuclear capacity includes 0.2 gigawatts of uprates.
6/ Includes conventional hydroelectric, geothermal, wood, wood waste, all municipal waste, landfill gas,
other biomass, solar, and wind power. Facilities co-firing biomass and coal are classified as coal.
8/ Primarily peak-load capacity fueled by natural gas.
9/ Includes combined heat and power plants whose primary business is to sell electricity and heat to the public
(i.e., those that report North American Industry Classification System code 22 or that have a regulatory status).
10/ Cumulative additions after December 31, 2013.
11/ Cumulative retirements after December 31, 2013.
12/ Includes combined heat and power plants and electricity-only plants in the commercial and industrial sectors that have a non-regulatory
status; and small on-site generating systems in the residential, commercial, and industrial sectors used primarily for own-use generation,
but which may also sell some power to the grid.
13/ Includes refinery gas and still gas.
14/ Includes batteries, chemicals, hydrogen, pitch, purchased steam, sulfur, and miscellaneous technologies.
- - = Not applicable.
Note: Totals may not equal sum of components due to independent rounding. Data for 2012 and 2013
are model results and may differ from official EIA data reports.
Sources: 2012 and 2013 capacity and projected planned
additions: U.S. Energy Information Administration (EIA), Form EIA-860, "Annual Electric Generator Report" (preliminary).
Projections: EIA, AEO2015 National Energy Modeling System run ref2015.d021915a.

## BCRbPE
Year | 2012 | 2013 | 2014 | 2015 | 2016 | 2017 | 2018 | 2019 | 2020 | 2021 | 2022 | 2023 | 2024 | 2025 | 2026 | 2027 | 2028 | 2029 | 2030 | 2031 | 2032 | 2033 | 2034 | 2035 | 2036 | 2037 | 2038 | 2039 | 2040
coal (MW) | 0 | 0 | 3421.6 | 11245.801 | 16396.606 | 2574.1 | 1951.298 | 1556.9 | 274.998 | 584.999 | 253.998 | 0 | 0 | 1799.999 | 0 | 0 | 0 | 0 | 0 | 0 | 0 | 0 | 0 | 0 | 0 | 0 | 0 | 0 | 0
natural gas (MW) | 0 | 0 | 2246 | 2427.5 | 914 | 948.5 | 7375.503 | 5172.402 | 4673.298 | 4879.198 | 3205.099 | 1428.001 | 809.199 | 378.902 | 624.999 | 501 | 3348.901 | 400 | 855.703 | 489.997 | 1819.598 | 1805.702 | 84 | 240.803 | 0 | 0.999 | 351.999 | 707.801 | 154.999
nuclear (MW) | 0 | 0 | 0 | 604.3 | 499.929 | 499.614 | 500.181 | 499.831 | 614.5 | 0 | 0 | 0 | 0 | 0 | 0 | 0 | 0 | 0 | 0 | 0 | 0 | 0 | 0 | 0 | 0 | 0 | 0 | 0 | 0
hydro (MW) | 0 | 0 | 130.3 | 117.8 | 150 | 103.8 | 104.6 | 0 | 0 | 0 | 0 | 1.4 | 0 | 0 | 0 | 0 | 0 | 0 | 0 | 0 | 0 | 0 | 0 | 0 | 0 | 0 | 0 | 0 | 0
wind (MW) | 0 | 0 | 0 | 0 | 0 | 0 | 0 | 0 | 0 | 0 | 0 | 0 | 0 | 0 | 0 | 0 | 0 | 0 | 0 | 0 | 0 | 0 | 0 | 0 | 0 | 0 | 0 | 0 | 0
solar PV (MW) | 0 | 0 | 0 | 0 | 0 | 0 | 0 | 0 | 0 | 0 | 0 | 0 | 0 | 0 | 0 | 0 | 0 | 0 | 0 | 0 | 0 | 0 | 0 | 0 | 0 | 0 | 0 | 0 | 0
solar thermal (MW) | 0 | 0 | 0 | 0 | 0 | 0 | 0 | 0 | 0 | 0 | 0 | 0 | 0 | 0 | 0 | 0 | 0 | 0 | 0 | 0 | 0 | 0 | 0 | 0 | 0 | 0 | 0 | 0 | 0
biomass (MW) | 0 | 0 | 0 | 0 | 0 | 0 | 0 | 0 | 0 | 0 | 0 | 0 | 0 | 0 | 0 | 0 | 0 | 0 | 0 | 0 | 0 | 0 | 0 | 0 | 0 | 0 | 0 | 0 | 0