## About
FPC Flexibility Points Provided Per Unit NG Peaker Capacity
FPC Flexibility Points Provided per Unit Pumped Hydro
FPC Flexibility Points Provided per Unit Non Hydro Elec Storage
FPC Flexibility Points Provided per Unit Demand Response Capacity
FPC Transmission Connectivity Coefficient
Source: | Flexibility Points per Unit for Various Technologies
Pacific Northwest National Laboratory
2010
Energy Storage for Power Systems Applications: A Regional Assessment for the Northwest Power Pool (NWPP)
http://energyenvironment.pnnl.gov/ei/pdf/NWPP%20report.pdf
Page vi, Table E.1
RE, NG, and Storage Capacities in Transmission-Limited Regime
National Renewable Energy Laboratory
2012
Renewable Energy Futures Study: Volume 1
http://www.nrel.gov/docs/fy12osti/52409-1.pdf
See "Transmission Connectivity" tab for page and table numbers.
Procedure for Flexibility Points per Unit for Various Technologies
PNNL estimated the quantity of various technologies that would be necessary to satisfy
the balancing requirements to integrate 14.4 GW of wind into the Pacific Northwest in 2019.
We use their testcases which each featured a single technology, to get a sense of how much
flexibility each technology provides on its own.
We use PNNL's capacity estimates, not the total energy provided estimates, because only
the capacity estimates are relevant for our model.
PNNL's technologies are:
| CT | Combustion turbine (natural gas)
| NaS or Li-ion | Batteries
| PH | Pumped Hydro (with two different values for different numbers of mode changes per day)
| DR | Demand Response
Although PNNL lists each battery technology separately, they have identical flexibility
point rates, so we treat them as a single "batteries" category in this spreadsheet.
Note that PNNL treats combustion turbines as being fully available to provide balancing
services (the same as batteries), so we cannot apply this flexibility point rate to all
NG capacity in the model. We assume that only peaker plants are readily available to
provide balancing services on demand and only allow this fraction of all NG plants to
contribute flexibility points. This may be a conservative assumption.

## Flexibility Points
Technology | GW Needed | GW Wind Integrated | Flexibility Points per Unit of Technology
CT (natural gas combustion turbine) | 1.85 | 14.4 | 7.7838
NaS or Li-ion (batteries) | 1.85 | 14.4 | 7.7838
PH (pumped hydro, many mode changes) | 3.06 | 14.4 | 4.7059
PH (pumped hydro, 2 mode changes) | 4.43 | 14.4 | 3.2506
PH (pumped hydro, average) | 3.745 | 14.4 | 3.9782
DR (demand response) | 8.64 | 14.4 | 1.6667

## Transmission Connectivity
We use the primary scenario modeled by NREL (80%-ITI) to estimate the
transmission connectivity coefficient (TCC). We assume this coefficient
applies throughout our model run (i.e. the RE build-out NREL models includes
new transmission to provide all of the new renewables with today's level
of connectivity, rather than a higher or lower level of connectivity than
renewables enjoy today.)
First, we note that in 2050, more and more transmission is needed to
support each higher tier of renewable penetration, with a significant
increase in transmission need between 70% RE and 80% RE.
(Page xli, Figure ES-8). Therefore, we can assume that RE is roughly
flexibility-point constrained in the 80% RE-ITI scenario.
(It is true that the RE-ITI scenario includes some curtailment, but this
is deemed economically best in NREL's model, so we exclude it
from the TCC estimate, since TCC should be calculated based on what
transmission actually would be built to support a given RE capacity,
not what would be built with the goal of eliminating all curtailment.)
Hence, we can calculate the TCC by dividing the RE capacity by
the number of FP provided in 2050 under this scenario.
Generation Capacity in 2050, RE-ITI Scenario (p. C-8, Table C-4, Col G)
Gas-CT | 179 | GW
PV | 168 | GW
Wind-Onshore | 349 | GW
Wind-Offshore | 112 | GW
Each flexibility point supports both 1 MW of solar and 1 MW of wind.
We choose to omit offshore wind from the total, because offshore wind
is likely to need less flexibility backup due to windier conditions, and
insofar as it does need flexibility backup, it will likely be at different
times of the day than onshore wind, so it would not be appropriate
to sum them.
Accordingly:
Total Flexibility Point Need | 349000 | flexibility points
Sources of flexibility points that NREL included in their model are
natural gas peakers (combustion turbines), pumped hydro storage,
and non-pumped hydro storage. The quantity of natural gas CTs is
given in the table above.
Grid Electricity Storage in 2050, RE-ITI Scenario (p. 3-20, Fig 3-11)
(value read from graph) | 122 | GW
NREL indicates that most existing storage is pumped hydro and most
newly built storage is compressed air (p. 3-19). We don't have a flexibility point
conversion rate for compressed air, so we assume it has a rate similar
to that of pumped hydro.
Flexibility points per NG CT | 7.7838
Flexibility points per unit pumped hydro | 3.9782
Total flexibility points provided | 1878640.5452
Transmission Connectivity Coefficient | 0.18577

## FPC-FPPpUNGPC
Flexibility Points
NG Peakers | 7.7838

## FPC-FPPpUPH
Flexibility Points
Pumped Hydro | 3.9782

## FPC-FPPpUNHES
Flexibility Points
Non-Hydro Elec Storage | 7.7838

## FPC-FPPpUDRC
Flexibility Points
Demand Response | 1.6667

## FPC-TCC
Transmission Connectivity Coefficient
All years | 0.18577