## About
BGrBSC BAU Grid Battery Storage Capacity
Source: | Growth in Total Storage
National Renewable Energy Laboratory
2013
Renewable Electricity Futures Study
http://www.nrel.gov/analysis/re_futures/docs/re_futures_v1_figures_data-2013-06-26.xlsx
Figure 2.1 data, "Storage" column
Pumped Hydro Storage
Energy Information Administration
2016
Annual Energy Outlook 2016
http://www.eia.gov/forecasts/aeo/excel/aeotab_9.xlsx
Table 9, Row "Pumped Storage"
Notes
The EIA's annual energy outlook estimates that the capacity of pumed hydro storage will
be constant through the model run (at 22.6 GW).
Therefore, we assume that all of the storage growth projected in the RE Futures study
during the model's run period will be growth in non-hydro storage.
We assume non-hydro storage is provided by batteries (rather than compressed air,
flywheels, etc.)

## Calculations
Total Storage Capacity (from RE Futures Low-Demand Baseline Scenario, Fig. 2.1 data)
Year | Capacity (GW) | Non-Hydro Capacity (GW)
2014 | 20.92 | 0
2016 | 21.0613 | 0.14129
2018 | 21.6941 | 0.77418
2020 | 21.9059 | 0.98592
2022 | 24.5732 | 3.6532
2024 | 24.5921 | 3.6721
2026 | 24.6111 | 3.6911
2028 | 25.5465 | 4.6265
2030 | 25.5655 | 4.6456
2032 | 25.9969 | 5.0769
2034 | 26.2901 | 5.3702
2036 | 26.5392 | 5.6193
2038 | 27.4561 | 6.5361
2040 | 27.5708 | 6.6508
2042 | 27.5892 | 6.6692
2044 | 27.6129 | 6.693
2046 | 27.6408 | 6.7208
2048 | 27.6683 | 6.7484
2050 | 27.6975 | 6.7775
We linearly interpolate between the two-year reporting intervals in REF.
Total Non-Hydro Storage Capacity
Year |  | Non-Hydro Capacity (GW)
2014 |  | 0
2015 |  | 0.070647
2016 |  | 0.14129
2017 |  | 0.45773
2018 |  | 0.77418
2019 |  | 0.88005
2020 |  | 0.98592
2021 |  | 2.3196
2022 |  | 3.6532
2023 |  | 3.6626
2024 |  | 3.6721
2025 |  | 3.6816
2026 |  | 3.6911
2027 |  | 4.1588
2028 |  | 4.6265
2029 |  | 4.636
2030 |  | 4.6456
2031 |  | 4.8612
2032 |  | 5.0769
2033 |  | 5.2235
2034 |  | 5.3702
2035 |  | 5.4947
2036 |  | 5.6193
2037 |  | 6.0777
2038 |  | 6.5361
2039 |  | 6.5935
2040 |  | 6.6508
2041 |  | 6.66
2042 |  | 6.6692
2043 |  | 6.6811
2044 |  | 6.693
2045 |  | 6.7069
2046 |  | 6.7208
2047 |  | 6.7346
2048 |  | 6.7484
2049 |  | 6.7629
2050 |  | 6.7775

## BGrBSC
Year | Battery Storage Capacity (MW)
2014 | 0
2015 | 70.647
2016 | 141.294
2017 | 457.7346
2018 | 774.1752
2019 | 880.0462
2020 | 985.9172
2021 | 2319.5541
2022 | 3653.1911
2023 | 3662.6437
2024 | 3672.0964
2025 | 3681.5949
2026 | 3691.0935
2027 | 4158.8132
2028 | 4626.5329
2029 | 4636.0454
2030 | 4645.5579
2031 | 4861.2384
2032 | 5076.9188
2033 | 5223.5453
2034 | 5370.1719
2035 | 5494.7121
2036 | 5619.2523
2037 | 6077.679
2038 | 6536.1056
2039 | 6593.4629
2040 | 6650.8202
2041 | 6660.0172
2042 | 6669.2141
2043 | 6681.0897
2044 | 6692.9654
2045 | 6706.8862
2046 | 6720.807
2047 | 6734.5908
2048 | 6748.3745
2049 | 6762.9426
2050 | 6777.5106