## About
ELF Equipment Load Factors
Source:
Notes
Explanation of Equipment Load Factors (ELFs) as defined in the EPS:
"Peak hour" is the hour of the season (summer or winter) that has
the highest total electricity demand, when summing across all
electricity users.
An "electricity user" can be a sector (such as the "industry sector")
or can be a part of a sector, such as "building heating systems".
An electricity user's ELF is the ratio of that user's electricity demand
in the peak hour to that user's average hourly electricity demand
in that season.
The unit is dimensionless (MW / MW) for 1 hour.
Note that ELFs are based on the peak hour of total electricity demand, not
the peak demand from each particular electricity user. This allows us to account
for the fact that the peak times of usage by different users do not line up, which
helps us avoid over-estimating total peak electricity demand.
Sector Assignments
In this variable, buildings sector data are broken out by building component,
and transportation data are broken out by vehicle type. Any data added to these
sectors in the "sectors" blue output tab will be ignored.
The electricity and LULUCF sectors are not electricity users (we disregard electricity
produced and used internally to a power plant to sustain its own operations), so
they do not require data here.
District Heat
District heat sector assignments are handled by formulas relying on
the shares of electricity use assigned to building heating and to industry.
Specify the share of annual district heat use by the buildings sector
and by the industry sector below.
1 | Share of district heat used by the buildings sector
0 | Share of district heat used by the industry sector
Hydrogen Supply
The hydrogen supply sector uses the values from the "industry sector," not the values
for the "district heat sector."
Geoengineering
We assume geoengineering equipment is run constantly, 24 hours per day, and
therefore has peak usage equal to average usage (ELF of 1).

## ELF-sectors
Unit: dimensionless (MW-peak/MW-avg) | summer | winter
transportation sector (NOT USED) | 0 | 0
electricity sector (NOT USED) | 0 | 0
residential buildings sector (NOT USED) | 0 | 0
commercial buildings sector (NOT USED) | 0 | 0
industry sector (and hydrogen supply) | 1.5 | 1.5
district heat sector | 0 | 2.5
LULUCF sector (NOT USED) | 0 | 0
geoengineering sector | 1 | 1

## ELF-vehicles
Unit: dimensionless (MW-peak/MW-avg) | summer | winter
LDVs | 1.5 | 1.5
HDVs | 1.5 | 1.5
aircraft | 1.5 | 1.5
rail | 1.5 | 1.5
ships | 1.5 | 1.5
motorbikes | 1.5 | 1.5

## ELF-bldgcmpnts
Unit: dimensionless (MW-peak/MW-avg) | summer | winter
heating | 0 | 2.5
cooling and ventilation | 2.5 | 0
envelope (NOT USED) | 0 | 0
lighting | 0.75 | 0.75
appliances | 1.5 | 1.5
other component | 1.5 | 1.5