## About
SoECbS Share of Electricity Consumption by Season
Source:
Notes
This variable specifies the share of electricity consumption in each sector
that occurs in summer and in winter, to support peak demand calculations.
For the buildings sector, usage is divided up by season at the building
component level. For all other sectors, usage is divided by season at
the sector level. (Any values entered for the residential or commercial
buildings sectors in the sector-level tab will be ignored.)
Building Heating and Cooling
We assume that 80% of heating demand occurs in Winter, 10% in Spring,
10% in Fall, and none in Summer. This assumption should be updated
as data become available.
District Heat
District heat sector assignments are handled by formulas relying on
the shares of electricity use assigned to building heating and to industry.
Specify the share of annual district heat use by the buildings sector
and by the industry sector below.
1 | Share of district heat used by the buildings sector
0 | Share of district heat used by the industry sector
Hydrogen Supply
The hydrogen supply sector follows the "Industry sector" assignments
in this variable, not the "district heat sector" assignments.

## SoECbS-sectors
Unit: dimensionless (% of electricity use) | summer | winter
transportation sector | 0.25 | 0.25
electricity sector (NOT USED) | 0 | 0
residential buildings sector (NOT USED) | 0 | 0
commercial buildings sector (NOT USED) | 0 | 0
industry sector (and hydrogen supply) | 0.25 | 0.25
district heat sector | 0 | 0.8
LULUCF sector (NOT USED) | 0 | 0
geoengineering sector | 0.25 | 0.25

## SoECbS-bldgcmpnts
Unit: dimensionless (% of electricity use) | summer | winter
heating | 0 | 0.8
cooling and ventilation | 0.8 | 0
envelope (NOT USED) | 0 | 0
lighting | 0.2 | 0.3
appliances | 0.25 | 0.25
other component | 0.25 | 0.25