## About
Web App Data
This spreadsheet contains data that is used to populate the web application interface
for the Energy Policy Simulator. The data in other tabs in this spreadsheet are used
to establish the policy levers, lever bounds, descriptive text for pop-over
panels, output graphs, and reference scenarios available in the web app.
A live version of the web application interface powered by a copy of this model
can be found at:
http://energypolicy.solutions
You are unlikely to need to use or change the contents of this spreadsheet, unless
you are adapting the Energy Policy Simulator to a new country and desire
a web application interface customized for your country-specific model version.

## PolicyLevers
Sector | Short Name | Vensim Variable Name | Subscript 1 Value | Subscript 2 Value | Subscript 1 Display Name | Subscript 2 Display Name | Policy ID Number | Include in Web App | Min Slider Value | Max Slider Value | Slider Step Size | Units | Text for Pop-Over Panel Description | URL for “How the model handles this policy” links | URL for "How to design this policy well" links | Source for Guidance Text (if any) | Source for Max Slider Value (if any)
Transportation | Feebate | LDVs Feebate Rate |  |  |  |  | 1 | Yes | 0 | 1940 | 30 | $/(0.01 gal/mile) | **Description:** This policy implements a fee on sales of inefficient light-duty vehicles (LDVs; namely cars and SUVs) that is rebated to buyers of efficient LDVs. The feebate policy is revenue-neutral, as the pivot point (the efficiency level that incurs neither a rebate nor a fee) is set such that the total of all fees equals the total of all rebates. // **Implementation schedule:** This policy takes effect fully in 2016. // **Guidance for setting values:** A feebate of $500/(.01 gal/mile) results in a $500 fee on a car that achieves 20 mpg when the pivot point is 25 mpg. (20 mpg is 0.05 gpm. 25 mpg is 0.04 gpm. The difference is -0.01 gpm. So, in order to levy a $500 fee on the 20 mpg car when the pivot point is 25 mpg, we need a rate of $500/.01 gpm.) | transportation-sector-main.html#feebate | feebate.html | Greene et al., 2005, "Feebates, rebates and gas-guzzler taxes: a study of incentives for increased fuel economy", Energy Policy, 33(6), 757-775, http://cta.ornl.gov/cta/Publications/Reports/FeebateEnergyPolicy_FINAL.pdf. | John German and Dan Meszler, 2010, "Best Practices for Feebate Program Design and Implementation", ICCT, http://www.theicct.org/sites/default/files/publications/ICCT_feebates_may2010.pdf, Table 2
Transportation | Fuel Economy Standard | Percentage Additional Improvement of Fuel Economy Std by End Year | LDVs |  | LDVs |  | 2 | Yes | 0% | 22% | 1% | % increase in miles/gal | **Description:** This policy specifies a percentage improvement in fuel economy (distance traveled on the same quantity of fuel with the same cargo or passenger loading) due to fuel economy standards for new light-duty vehicles (primarily cars and SUVs). // **Implementation schedule:** This policy is phased in linearly from 2016-2030. // **Guidance for setting values:** U.S. fuel economy standards were 31.1 mpg in 2013 and are scheduled to rise to 54.5 through 2025, then remain constant. Therefore, a 20% increase in fuel economy will result in a 2030 fuel economy of 65.4 mpg (54.5 mpg * 1.2). | transportation-sector-main.html#fuel-econ-std | fuel-economy-standard.html | U. S. EPA, 2012, "Fact Sheet: EPA and NHTSA Set Standards to Reduce Greenhouse Gases and Improve Fuel Economy for Model Years 2017-2025 Cars and Light Trucks", http://www.epa.gov/otaq/climate/documents/420f12051.pdf, Table 1, Row 4. | Cristiano Facanha, Kate Blumberg, and Josh Miller, 2012, "Global Transportation Energy and Climate ROADMAP", ICCT, http://www.theicct.org/sites/default/files/publications/ICCT%20Roadmap%20Energy%20Report.pdf, Table 4
Transportation | Fuel Economy Standard | Percentage Additional Improvement of Fuel Economy Std by End Year | HDVs |  | HDVs |  | 3 | Yes | 0% | 46% | 1% | % increase in miles/gal | **Description:** This policy specifies a percentage improvement in fuel economy (distance traveled on the same quantity of fuel with the same cargo or passenger loading) due to fuel economy standards for new heavy-duty vehicles (trucks and buses). // **Implementation schedule:** This policy is phased in linearly from 2016-2030. // **Guidance for setting values:** U.S. fuel economy standards for heavy-duty vehicles vary by vehicle characteristics, but proposed standards for tractor-trailers (which are responsible for roughly 2/3 of HDV emissions) would reduce GHG emissions by 24% for 2027 model year trucks relative to the 2018 model year, then remain constant through 2030. Therefore, a 20% increase in fuel economy will achieve a reduction in GHG per mile of 40% for 2030 model year trucks relative to the 2018 model year. | transportation-sector-main.html#fuel-econ-std | fuel-economy-standard.html | U.S. EPA, 2015, "EPA and NHTSA Propose Standards to Reduce Greenhouse Gas Emissions and Improve Fuel Efficiency of Medium- and Heavy-Duty Vehicles for Model Year 2018 and Beyond", http://www.epa.gov/OMS/climate/documents/420f15901.pdf, Page 3. | ICCT, Global Transportation Energy and Climate Roadmap, http://www.theicct.org/sites/default/files/publications/ICCT%20Roadmap%20Energy%20Report.pdf, Table 3
Transportation | Fuel Economy Standard | Percentage Additional Improvement of Fuel Economy Std by End Year | aircraft |  | Aircraft |  | 4 | Yes | 0% | 22% | 1% | % increase in miles/gal | **Description:** This policy specifies a percentage improvement in fuel economy (distance traveled on the same quantity of fuel with the same cargo or passenger loading) due to fuel economy standards for new aircraft. // **Implementation schedule:** This policy is phased in linearly from 2016-2030. // **Guidance for setting values:** The U.S. currently does not have fuel economy standards for aircraft. In the asbence of standards, new passenger aircraft fuel economy is projected to improve roughly 8% from 2013-2030 in the BAU case. | transportation-sector-main.html#fuel-econ-std | fuel-economy-standard.html | Calculated from model data; see the relevant variable(s) in the InputData folder for source information. | David McCollum, Gregory Gould, and Davide Greene, 2009, "Greenhouse Gas Emissions from Aviation and Marine Transportation: Mitigation Potential and Policies", Pew Center on Global Climate Change, http://www.c2es.org/docUploads/aviation-and-marine-report-2009.pdf, Table 4
Transportation | Fuel Economy Standard | Percentage Additional Improvement of Fuel Economy Std by End Year | rail |  | Rail |  | 5 | Yes | 0% | 16% | 1% | % increase in miles/gal | **Description:** This policy specifies a percentage improvement in fuel economy (distance traveled on the same quantity of fuel with the same cargo or passenger loading) due to fuel economy standards for new trains. // **Implementation schedule:** This policy is phased in linearly from 2016-2030. // **Guidance for setting values:** The U.S. currently does not have fuel economy standards for trains. In the asbence of standards, new freight train fuel economy is projected to improve roughly 17% from 2013-2030 in the BAU case. | transportation-sector-main.html#fuel-econ-std | fuel-economy-standard.html | Calculated from model data; see the relevant variable(s) in the InputData folder for source information. | U.S. DOE, 2013, "Potential for Energy Efficiency Improvement Beyond the Light-Duty-Vehicle Sector", http://www.nrel.gov/docs/fy13osti/55637.pdf, Section 3.4.5, Paragraph 1
Transportation | Fuel Economy Standard | Percentage Additional Improvement of Fuel Economy Std by End Year | ships |  | Ships |  | 6 | Yes | 0% | 26% | 1% | % increase in miles/gal | **Description:** This policy specifies a percentage improvement in fuel economy (distance traveled on the same quantity of fuel with the same cargo or passenger loading) due to fuel economy standards for new ships. // **Implementation schedule:** This policy is phased in linearly from 2016-2030. // **Guidance for setting values:** The U.S. currently does not have fuel economy standards for ships. In the asbence of standards, new freight ship fuel economy is projected to improve roughly 21% from 2013-2030 in the BAU case. | transportation-sector-main.html#fuel-econ-std | fuel-economy-standard.html | Calculated from model data; see the relevant variable(s) in the InputData folder for source information. | David McCollum, Gregory Gould, and Davide Greene, 2009, "Greenhouse Gas Emissions from Aviation and Marine Transportation: Mitigation Potential and Policies", Pew Center on Global Climate Change, http://www.c2es.org/docUploads/aviation-and-marine-report-2009.pdf, Table 4
Transportation | Fuel Economy Standard | Percentage Additional Improvement of Fuel Economy Std by End Year | motorbikes |  | Motorbikes |  | 7 | Yes | 0% | 22% | 1% | % increase in miles/gal | **Description:** This policy specifies a percentage improvement in fuel economy (distance traveled on the same quantity of fuel with the same cargo or passenger loading) due to fuel economy standards for new motorbikes. // **Implementation schedule:** This policy is phased in linearly from 2016-2030. // **Guidance for setting values:** The U.S. currently does not have fuel economy standards for motorbikes. In the asbence of standards, new motorbike fuel economy is not projected to change from 2013-2030 in the BAU case. | transportation-sector-main.html#fuel-econ-std | fuel-economy-standard.html | Calculated from model data; see the relevant variable(s) in the InputData folder for source information.
Transportation | Transportation Demand Management | Fraction of TDM Package Implemented by End Year |  |  |  |  | 8 | Yes | 0% | 100% | 1% | % of TDM package implemented | **Description:** Transportation Demand Management (TDM) represents a set of policies aimed at reducing demand for passenger travel, especially in private automobiles. These include improved public transit systems, more walking and bike paths, zoning for higher density along transit corridors, zoning for mixed-use developments, roadway and congestion pricing, and increased parking fees. We use the International Energy Agency's BLUE Shifts scenario (from the 2009 report "Transport, Energy, and CO2: Moving Toward Sustainability") to represent TDM policies as a whole. // **Implementation schedule:** This policy is phased in linearly from 2016-2030. // **Guidance for setting values:** A value of "100%" fully implements the IEA's BLUE Shifts scenario by 2030, which is roughly twice as fast as the IEA expects (since their scenario assumes implementation by 2050). | transportation-sector-main.html#tdm | transportation-demand-management.html | International Energy Agency, 2009, "Transport, Energy and CO2: Moving toward Sustainability", http://www.iea.org/publications/freepublications/publication/transport2009.pdf, Page 215, Figure 5.12.
Transportation | Vehicle Electrification | Percent Nonelec Vehicles Shifted to Elec by End Year | passenger | LDVs | Passenger | LDVs | 9 | Yes | 0% | 10% | 0.25% | % of non-electric vehicles replaced | **Description:** This policy causes a fraction of the light-duty vehicles (cars and SUVs) using fuels other than electricity to be replaced by electricity-using cars and SUVs. The percentage specified here refers to the fleet composition in 2030, not sales in 2030. // **Implementation schedule:** This policy is phased in linearly from 2016-2030. // **Guidance for setting values:** In "Forecast of On-Road Electric Transportation in the U.S., 2010-2013" (2013), the Edison Foundation estimates that 2% (low case), 10% (medium case), or 12% (high case) of LDVs will be electric vehicles in 2035 (five years past the end of this model's run). | transportation-sector-main.html#veh-elec | vehicle-electrification.html | Edison Foundation, 2013, "Forecast of On-Road Electric Transportation in the U.S. (2010-2035)", http://www.edisonfoundation.net/iei/Documents/IEE_OnRoadElectricTransportationForecast_0413_FINAL.pdf, Pages 1-2. | David McCollum, Gregory Gould, and Davide Greene, 2009, "Greenhouse Gas Emissions from Aviation and Marine Transportation: Mitigation Potential and Policies", Pew Center on Global Climate Change, http://www.c2es.org/docUploads/aviation-and-marine-report-2009.pdf, Table 5
Transportation | Vehicle Electrification | Percent Nonelec Vehicles Shifted to Elec by End Year | freight | LDVs | Freight | LDVs |  | No
Transportation | Vehicle Electrification | Percent Nonelec Vehicles Shifted to Elec by End Year | passenger | HDVs | Passenger | HDVs | 10 | Yes | 0% | 10% | 0.25% | % of non-electric vehicles replaced | **Description:** This policy causes a fraction of passenger buses using fuels other than electricity to be replaced by electricity-using passenger buses. The percentage specified here refers to the fleet composition in 2030, not sales in 2030. // **Implementation schedule:** This policy is phased in linearly from 2016-2030. // **Guidance for setting values:** Today, electric buses likely acount for very roughly 3-4% of new bus sales. If this market share were to triple by 2030, we might expect roughly 6-8% of buses to be electric in 2030. | transportation-sector-main.html#veh-elec | vehicle-electrification.html | Wall Street Journal, 2015, "Electric Bus Maker Proterra Rides On with $55 Million", http://blogs.wsj.com/venturecapital/2015/06/30/electric-bus-maker-proterra-rides-on-with-55-million/
Transportation | Vehicle Electrification | Percent Nonelec Vehicles Shifted to Elec by End Year | freight | HDVs | Freight | HDVs |  | No
Transportation | Vehicle Electrification | Percent Nonelec Vehicles Shifted to Elec by End Year | passenger | aircraft | Passenger | Aircraft |  | No
Transportation | Vehicle Electrification | Percent Nonelec Vehicles Shifted to Elec by End Year | freight | aircraft | Freight | Aircraft |  | No
Transportation | Vehicle Electrification | Percent Nonelec Vehicles Shifted to Elec by End Year | passenger | rail | Passenger | Rail | 11 | Yes | 0% | 10% | 0.25% | % of non-electric vehicles replaced | **Description:** This policy causes a fraction of the passenger trains using fuels other than electricity to be replaced by electricity-using trains. The percentage specified here refers to the fleet composition in 2030, not sales in 2030. // **Implementation schedule:** This policy is phased in linearly from 2016-2030. // **Guidance for setting values:** In the BAU case, from 2013-2030, the share of electric passenger rail is projected to increase by roughly 3 percentage points (from 46% to 49% electric). Therefore, setting this lever to 6% would double the BAU electrification rate. (6% of the non-electric fraction, 51%, is an additional 3 percentage points.) | transportation-sector-main.html#veh-elec | vehicle-electrification.html | Calculated from model data; see the relevant variable(s) in the InputData folder for source information.
Transportation | Vehicle Electrification | Percent Nonelec Vehicles Shifted to Elec by End Year | freight | rail | Freight | Rail |  | No
Transportation | Vehicle Electrification | Percent Nonelec Vehicles Shifted to Elec by End Year | passenger | ships | Passenger | Ships |  | No
Transportation | Vehicle Electrification | Percent Nonelec Vehicles Shifted to Elec by End Year | freight | ships | Freight | Ships |  | No
Buildings and Appliances | Building Component Electrification | Percent New Nonelec Component Sales Shifted to Elec by End Year |  |  |  |  | 12 | Yes | 0% | 100% | 1% | % of newly sold non-electric building components | **Description:** This policy replaces the specified fraction of newly sold non-electric building components with electricity-using building components. // **Implementation schedule:** This policy is phased in linearly from 2016-2030. // **Guidance for setting values:** In the Annual Energy Outlook 2015, the U.S. EIA predicts that the share of electricity among fuels used by residential and commercial buildings will stay roughly constant at 50% from 2013-2030 in the BAU case. Energy-using building components other than lighting have typical lifetimes ranging from 14-19 years, roughly equal in length to the model run period. Therefore, setting this lever to 20% (of new sales in 2030) would likely result in 10% of non-electric components becoming electric by 2030, thus raising the fraction of electricity among building fuels from 50% to 55%. | buildings-sector-main.html#component-elec | building-component-electrification.html | Calculated from model data; see the relevant variable(s) in the InputData folder for source information. | SDSN & IDDRI, 2014, "Pathways to Deep Decarbonization", http://unsdsn.org/wp-content/uploads/2014/09/DDPP_Digit.pdf, p. 210; Vensim Model
Buildings and Appliances | Building Energy Efficiency Standards | Reduction in E Use Allowed by Component Eff Std by End Year | heating |  | Heating |  | 13 | Yes | 0% | 68% | 1% | % reduction in energy use | **Description:** This policy tightens energy efficiency standards for heating systems in buildings. The policy only applies to newly sold heating systems each year (whether for new buildings or replacement of old components of existing buildings). // **Implementation schedule:** This policy is phased in linearly from 2016-2030. // **Guidance for setting values:** In "Assessment of Electricity Savings in the U.S. Achievable through New Appliance/Equipment Efficiency Standards and Building Efficiency Codes, 2010-2025" (2011), the Edison Foundation considered a 30% reduction in energy use (moderate case) and 40-45% (aggressive case) relative to BAU from 2010 to 2025. | buildings-sector-main.html#eff-stds | building-energy-efficiency-standards.html | Edison Foundation, 2011, "Assessment of Electricity Savings in the U.S. Achievable through New Appliance/Equipment Efficiency Standards and Building Efficiency Codes (2010 - 2025)", http://www.edisonfoundation.net/iei/Documents/IEE_CodesandStandardsAssessment_2010-2025_UPDATE.pdf, Page B-2, Table B-1. | Edison Foundation, 2011, "Assessment of Electricity Savings in the U.S. Achievable through New Appliance/Equipment Efficiency Standards and Building Efficiency Codes (2010 - 2025)", http://www.edisonfoundation.net/iei/Documents/IEE_CodesandStandardsAssessment_2010-2025_UPDATE.pdf, Page B-3, Table B-2; AEO 2015
Buildings and Appliances | Building Energy Efficiency Standards | Reduction in E Use Allowed by Component Eff Std by End Year | cooling and ventilation |  | Cooling and Ventilation |  | 14 | Yes | 0% | 68% | 1% | % reduction in energy use | **Description:** This policy tightens energy efficiency standards for cooling and ventilation systems in buildings. The policy only applies to newly sold cooling and ventilation systems each year (whether for new buildings or replacement of old components of existing buildings). // **Implementation schedule:** This policy is phased in linearly from 2016-2030. // **Guidance for setting values:** In "Assessment of Electricity Savings in the U.S. Achievable through New Appliance/Equipment Efficiency Standards and Building Efficiency Codes, 2010-2025" (2011), the Edison Foundation considered a 30% reduction in energy use (moderate case) and 40-45% (aggressive case) relative to BAU from 2010 to 2025. | buildings-sector-main.html#eff-stds | building-energy-efficiency-standards.html | Edison Foundation, 2011, "Assessment of Electricity Savings in the U.S. Achievable through New Appliance/Equipment Efficiency Standards and Building Efficiency Codes (2010 - 2025)", http://www.edisonfoundation.net/iei/Documents/IEE_CodesandStandardsAssessment_2010-2025_UPDATE.pdf, Page B-2, Table B-1.
Buildings and Appliances | Building Energy Efficiency Standards | Reduction in E Use Allowed by Component Eff Std by End Year | envelope |  | Envelope |  | 15 | Yes | 0% | 68% | 1% | % reduction in energy use | **Description:** This policy tightens energy efficiency standards for building envelopes. The policy only applies to newly sold building envelope components each year (whether for new buildings or replacement of old components of existing buildings). // **Implementation schedule:** This policy is phased in linearly from 2016-2030. // **Guidance for setting values:** In "Assessment of Electricity Savings in the U.S. Achievable through New Appliance/Equipment Efficiency Standards and Building Efficiency Codes, 2010-2025" (2011), the Edison Foundation considered a 30% reduction in energy use (moderate case) and 40-45% (aggressive case) relative to BAU from 2010 to 2025. | buildings-sector-main.html#eff-stds | building-energy-efficiency-standards.html | Edison Foundation, 2011, "Assessment of Electricity Savings in the U.S. Achievable through New Appliance/Equipment Efficiency Standards and Building Efficiency Codes (2010 - 2025)", http://www.edisonfoundation.net/iei/Documents/IEE_CodesandStandardsAssessment_2010-2025_UPDATE.pdf, Page B-2, Table B-1.
Buildings and Appliances | Building Energy Efficiency Standards | Reduction in E Use Allowed by Component Eff Std by End Year | lighting |  | Lighting |  | 16 | Yes | 0% | 68% | 1% | % reduction in energy use | **Description:** This policy tightens energy efficiency standards for lighting in buildings. The policy only applies to newly sold lighting components each year (whether for new buildings or replacement of old components of existing buildings). // **Implementation schedule:** This policy is phased in linearly from 2016-2030. // **Guidance for setting values:** In "Assessment of Electricity Savings in the U.S. Achievable through New Appliance/Equipment Efficiency Standards and Building Efficiency Codes, 2010-2025" (2011), the Edison Foundation considered a 30% reduction in energy use (moderate case) and 40-45% (aggressive case) relative to BAU from 2010 to 2025. | buildings-sector-main.html#eff-stds | building-energy-efficiency-standards.html | Edison Foundation, 2011, "Assessment of Electricity Savings in the U.S. Achievable through New Appliance/Equipment Efficiency Standards and Building Efficiency Codes (2010 - 2025)", http://www.edisonfoundation.net/iei/Documents/IEE_CodesandStandardsAssessment_2010-2025_UPDATE.pdf, Page B-2, Table B-1.
Buildings and Appliances | Building Energy Efficiency Standards | Reduction in E Use Allowed by Component Eff Std by End Year | appliances |  | Appliances |  | 17 | Yes | 0% | 68% | 1% | % reduction in energy use | **Description:** This policy tightens energy efficiency standards for appliances in buildings. The policy only applies to newly sold appliances each year (whether for new buildings or replacement of old appliances in existing buildings). // **Implementation schedule:** This policy is phased in linearly from 2016-2030. // **Guidance for setting values:** In "Assessment of Electricity Savings in the U.S. Achievable through New Appliance/Equipment Efficiency Standards and Building Efficiency Codes, 2010-2025" (2011), the Edison Foundation considered a 30% reduction in energy use (moderate case) and 40-45% (aggressive case) relative to BAU from 2010 to 2025. | buildings-sector-main.html#eff-stds | building-energy-efficiency-standards.html | Edison Foundation, 2011, "Assessment of Electricity Savings in the U.S. Achievable through New Appliance/Equipment Efficiency Standards and Building Efficiency Codes (2010 - 2025)", http://www.edisonfoundation.net/iei/Documents/IEE_CodesandStandardsAssessment_2010-2025_UPDATE.pdf, Page B-2, Table B-1.
Buildings and Appliances | Building Energy Efficiency Standards | Reduction in E Use Allowed by Component Eff Std by End Year | other component |  | Other Components |  | 18 | Yes | 0% | 68% | 1% | % reduction in energy use | **Description:** This policy tightens energy efficiency standards for other energy-using components in buildings. The policy only applies to newly sold components each year (whether for new buildings or replacement of old components of existing buildings). // **Implementation schedule:** This policy is phased in linearly from 2016-2030. // **Guidance for setting values:** In "Assessment of Electricity Savings in the U.S. Achievable through New Appliance/Equipment Efficiency Standards and Building Efficiency Codes, 2010-2025" (2011), the Edison Foundation considered a 30% reduction in energy use (moderate case) and 40-45% (aggressive case) relative to BAU from 2010 to 2025. | buildings-sector-main.html#eff-stds | building-energy-efficiency-standards.html | Edison Foundation, 2011, "Assessment of Electricity Savings in the U.S. Achievable through New Appliance/Equipment Efficiency Standards and Building Efficiency Codes (2010 - 2025)", http://www.edisonfoundation.net/iei/Documents/IEE_CodesandStandardsAssessment_2010-2025_UPDATE.pdf, Page B-2, Table B-1.
Buildings and Appliances | Contractor Training | Boolean Improved Contractor Edu and Training |  |  |  |  | 19 | Yes | 0 | 1 | 1 | on/off | **Description:** This policy represents a program to train contractors in energy-efficient products and installation practices. This covers activities such as air sealing, building framing, and choice and application of insulation. This policy affects newly sold building envelope components, which reduce the energy use of heating, cooling, and ventilation systems in buildings by 3.7% (based on a 2006 study from the Energy Center of Wisconsin). // **Implementation schedule:** This policy takes effect fully in 2016. | buildings-sector-main.html#contractor-ed | contractor-training.html | none
Buildings and Appliances | Improved Labeling | Boolean Improved Device Labeling |  |  |  |  | 20 | Yes | 0 | 1 | 1 | on/off | **Description:** This policy represents a program requiring newly sold heating systems, cooling and ventilation systems, and appliances to feature prominent, well-designed labels highlighting their energy efficiencies. The policy reduces energy consumption of newly sold buiding components of these types by 10%. // **Implementation schedule:** This policy takes effect fully in 2016. | buildings-sector-main.html#device-labeling | improved-labeling.html | none
Buildings and Appliances | Increased Retrofitting | Fraction of Commercial Components Replaced Annually due to Retrofitting Policy | heating |  | Heating |  | 21 | Yes | 0% | 3.4% | 0.1% | % of existing building components | **Description:** Each year, the specified percentage of existing heating systems in commercial buildings will be retired and replaced with new systems. This is in addtion to the retirement and replacement of heating systems that have lived out their lifetimes. The systems replaced by this policy are assumed to have an efficiency equal to that of the average deployed system and 33% of their useful lives remaining. // **Implementation schedule:** This policy takes effect fully in 2016. // **Guidance for setting values:** Heating systems have a normal lifespan of 19 years, so without this retrofitting policy, 5.3% of these systems retire annually. Setting this policy to 1% will decrease the average lifespan of heating systems to 16 years. | buildings-sector-main.html#retrofitting | increased-retrofitting.html | Calculated from model data; see the relevant variable(s) in the InputData folder for source information. | Hendricks et al., 2009, "Rebuilding America: A National Policy Framework for Investment in Energy Efficiency Retrofits", Center for American Progress, https://cdn.americanprogress.org/wp-content/uploads/issues/2009/08/pdf/rebuilding_america.pdf, P.2
Buildings and Appliances | Increased Retrofitting | Fraction of Commercial Components Replaced Annually due to Retrofitting Policy | cooling and ventilation |  | Cooling and Ventilation |  | 22 | Yes | 0% | 3.4% | 0.1% | % of existing building components | **Description:** Each year, the specified percentage of existing cooling and ventilation systems in commercial buildings will be retired and replaced with new systems. This is in addtion to the retirement and replacement of cooling and ventilation systems that have lived out their lifetimes. The systems replaced by this policy are assumed to have an efficiency equal to that of the average deployed system and 33% of their useful lives remaining. // **Implementation schedule:** This policy takes effect fully in 2016. // **Guidance for setting values:** Cooling and ventilation systems have a normal lifespan of 16 years, so without this retrofitting policy, 6.3% of these systems retire annually. Setting this policy to 1% will decrease the average lifespan of heating systems to 14 years. | buildings-sector-main.html#retrofitting | increased-retrofitting.html | Calculated from model data; see the relevant variable(s) in the InputData folder for source information.
Buildings and Appliances | Increased Retrofitting | Fraction of Commercial Components Replaced Annually due to Retrofitting Policy | envelope |  | Envelope |  | 23 | Yes | 0% | 3.4% | 0.1% | % of existing building components | **Description:** Each year, the specified percentage of existing envelope components in commercial buildings will be retired and replaced with new components. This is in addtion to the retirement and replacement of envelope components that have lived out their lifetimes. The components replaced by this policy are assumed to have an efficiency equal to that of the average deployed component and 33% of their useful lives remaining. // **Implementation schedule:** This policy takes effect fully in 2016. // **Guidance for setting values:** Envelope components have a normal lifespan of 52 years, so without this retrofitting policy, 1.9% of these systems retire annually. Setting this policy to 1% will decrease the average lifespan of envelope components to 34 years. | buildings-sector-main.html#retrofitting | increased-retrofitting.html | Calculated from model data; see the relevant variable(s) in the InputData folder for source information.
Buildings and Appliances | Increased Retrofitting | Fraction of Commercial Components Replaced Annually due to Retrofitting Policy | lighting |  | Lighting |  | 24 | Yes | 0% | 3.4% | 0.1% | % of existing building components | **Description:** Each year, the specified percentage of existing lighting components in commercial buildings will be retired and replaced with new components. This is in addtion to the retirement and replacement of lighting components that have lived out their lifetimes. The components replaced by this policy are assumed to have an efficiency equal to that of the average deployed component and 33% of their useful lives remaining. // **Implementation schedule:** This policy takes effect fully in 2016. // **Guidance for setting values:** Lighting components have a normal lifespan of 9 years, so without this retrofitting policy, 11.1% of these systems retire annually. Setting this policy to 1% will decrease the average lifespan of lighting components to 8 years. | buildings-sector-main.html#retrofitting | increased-retrofitting.html | Calculated from model data; see the relevant variable(s) in the InputData folder for source information.
Buildings and Appliances | Increased Retrofitting | Fraction of Commercial Components Replaced Annually due to Retrofitting Policy | appliances |  | Appliances |  | 25 | Yes | 0% | 3.4% | 0.1% | % of existing building components | **Description:** Each year, the specified percentage of existing appliances in commercial buildings will be retired and replaced with new appliances. This is in addtion to the retirement and replacement of appliances that have lived out their lifetimes. The appliances replaced by this policy are assumed to have an efficiency equal to that of the average deployed appliance and 33% of their useful lives remaining. // **Implementation schedule:** This policy takes effect fully in 2016. // **Guidance for setting values:** Appliances have a normal lifespan of 14 years, so without this retrofitting policy, 7.1% of these systems retire annually. Setting this policy to 1% will decrease the average lifespan of lighting components to 12 years. | buildings-sector-main.html#retrofitting | increased-retrofitting.html | Calculated from model data; see the relevant variable(s) in the InputData folder for source information.
Buildings and Appliances | Increased Retrofitting | Fraction of Commercial Components Replaced Annually due to Retrofitting Policy | other component |  | Other Components |  | 26 | Yes | 0% | 3.4% | 0.1% | % of existing building components | **Description:** Each year, the specified percentage of existing other energy-using components in commercial buildings will be retired and replaced with new components. This is in addtion to the retirement and replacement of other energy-using components that have lived out their lifetimes. The components replaced by this policy are assumed to have an efficiency equal to that of the average deployed component and 33% of their useful lives remaining. // **Implementation schedule:** This policy takes effect fully in 2016. // **Guidance for setting values:** Other energy-using components have a normal lifespan of 15 years, so without this retrofitting policy, 6.7% of these systems retire annually. Setting this policy to 1% will decrease the average lifespan of other energy-using components to 13 years. | buildings-sector-main.html#retrofitting | increased-retrofitting.html | Calculated from model data; see the relevant variable(s) in the InputData folder for source information.
Buildings and Appliances | Rebate for Efficient Products | Boolean Rebate Program for Efficient Components | heating |  | Heating |  | 27 | Yes | 0 | 1 | 1 | on/off | **Description:** This policy represents a modest rebate paid to customers who purchase energy-efficient heating equipment. Typical rebate amounts represented by this policy are $50-100 for a clothes washer and $25-50 for a dishwasher or refrigerator. // **Implementation schedule:** This policy takes effect fully in 2016. | buildings-sector-main.html#rebate | rebate-for-efficient-products.html | none
Buildings and Appliances | Rebate for Efficient Products | Boolean Rebate Program for Efficient Components | cooling and ventilation |  | Cooling and Ventilation |  | 28 | Yes | 0 | 1 | 1 | on/off | **Description:** This policy represents a modest rebate paid to customers who purchase energy-efficient cooling and ventilation equipment. Typical rebate amounts represented by this policy are $50-100 for a clothes washer and $25-50 for a dishwasher or refrigerator. // **Implementation schedule:** This policy takes effect fully in 2016. | buildings-sector-main.html#rebate | rebate-for-efficient-products.html | none
Buildings and Appliances | Rebate for Efficient Products | Boolean Rebate Program for Efficient Components | envelope |  | Envelope |  |  | No
Buildings and Appliances | Rebate for Efficient Products | Boolean Rebate Program for Efficient Components | lighting |  | Lighting |  |  | No
Buildings and Appliances | Rebate for Efficient Products | Boolean Rebate Program for Efficient Components | appliances |  | Appliances |  | 29 | Yes | 0 | 1 | 1 | on/off | **Description:** This policy represents a modest rebate paid to customers who purchase energy-efficient appliances. Typical rebate amounts represented by this policy are $50-100 for a clothes washer and $25-50 for a dishwasher or refrigerator. // **Implementation schedule:** This policy takes effect fully in 2016. | buildings-sector-main.html#rebate | rebate-for-efficient-products.html | none
Buildings and Appliances | Rebate for Efficient Products | Boolean Rebate Program for Efficient Components | other component |  | Other Components |  |  | No
Electricity Supply | Contract Based Dispatch | Boolean Use Contract Based Dispatch in Policy Case | [5 empty] | No
Electricity Supply | Demand Response | Fraction of Additional Demand Response Potential Achieved |  |  |  |  | 30 | Yes | 0% | 100% | 1% | % of potential achieved | **Description:** This policy represents regulations that cause more demand response (DR) capacity to be added to the electric grid. Demand response provides flexibility that allows for the integration of more wind and solar PV, if the electricity system is flexibility-constrained. // **Implementation schedule:** This policy is phased in linearly from 2016-2030. // **Guidance for setting values:** A 100% setting provides for an additional 210 GW of demand response capacity in 2030 (on top of a BAU quantity of 39 GW). | electricity-sector-main.html#dr | demand-response.html | Calculated from model data; see the relevant variable(s) in the InputData folder for source information.
Electricity Supply | Early Retirement of Power Plants | Annual Additional Capacity Retired due to Early Retirement Policy | coal es |  | Coal |  | 31 | Yes | 0 | 10000 | 500 | MW/year | **Description:** This policy causes the specified quantity of otherwise non-retiring coal capacity to be retired each year. // **Implementation schedule:** This policy takes effect fully in 2016. // **Guidance for setting values:** The EIA Annual Energy Outlook's "Accelerated Coal Retirements" scenario predicts an additional 53.3 GW of coal retirements beyond the reference (BAU) scenario by 2030, which is roughly 3,000 MW/year. | electricity-sector-main.html#early-ret | early-retirement-of-power-plants.html | Energy Information Administration, 2014, "Annual Energy Outlook 2014", http://www.eia.gov/oiaf/aeo/tablebrowser/#release=AEO2014&subject=6-AEO2014&table=9-AEO2014&region=0-0&cases=hccstom-d012314a,ref2014-d102413a, Table Browser. Select Electric Power Sector, Electricity Generating Capacity (and check Reference and Accelerated coal retirements scenarios). | The Brattle Group, 2012, "Potential Coal Plant Retirements: 2012 Update," http://greatlakeslegalfoundation.org/wwcms/wp-content/uploads/documents/regulatory/TrainWreck/12Oct15_BrattleStudy.pdf, Page 8, Table 4
Electricity Supply | Early Retirement of Power Plants | Annual Additional Capacity Retired due to Early Retirement Policy | natural gas es |  | Natural Gas |  |  | No
Electricity Supply | Early Retirement of Power Plants | Annual Additional Capacity Retired due to Early Retirement Policy | nuclear es |  | Nuclear |  | 32 | Yes | 0 | 10000 | 500 | MW/year | **Description:** This policy causes the specified quantity of otherwise non-retiring nuclear capacity to be retired each year. // **Implementation schedule:** This policy takes effect fully in 2016. // **Guidance for setting values:** The U.S. has about 100 GW of nuclear reactors, about 5 GW of which are projected to retire by 2030 in the BAU case. To retire half of the remainder by 2030 would require a little more than 2500 MW/year of accelerated retirements. | electricity-sector-main.html#early-ret | early-retirement-of-power-plants.html | Calculated from model data; see the relevant variable(s) in the InputData folder for source information.
Electricity Supply | Early Retirement of Power Plants | Annual Additional Capacity Retired due to Early Retirement Policy | hydro es |  | Hydro |  |  | No
Electricity Supply | Early Retirement of Power Plants | Annual Additional Capacity Retired due to Early Retirement Policy | wind es |  | Wind |  |  | No
Electricity Supply | Early Retirement of Power Plants | Annual Additional Capacity Retired due to Early Retirement Policy | solar PV es |  | Solar PV |  |  | No
Electricity Supply | Early Retirement of Power Plants | Annual Additional Capacity Retired due to Early Retirement Policy | solar thermal es |  | Solar Thermal |  |  | No
Electricity Supply | Early Retirement of Power Plants | Annual Additional Capacity Retired due to Early Retirement Policy | biomass es |  | Biomass |  |  | No
Electricity Supply | Grid-Scale Electricity Storage | Additional Non Hydro Storage Annual Growth Percentage |  |  |  |  | 33 | Yes | 0% | 16% | 0.5% | % annual growth | **Description:** This policy causes grid-scale electricity storage (excluding storage from pumped hydro) to grow at the specified percentage, annually, above the amount predicted in the BAU Scenario. The flexibility provided by this resource is modeled as chemical batteries, but it could be used to represent other dispatchable technologies such as compressed air or flywheels. // **Implementation schedule:** This policy takes effect fully in 2016. // **Guidance for setting values:** NREL's Renewable Electricity Futures study suggests that if aiming to achieve 80% of electricity from renewables in 2050 and assuming incremental technology improvement (the "80% RE-ITI (2014)" scenario), 61 GW of storage would need to be added to the existing 20 GW in 2012 by 2030. This is an annual growth rate of about 8%. NREL applies their growth rate to all storage, whereas we apply it only to storage other than pumped hydro, so to achieve storage penetration in 2030 similar to that of NREL, a 16% annual growth rate is necessary in this model. | electricity-sector-main.html#storage | grid-scale-electricity-storage.html | National Renewable Energy Laboratory, 2014, Renewable Electricity Futures Scenario Viewer, http://www.nrel.gov/analysis/re_futures/data_viewer/# 80% RE-ITI (2014) scenario | National Renewable Energy Laboratory, 2014, Renewable Electricity Futures Scenario Viewer, http://www.nrel.gov/analysis/re_futures/data_viewer/# 80% RE-ITI (2014) scenario
Electricity Supply | Increase Transmission | Percentage Increase in Transmission Capacity vs BAU by End Year |  |  |  |  | 34 | Yes | 0% | 21% | 1% | % increase in transmission capacity | **Description:** This policy causes additional transmission capacity to be built relative to the BAU case. Transmission increases the flexibility of the grid, allowing for the integration of more wind and solar PV, if the electricity system is flexibility-constrained. // **Implementation schedule:** This policy is phased in linearly from 2016-2030. // **Guidance for setting values:** NREL's Renewable Electricity Futures study suggest that the most economical method of achieving 50% renewables penetration involves building roughly 37 million MW-miles of new transmission capacity, an increase of 21% beyond the existing 150-200 million MW-miles. | electricity-sector-main.html#transmission | increase-transmission.html | National Renewable Energy Laboratory, 2014, Renewable Electricity Futures (Vol. 1), http://www.nrel.gov/docs/fy12osti/52409-1.pdf, Page xli, Figure ES-8, 80% RE scenario. | National Renewable Energy Laboratory, 2014, Renewable Electricity Futures (Vol. 1), http://www.nrel.gov/docs/fy12osti/52409-1.pdf, Page xli, Figure ES-8, 80% RE scenario.
Electricity Supply | Non BAU Mandated Capacity Construction | Boolean Use Non BAU Mandated Capacity Construction Schedule | [5 empty] | No
Electricity Supply | Plant Lifetime Extension | Generation Capacity Lifetime Extension | coal es |  | Coal |  |  | No
Electricity Supply | Plant Lifetime Extension | Generation Capacity Lifetime Extension | natural gas es |  | Natural Gas |  |  | No
Electricity Supply | Plant Lifetime Extension | Generation Capacity Lifetime Extension | nuclear es |  | Nuclear |  | 35 | Yes | 0% | 20 | 1 | year(s) | **Description:** This policy extends the lifetime of all nuclear plants by the specified number of years. // **Implementation schedule:** This policy takes effect fully in 2016. // **Guidance for setting values:** The BAU case assumes 60-year lifetimes for nuclear plants, because currently-running nuclear plants (licensed for 40 years) routinely receive 20-year extensions. Some utilities may apply for further 20-year license extensions (allowing for a lifetime of 80 years). | electricity-sector-main.html#life-ext | plant-lifetime-extension.html | U.S. Energy Information Administration, 2014, "Almost all U.S. nuclear plants require life extension past 60 years to operate beyond 2050", http://www.eia.gov/todayinenergy/detail.cfm?id=19091. | U.S. Energy Information Administration, 2014, "Almost all U.S. nuclear plants require life extension past 60 years to operate beyond 2050", http://www.eia.gov/todayinenergy/detail.cfm?id=19091.
Electricity Supply | Plant Lifetime Extension | Generation Capacity Lifetime Extension | hydro es |  | Hydro |  |  | No
Electricity Supply | Plant Lifetime Extension | Generation Capacity Lifetime Extension | wind es |  | Wind |  |  | No
Electricity Supply | Plant Lifetime Extension | Generation Capacity Lifetime Extension | solar PV es |  | Solar PV |  |  | No
Electricity Supply | Plant Lifetime Extension | Generation Capacity Lifetime Extension | solar thermal es |  | Solar Thermal |  |  | No
Electricity Supply | Plant Lifetime Extension | Generation Capacity Lifetime Extension | biomass es |  | Biomass |  |  | No
Electricity Supply | Renewable Portfolio Standard | Renewable Portfolio Std Percentage in End Year |  |  |  |  | 36 | Yes | 0% | 35% | 1% | % of electricity generation | **Description:** This policy specifies the fraction of potential electricity generation that must come from qualifying renewable sources (wind, solar, and biomass) in 2030. Various model constraints, such as limits on the amount of renewables that can be built and integrated into the grid in a given year, take precedence if they conflict with the RPS. // **Implementation schedule:** This policy is phased in linearly over the model run (and the model seeks to meet the resulting intermediate targets in each year). // **Guidance for setting values:** In the Clean Power Plan (2015), the U.S. EPA predicts that non-hydro renewables will make up 28% of U.S. generation capacity in 2030. | electricity-sector-main.html#rps | renewable-portfolio-standard.html | White House, 2015, "Fact Sheet: President Obama to Announce Historic Carbon Pollution Standards for Power Plants", https://www.whitehouse.gov/the-press-office/2015/08/03/fact-sheet-president-obama-announce-historic-carbon-pollution-standards. | National Renewable Energy Laboratory, 2014, Renewable Electricity Futures (Vol. 1), http://www.nrel.gov/docs/fy12osti/52409-1.pdf, Page 3-11, Table 3-1 & Page xvi
Electricity Supply | Subsidy for Electricity Production | Subsidy for Elec Production by Fuel | coal es |  | Coal |  |  | No
Electricity Supply | Subsidy for Electricity Production | Subsidy for Elec Production by Fuel | natural gas es |  | Natural Gas |  |  | No
Electricity Supply | Subsidy for Electricity Production | Subsidy for Elec Production by Fuel | nuclear es |  | Nuclear |  | 37 | Yes | 0 | 35 | 1 | $/MWh | **Description:** This policy is a subsidy paid by the government to suppliers of electricity per unit of electricity generated from nuclear energy. // **Implementation schedule:** This policy takes effect fully in 2016. // **Guidance for setting values:** Until its expiration in 2013, the Renewable Electricity Production Tax Credit (PTC) offered between $11/MWh and $23/MWh for electricity from wind, geothermal, and biomass. State-level tax credits and feed-in tariffs for renewable energy range as high as $54/MWh. | electricity-sector-main.html#subsidies | subsidy-for-electricity-production.html | PRODUCTION TAX CREDIT: Database of State Incentives for Renewables & Efficiency, 2013, "Renewable Energy Production Tax Credit (PTC)", http://dsireusa.org/incentives/incentive.cfm?Incentive_Code=US13F. STATE-LEVEL INCENTIVES: Energy Information Administration, 2013, "Feed-In Tariffs and similar programs", http://www.eia.gov/electricity/policies/provider_programs.cfm.
Electricity Supply | Subsidy for Electricity Production | Subsidy for Elec Production by Fuel | hydro es |  | Hydro |  |  | No
Electricity Supply | Subsidy for Electricity Production | Subsidy for Elec Production by Fuel | wind es |  | Wind |  | 39 | Yes | 0 | 35 | 1 | $/MWh | **Description:** This policy is a subsidy paid by the government to suppliers of electricity per unit of electricity generated from wind // **Implementation schedule:** This policy takes effect fully in 2016. // **Guidance for setting values:** Until its expiration in 2013, the Renewable Electricity Production Tax Credit (PTC) offered between $11/MWh and $23/MWh for electricity from wind, geothermal, and biomass. State-level tax credits and feed-in tariffs for renewable energy range as high as $54/MWh. | electricity-sector-main.html#subsidies | subsidy-for-electricity-production.html | PRODUCTION TAX CREDIT: Database of State Incentives for Renewables & Efficiency, 2013, "Renewable Energy Production Tax Credit (PTC)", http://dsireusa.org/incentives/incentive.cfm?Incentive_Code=US13F. STATE-LEVEL INCENTIVES: Energy Information Administration, 2013, "Feed-In Tariffs and similar programs", http://www.eia.gov/electricity/policies/provider_programs.cfm.
Electricity Supply | Subsidy for Electricity Production | Subsidy for Elec Production by Fuel | solar PV es |  | Solar PV |  | 40 | Yes | 0 | 35 | 1 | $/MWh | **Description:** This policy is a subsidy paid by the government to suppliers of electricity per unit of electricity generated from photovoltaic solar panels. // **Implementation schedule:** This policy takes effect fully in 2016. // **Guidance for setting values:** Until its expiration in 2013, the Renewable Electricity Production Tax Credit (PTC) offered between $11/MWh and $23/MWh for electricity from wind, geothermal, and biomass. State-level tax credits and feed-in tariffs for renewable energy range as high as $54/MWh. | electricity-sector-main.html#subsidies | subsidy-for-electricity-production.html | PRODUCTION TAX CREDIT: Database of State Incentives for Renewables & Efficiency, 2013, "Renewable Energy Production Tax Credit (PTC)", http://dsireusa.org/incentives/incentive.cfm?Incentive_Code=US13F. STATE-LEVEL INCENTIVES: Energy Information Administration, 2013, "Feed-In Tariffs and similar programs", http://www.eia.gov/electricity/policies/provider_programs.cfm.
Electricity Supply | Subsidy for Electricity Production | Subsidy for Elec Production by Fuel | solar thermal es |  | Solar Thermal |  | 41 | Yes | 0 | 35 | 1 | $/MWh | **Description:** This policy is a subsidy paid by the government to suppliers of electricity per unit of electricity generated from solar heat to power systems. // **Implementation schedule:** This policy takes effect fully in 2016. // **Guidance for setting values:** Until its expiration in 2013, the Renewable Electricity Production Tax Credit (PTC) offered between $11/MWh and $23/MWh for electricity from wind, geothermal, and biomass. State-level tax credits and feed-in tariffs for renewable energy range as high as $54/MWh. | electricity-sector-main.html#subsidies | subsidy-for-electricity-production.html | PRODUCTION TAX CREDIT: Database of State Incentives for Renewables & Efficiency, 2013, "Renewable Energy Production Tax Credit (PTC)", http://dsireusa.org/incentives/incentive.cfm?Incentive_Code=US13F. STATE-LEVEL INCENTIVES: Energy Information Administration, 2013, "Feed-In Tariffs and similar programs", http://www.eia.gov/electricity/policies/provider_programs.cfm.
Electricity Supply | Subsidy for Electricity Production | Subsidy for Elec Production by Fuel | biomass es |  | Biomass |  | 42 | Yes | 0 | 35 | 1 | $/MWh | **Description:** This policy is a subsidy paid by the government to suppliers of electricity per unit of electricity generated from biomass. // **Implementation schedule:** This policy takes effect fully in 2016. // **Guidance for setting values:** Until its expiration in 2013, the Renewable Electricity Production Tax Credit (PTC) offered between $11/MWh and $23/MWh for electricity from wind, geothermal, and biomass. State-level tax credits and feed-in tariffs for renewable energy range as high as $54/MWh. | electricity-sector-main.html#subsidies | subsidy-for-electricity-production.html | PRODUCTION TAX CREDIT: Database of State Incentives for Renewables & Efficiency, 2013, "Renewable Energy Production Tax Credit (PTC)", http://dsireusa.org/incentives/incentive.cfm?Incentive_Code=US13F. STATE-LEVEL INCENTIVES: Energy Information Administration, 2013, "Feed-In Tariffs and similar programs", http://www.eia.gov/electricity/policies/provider_programs.cfm.
Industry | Cement Clinker Substitution | Fraction of Cement Clinker Substitution Made by End Year |  |  |  |  | 43 | Yes | 0% | 100% | 1% | % of potential achieved | **Description:** This policy reduces CO2 emissions from the cement industry by substituing other inputs, such as fly ash, for a portion of the clinker in cement. // **Implementation schedule:** This policy is phased in linearly from 2016-2030. // **Guidance for setting values:** If this policy is fully implemented, process emissions (non-energy emissions) from the cement and other carbonates industry are reduced by 17% in 2030. | industry-ag-main.html#clinker | cement-clinker-substitution.html | Calculated from model data; see the relevant variable(s) in the InputData folder for source information.
Industry | Cogeneration and Waste Heat Recovery | Fraction of Potential Cogeneration and Waste Heat Recovery Adopted by End Year |  |  |  |  | 44 | Yes | 0% | 100% | 1% | % of potential achieved | **Description:** This policy reduces fuel consumption in the industry sector by increasing the use of cogeneration (also known as combined heat and power) and recovery of waste heat (to perform useful work). // **Implementation schedule:** This policy is phased in linearly from 2016-2030. // **Guidance for setting values:** If this policy is fully implemented, fuel use is reduced by 3.9% for all industries in 2030. | industry-ag-main.html#cogen | cogeneration-and-waste-heat-recovery.html | Calculated from model data; see the relevant variable(s) in the InputData folder for source information.
Industry | Early Retirement of Industrial Facilities | Fraction of Energy Savings from Early Facility Retirement Achieved |  |  |  |  | 45 | Yes | 0% | 100% | 1% | % of potential achieved | **Description:** This policy reduces fuel consumption in the industry sector by retiring older, inefficient industrial facilities sooner than they otherwise would retire. This policy does not affect demand for industrial products, so it is assumed that any facilities retired under this policy are replaced by new facilities or increased output from existing facilities in the same year. // **Implementation schedule:** This policy is phased in linearly from 2016-2030. // **Guidance for setting values:** If this policy is fully implemented, fuel use is reduced for most industries between 3.2% and 9.4% in 2030. | industry-ag-main.html#early-ret | early-retirement-of-industrial-facilities.html | Calculated from model data; see the relevant variable(s) in the InputData folder for source information.
Industry | Industry Energy Efficiency Standards | Percentage Improvement in Eqpt Efficiency Standards above BAU by End Year | cement and other carbonates |  | Cement |  | 46 | Yes | 0% | 11% | 0.5% | % reduction in energy use | **Description:** This policy reduces fuel consumption in the cement industry by increasing the efficiency of industrial equipment through stronger standards. The policy setting refers to overall energy use reduction, not the reduction in energy use of newly sold equipment. // **Implementation schedule:** This policy is phased in linearly from 2016-2030. // **Guidance for setting values:** In "Assessment of Achievable Potential from Energy Efficiency and Demand Response Programs in the U.S." (2009), the Electric Power Research Institute estimates that the "realistic savings potential" from industrial equipment efficiency by 2030 is roughly 8%. | industry-ag-main.html#eff-stds | industry-energy-efficiency-standards.html | O. Siddiqui, 2009, "Assessment of Achievable Potential from Energy Efficiency and Demand Response Programs in the U.S.", EPRI, http://www.epri.com/abstracts/pages/productabstract.aspx?ProductID=000000000001016987, Page 4-32, Figure 4-33 | O. Siddiqui, 2009, "Assessment of Achievable Potential from Energy Efficiency and Demand Response Programs in the U.S.", EPRI, http://www.epri.com/abstracts/pages/productabstract.aspx?ProductID=000000000001016987, Page 4-32, Figure 4-33
Industry | Industry Energy Efficiency Standards | Percentage Improvement in Eqpt Efficiency Standards above BAU by End Year | natural gas and petroleum systems |  | Natural Gas and Petroleum |  | 47 | Yes | 0% | 11% | 0.5% | % reduction in energy use | **Description:** This policy reduces fuel consumption in the natural gas and petroleum industry by increasing the efficiency of industrial equipment through stronger standards. The policy setting refers to overall energy use reduction, not the reduction in energy use of newly sold equipment. // **Implementation schedule:** This policy is phased in linearly from 2016-2030. // **Guidance for setting values:** In "Assessment of Achievable Potential from Energy Efficiency and Demand Response Programs in the U.S." (2009), the Electric Power Research Institute estimates that the "realistic savings potential" from industrial equipment efficiency by 2030 is roughly 8%. | industry-ag-main.html#eff-stds | industry-energy-efficiency-standards.html | O. Siddiqui, 2009, "Assessment of Achievable Potential from Energy Efficiency and Demand Response Programs in the U.S.", EPRI, http://www.epri.com/abstracts/pages/productabstract.aspx?ProductID=000000000001016987, Page 4-32, Figure 4-33
Industry | Industry Energy Efficiency Standards | Percentage Improvement in Eqpt Efficiency Standards above BAU by End Year | iron and steel |  | Iron and Steel |  | 48 | Yes | 0% | 11% | 0.5% | % reduction in energy use | **Description:** This policy reduces fuel consumption in the iron and steel industry by increasing the efficiency of industrial equipment through stronger standards. The policy setting refers to overall energy use reduction, not the reduction in energy use of newly sold equipment. // **Implementation schedule:** This policy is phased in linearly from 2016-2030. // **Guidance for setting values:** In "Assessment of Achievable Potential from Energy Efficiency and Demand Response Programs in the U.S." (2009), the Electric Power Research Institute estimates that the "realistic savings potential" from industrial equipment efficiency by 2030 is roughly 8%. | industry-ag-main.html#eff-stds | industry-energy-efficiency-standards.html | O. Siddiqui, 2009, "Assessment of Achievable Potential from Energy Efficiency and Demand Response Programs in the U.S.", EPRI, http://www.epri.com/abstracts/pages/productabstract.aspx?ProductID=000000000001016987, Page 4-32, Figure 4-33
Industry | Industry Energy Efficiency Standards | Percentage Improvement in Eqpt Efficiency Standards above BAU by End Year | chemicals |  | Chemicals |  | 49 | Yes | 0% | 11% | 0.5% | % reduction in energy use | **Description:** This policy reduces fuel consumption in the chemicals industry by increasing the efficiency of industrial equipment through stronger standards. The policy setting refers to overall energy use reduction, not the reduction in energy use of newly sold equipment. // **Implementation schedule:** This policy is phased in linearly from 2016-2030. // **Guidance for setting values:** In "IAssessment of Achievable Potential from Energy Efficiency and Demand Response Programs in the U.S." (2009), the Electric Power Research Institute estimates that the "realistic savings potential" from industrial equipment efficiency by 2030 is roughly 8%. | industry-ag-main.html#eff-stds | industry-energy-efficiency-standards.html | O. Siddiqui, 2009, "Assessment of Achievable Potential from Energy Efficiency and Demand Response Programs in the U.S.", EPRI, http://www.epri.com/abstracts/pages/productabstract.aspx?ProductID=000000000001016987, Page 4-32, Figure 4-33
Industry | Industry Energy Efficiency Standards | Percentage Improvement in Eqpt Efficiency Standards above BAU by End Year | mining |  | Mining |  | 50 | Yes | 0% | 11% | 0.5% | % reduction in energy use | **Description:** This policy reduces fuel consumption in the mining industry by increasing the efficiency of industrial equipment through stronger standards. The policy setting refers to overall energy use reduction, not the reduction in energy use of newly sold equipment. // **Implementation schedule:** This policy is phased in linearly from 2016-2030. // **Guidance for setting values:** In "Assessment of Achievable Potential from Energy Efficiency and Demand Response Programs in the U.S." (2009), the Electric Power Research Institute estimates that the "realistic savings potential" from industrial equipment efficiency by 2030 is roughly 8%. | industry-ag-main.html#eff-stds | industry-energy-efficiency-standards.html | O. Siddiqui, 2009, "Assessment of Achievable Potential from Energy Efficiency and Demand Response Programs in the U.S.", EPRI, http://www.epri.com/abstracts/pages/productabstract.aspx?ProductID=000000000001016987, Page 4-32, Figure 4-33
Industry | Industry Energy Efficiency Standards | Percentage Improvement in Eqpt Efficiency Standards above BAU by End Year | waste management |  | Waste Management |  | 51 | Yes | 0% | 11% | 0.5% | % reduction in energy use | **Description:** This policy reduces fuel consumption in the waste management industry by increasing the efficiency of industrial equipment through stronger standards. The policy setting refers to overall energy use reduction, not the reduction in energy use of newly sold equipment. // **Implementation schedule:** This policy is phased in linearly from 2016-2030. // **Guidance for setting values:** In "Assessment of Achievable Potential from Energy Efficiency and Demand Response Programs in the U.S." (2009), the Electric Power Research Institute estimates that the "realistic savings potential" from industrial equipment efficiency by 2030 is roughly 8%. | industry-ag-main.html#eff-stds | industry-energy-efficiency-standards.html | O. Siddiqui, 2009, "Assessment of Achievable Potential from Energy Efficiency and Demand Response Programs in the U.S.", EPRI, http://www.epri.com/abstracts/pages/productabstract.aspx?ProductID=000000000001016987, Page 4-32, Figure 4-33
Industry | Industry Energy Efficiency Standards | Percentage Improvement in Eqpt Efficiency Standards above BAU by End Year | agriculture |  | Agriculture |  | 52 | Yes | 0% | 11% | 0.5% | % reduction in energy use | **Description:** This policy reduces fuel consumption in the agriculture industry by increasing the efficiency of industrial equipment through stronger standards. The policy setting refers to overall energy use reduction, not the reduction in energy use of newly sold equipment. // **Implementation schedule:** This policy is phased in linearly from 2016-2030. // **Guidance for setting values:** In "Assessment of Achievable Potential from Energy Efficiency and Demand Response Programs in the U.S." (2009), the Electric Power Research Institute estimates that the "realistic savings potential" from industrial equipment efficiency by 2030 is roughly 8%. | industry-ag-main.html#eff-stds | industry-energy-efficiency-standards.html | O. Siddiqui, 2009, "Assessment of Achievable Potential from Energy Efficiency and Demand Response Programs in the U.S.", EPRI, http://www.epri.com/abstracts/pages/productabstract.aspx?ProductID=000000000001016987, Page 4-32, Figure 4-33
Industry | Industry Energy Efficiency Standards | Percentage Improvement in Eqpt Efficiency Standards above BAU by End Year | other industries |  | Other Industries |  | 53 | Yes | 0% | 11% | 0.5% | % reduction in energy use | **Description:** This policy reduces fuel consumption in other industries by increasing the efficiency of industrial equipment through stronger standards. The policy setting refers to overall energy use reduction, not the reduction in energy use of newly sold equipment. // **Implementation schedule:** This policy is phased in linearly from 2016-2030. // **Guidance for setting values:** In "Assessment of Achievable Potential from Energy Efficiency and Demand Response Programs in the U.S." (2009), the Electric Power Research Institute estimates that the "realistic savings potential" from industrial equipment efficiency by 2030 is roughly 8%. | industry-ag-main.html#eff-stds | industry-energy-efficiency-standards.html | O. Siddiqui, 2009, "Assessment of Achievable Potential from Energy Efficiency and Demand Response Programs in the U.S.", EPRI, http://www.epri.com/abstracts/pages/productabstract.aspx?ProductID=000000000001016987, Page 4-32, Figure 4-33
Industry | Improved System Design | Fraction of Installation and System Integration Issues Remedied by End Year |  |  |  |  | 54 | Yes | 0% | 100% | 1% | % of potential achieved | **Description:** This policy reduces fuel consumption in the industry sector by improving the way components are put together and the way material or energy flows between them. // **Implementation schedule:** This policy is phased in linearly from 2016-2030. // **Guidance for setting values:** If this policy is fully implemented, fuel use is reduced by 1.8% for all industries in 2030. | industry-ag-main.html#system-integ | improved-system-design.html | Calculated from model data; see the relevant variable(s) in the InputData folder for source information.
Industry | Industrial Fuel Switching | Fraction of Coal Use Converted to Other Fuels by End Year |  |  |  |  | 55 | Yes | 0% | 17% | 0.5% | % of coal use | **Description:** This policy reduces greenhouse gas emissions from the industry sector by switching the fuel used by facilities from coal to natural gas. // **Implementation schedule:** This policy is phased in linearly from 2016-2030. // **Guidance for setting values:** In "Gas to Coal Competition in the U.S. Power Sector" (2013), the International Energy Agency (IEA) estimates the maximum coal-to-gas switching potential of the U.S. power sector was 17% in 2011. This value might be different for the industry sector and in 2030. | industry-ag-main.html#fuel-switching | industrial-fuel-switching.html | International Energy Agency, 2013, "Gas to Coal Competition in the U.S. Power Sector", http://www.iea.org/publications/insights/coalvsgas_final_web.pdf, Page 9. | International Energy Agency, 2013, "Gas to Coal Competition in the U.S. Power Sector", http://www.iea.org/publications/insights/coalvsgas_final_web.pdf, Page 9.
Industry | Methane Capture | Fraction of Methane Capture Opportunities Achieved by End Year |  |  |  |  | 56 | Yes | 0% | 100% | 1% | % of potential achieved | **Description:** This policy reduces methane emissions from the industry sector by increasing the capture of methane that is currently being released into the atmosphere (for example, from leaks in pipes or decomposition of trash in landfills). // **Implementation schedule:** This policy is phased in linearly from 2016-2030. // **Guidance for setting values:** If this policy is fully implemented, process emissions in 2030 are reduced by 38.5% from the mining industry and 0.7% from the waste management industry. | industry-ag-main.html#methane-capture | methane-capture.html | Calculated from model data; see the relevant variable(s) in the InputData folder for source information.
Industry | Methane Destruction | Fraction of Methane Destruction Opportunities Achieved by End Year |  |  |  |  | 57 | Yes | 0% | 100% | 1% | % of potential achieved | **Description:** This policy reduces methane emissions from the industry sector by increasing the burning of methane that is currently being released into the atmosphere due to industrial processes. // **Implementation schedule:** This policy is phased in linearly from 2016-2030. // **Guidance for setting values:** If this policy is fully implemented, process emissions in 2030 are reduced by 40.4% from the natural gas and petroleum industry, 5.7% from the mining industry, and 17.6% from the waste management industry. | industry-ag-main.html#methane-destr | methane-destruction.html | Calculated from model data; see the relevant variable(s) in the InputData folder for source information.
Industry | Reduced Nonmethane GHG Venting | Fraction of CO2e from Vented Byproduct Gasses Avoided by End Year |  |  |  |  | 58 | Yes | 0% | 100% | 1% | % of potential achieved | **Description:** This policy reduces emissions of non-CO2, non-methane greenhouse gases from the inudstry sector by improving production processes and by substituing less-harmful chemicals for gases with high global warming potential. // **Implementation schedule:** This policy is phased in linearly from 2016-2030. // **Guidance for setting values:** If this policy is fully implemented, process emissions in 2030 are reduced by 73% from the chemicals industry and 28.9% from the "other industries" category. | industry-ag-main.html#reduce-byproduct | reduced-nonmethane-GHG-venting.html | Calculated from model data; see the relevant variable(s) in the InputData folder for source information.
Industry | Worker Training | Fraction of Addressable Process Emissions Avoided via Worker Training by End Year |  |  |  |  | 59 | Yes | 0% | 100% | 1% | % of potential achieved | **Description:** This policy reduces emissions of greenhouse gases from the inudstry sector by improving worker training and equipment maintenance. // **Implementation schedule:** This policy is . // **Guidance for setting values:** If this policy is fully implemented, process emissions in 2030 are reduced by 4.5% from the natural gas and petroleum industry and 20.1% from the "other industries" category. | industry-ag-main.html#worker-training | worker-training.html | Calculated from model data; see the relevant variable(s) in the InputData folder for source information.
Agriculture, Land Use, and Forestry | Afforestation and Reforestation | Fraction of Abatement from Afforestation and Reforestation Achieved |  |  |  |  | 60 | Yes | 0% | 45% | 1% | % of potential achieved | **Description:** This policy increases the sequestration of CO2 by planting forests. Planted forests are assumed to be managed with best practices and are not used for timber harvesting. // **Implementation schedule:** This policy takes effect fully in the first year of the model run (meaning the same acreage is converted to forest each year, resuting in increasing annual CO2 sequestration). // **Guidance for setting values:** This policy lever sets the percentage of the total land area in the U.S. suitable for afforestation/reforestation (roughly 275 million acres) that is afforested/reforested by 2030. | lulucf.html#aff-ref | afforestation-and-reforestation.html | Calculated from model data; see the relevant variable(s) in the InputData folder for source information. | Ross W. Gorte, 2009, "U.S. Tree Planting for Carbon Sequestration," Congressional Research Service, https://www.fas.org/sgp/crs/misc/R40562.pdf, p.3, paragraph 1
Agriculture, Land Use, and Forestry | Forest Set-Asides | Fraction of Abatement from Forest Set Asides Achieved |  |  |  |  | 61 | Yes | 0% | 31% | 1% | % of potential achieved | **Description:** This policy avoids the release of CO2 from forests by reducing timber harvesting. // **Implementation schedule:** This policy takes effect fully in 2016. // **Guidance for setting values:** This policy lever sets the percentage by which annual timber harvesting is reduced. | lulucf.html#set-asides | forest-set-asides.html | Calculated from model data; see the relevant variable(s) in the InputData folder for source information. | Nepal et al., 2013, "Projected US timber and primary forest product market impacts of climat change mitigation through timber set-aside", Canadian Journal of Forest Research (43), http://www.fpl.fs.fed.us/documnts/pdf2013/fpl_2013_nepal001.pdf?
Agriculture, Land Use, and Forestry | Cropland Management | Fraction of Abatement from Cropland Management Achieved by End Year |  |  |  |  | 62 | Yes | 0% | 100% | 1% | % of potential achieved | **Description:** This policy reduces greenhouse gas emissions from agriculture through cropland management practices, such as improved crop rotations, reduced soil tillage, and improvements in fertilizer composition and application. Measures particular to rice cultivation are handled under a separate policy. // **Implementation schedule:** This policy is phased in linearly from 2016-2030. // **Guidance for setting values:** If this policy is fully implemented, agricultural process emissions in 2030 are reduced by 1.9%. | industry-ag-main.html#cropland | cropland-management.html | Calculated from model data; see the relevant variable(s) in the InputData folder for source information.
Agriculture, Land Use, and Forestry | Improved Forest Management | Fraction of Abatement from Improved Forest Management Achieved |  |  |  |  | 63 | Yes | 0% | 100% | 1% | % of potential achieved | **Description:** This policy increases CO2 sequestration by forests through improved forest management practices. // **Implementation schedule:** This policy is phased in linearly from 2016-2030. // **Guidance for setting values:** If this policy is fully implemented, all of the forests that are currently not managed with best practices begin to be managed with best practices by 2030. | lulucf.html#forest-mgmt | improved-forest-management.html | Calculated from model data; see the relevant variable(s) in the InputData folder for source information.
Agriculture, Land Use, and Forestry | Livestock Measures | Fraction of Abatement from Livestock Measures Achieved by End Year |  |  |  |  | 64 | Yes | 0% | 100% | 1% | % of potential achieved | **Description:** This policy reduces greenhouse gas emissions from agriculture through livestock-related measures, such as feed supplements or drugs to prevent enteric methane formation. // **Implementation schedule:** This policy is phased in linearly from 2016-2030. // **Guidance for setting values:** If this policy is fully implemented, agricultural process emissions in 2030 are reduced by 7.6%. | industry-ag-main.html#livestock | livestock-measures.html | Calculated from model data; see the relevant variable(s) in the InputData folder for source information.
Agriculture, Land Use, and Forestry | Rice Cultivation Measures | Fraction of Abatement from Rice Cultivation Measures Achieved by End Year |  |  |  |  | 65 | Yes | 0% | 100% | 1% | % of potential achieved | **Description:** This policy reduces greenhouse gas emissions from agriculture through measures pertaining to rice cultivation, such as improved flooding practices that avoid anaerobic, methane-forming conditions. // **Implementation schedule:** This policy is phased in linearly from 2016-2030. // **Guidance for setting values:** If this policy is fully implemented, agricultural process emissions in 2030 are reduced by 0.5%. | industry-ag-main.html#rice | rice-cultivation-measures.html | Calculated from model data; see the relevant variable(s) in the InputData folder for source information.
Cross-Sector | Carbon Capture and Sequestration | Fraction of Potential Additional CCS Achieved |  |  |  |  | 66 | Yes | 0% | 100% | 1% | % of potential achieved | **Description:** This policy specifies the fraction of the potential annual amount of carbon capture and sequestration (CCS) that is achieved in 2030, above the amount predicted in the business-as-usual scenario. // **Implementation schedule:** This policy is phased in linearly from 2016-2030. // **Guidance for setting values:** If this policy is fully implemented, the U.S. will sequester an additional 34.7 million tons of CO2 in 2030 (on top of a BAU Scenario quantity of 369 million tons). | ccs.html#ccs | carbon-capture-and-sequestration.html | Calculated from model data; see the relevant variable(s) in the InputData folder for source information.
Cross-Sector | Carbon Tax | Carbon Tax by End Year |  |  |  |  | 67 | Yes | 0 | 100 | 1 | $/metric ton CO2e | **Description:** This policy applies a tax on fuels based on their their greenhouse gas emissions. The carbon tax also increases the base cost of certain equipment according to its embedded carbon content. // **Implementation schedule:** This policy is phased in linearly from 2016-2030. // **Guidance for setting values:** The U.S. government's revised 2015 Social Cost of Carbon estimates for the year 2030 range from $17 to $79 per ton (in inflation-adjusted 2012 dollars), depending on one's choice of discount rate. | fuels.html#carbon-tax | carbon-tax.html | U.S. EPA, 2015, "The Social Cost of Carbon", http://www.epa.gov/climatechange/EPAactivities/economics/scc.html, Row "2030". (For source for adjustment to 2012 dollars, see cpi.xlsx in InputData.)
Cross-Sector | Convert Non-CHP Heat Production | Fraction of Non CHP Heat Production Converted to CHP by End Year |  |  |  |  | 68 | Yes | 0% | 100% | 1% | % non-CHP heat converted | **Description:** This policy causes a percentage of the district heat that would be generated by dedicated heat plants to instead be generated via CHP plants. In this model, this causes them to consume no additional fuel, since it is assumed CHP plants would be run anyway in order to produce electricity. // **Implementation schedule:** This policy is phased in linearly from 2016-2030. // **Guidance for setting values:** In the BAU Scenario, the fraction of heat derived from CHP plants is constant at roughly 50%. Therefore, a policy setting of 50% would increase the CHP fraction to 75% in 2030. | district-heating.html#chp | convert-non-chp-heat-production.html | Calculated from model data; see the relevant variable(s) in the InputData folder for source information.
Cross-Sector | End Existing Subsidies | Percent Reduction in BAU Subsidies | electricity |  | Electricity |  |  | No
Cross-Sector | End Existing Subsidies | Percent Reduction in BAU Subsidies | coal |  | Coal |  | 69 | Yes | 0% | 100% | 1% | % reduction in BAU subsidies | **Description:** This policy reduces the subsidies paid for the production of coal in the BAU case. // **Implementation schedule:** This policy is phased in linearly from 2016-2030. // **Guidance for setting values:** A value of 100% eliminates subsidies in 2030, increasing the price of coal by 0.5% - 1% in 2030. | fuels.html#end-subsidies | end-existing-subsidies.html | Calculated from model data; see the relevant variable(s) in the InputData folder for source information.
Cross-Sector | End Existing Subsidies | Percent Reduction in BAU Subsidies | natural gas |  | Natural Gas |  | 70 | Yes | 0% | 100% | 1% | % reduction in BAU subsidies | **Description:** This policy reduces the subsidies paid for the production of natural gas in the BAU case. // **Implementation schedule:** This policy is phased in linearly from 2016-2030. // **Guidance for setting values:** A value of 100% eliminates subsidies in 2030, increasing the price of natural gas by 0.5% - 1.3% in 2030. | fuels.html#end-subsidies | end-existing-subsidies.html | Calculated from model data; see the relevant variable(s) in the InputData folder for source information.
Cross-Sector | End Existing Subsidies | Percent Reduction in BAU Subsidies | nuclear |  | Nuclear |  | 71 | Yes | 0% | 100% | 1% | % reduction in BAU subsidies | **Description:** This policy reduces the subsidies paid for the production of nuclear power in the BAU case. // **Implementation schedule:** This policy is phased in linearly from 2016-2030. // **Guidance for setting values:** A value of 100% eliminates subsidies in 2030, increasing the price of electricity from nuclear plants by $0.37/MWh in 2030. | fuels.html#end-subsidies | end-existing-subsidies.html | Calculated from model data; see the relevant variable(s) in the InputData folder for source information.
Cross-Sector | End Existing Subsidies | Percent Reduction in BAU Subsidies | hydro |  | Hydro |  | 72 | Yes | 0% | 100% | 1% | % reduction in BAU subsidies | **Description:** This policy reduces the subsidies paid for the production of hydroelectric power in the BAU case. // **Implementation schedule:** This policy is phased in linearly from 2016-2030. // **Guidance for setting values:** A value of 100% eliminates subsidies in 2030, increasing the price of electricity from hydro plants by $0.07/MWh in 2030. | fuels.html#end-subsidies | end-existing-subsidies.html | Calculated from model data; see the relevant variable(s) in the InputData folder for source information.
Cross-Sector | End Existing Subsidies | Percent Reduction in BAU Subsidies | wind |  | Wind |  | 73 | Yes | 0% | 100% | 1% | % reduction in BAU subsidies | **Description:** This policy reduces the subsidies paid for the production of wind power in the BAU case. // **Implementation schedule:** This policy is phased in linearly from 2016-2030. // **Guidance for setting values:** A value of 100% eliminates subsidies in 2030, increasing the price of electricity from wind plants by $17.48/MWh in 2030. | fuels.html#end-subsidies | end-existing-subsidies.html | Calculated from model data; see the relevant variable(s) in the InputData folder for source information.
Cross-Sector | End Existing Subsidies | Percent Reduction in BAU Subsidies | solar |  | Solar |  | 74 | Yes | 0% | 100% | 1% | % reduction in BAU subsidies | **Description:** This policy reduces the subsidies paid for the production of solar power in the BAU case. // **Implementation schedule:** This policy is phased in linearly from 2016-2030. // **Guidance for setting values:** A value of 100% eliminates subsidies in 2030, increasing the price of electricity from solar plants by $22.90/MWh in 2030. | fuels.html#end-subsidies | end-existing-subsidies.html | Calculated from model data; see the relevant variable(s) in the InputData folder for source information.
Cross-Sector | End Existing Subsidies | Percent Reduction in BAU Subsidies | biomass |  | Biomass |  |  | No
Cross-Sector | End Existing Subsidies | Percent Reduction in BAU Subsidies | petroleum gasoline |  | Petroleum Gasoline |  | 75 | Yes | 0% | 100% | 1% | % reduction in BAU subsidies | **Description:** This policy reduces the subsidies paid for the production of petroleum gasoline in the BAU case. // **Implementation schedule:** This policy is phased in linearly from 2016-2030. // **Guidance for setting values:** A value of 100% eliminates subsidies in 2030, increasing the price of petroleum gasoline by 0.3% in 2030. | fuels.html#end-subsidies | end-existing-subsidies.html | Calculated from model data; see the relevant variable(s) in the InputData folder for source information.
Cross-Sector | End Existing Subsidies | Percent Reduction in BAU Subsidies | petroleum diesel |  | Petroleum Diesel |  | 76 | Yes | 0% | 100% | 1% | % reduction in BAU subsidies | **Description:** This policy reduces the subsidies paid for the production of petroleum diesel in the BAU case. // **Implementation schedule:** This policy is phased in linearly from 2016-2030. // **Guidance for setting values:** A value of 100% eliminates subsidies in 2030, increasing the price of petroleum diesel by 0.3% in 2030. | fuels.html#end-subsidies | end-existing-subsidies.html | Calculated from model data; see the relevant variable(s) in the InputData folder for source information.
Cross-Sector | End Existing Subsidies | Percent Reduction in BAU Subsidies | biofuel gasoline |  | Biofuel Gasoline |  |  | No
Cross-Sector | End Existing Subsidies | Percent Reduction in BAU Subsidies | biofuel diesel |  | Biofuel Diesel |  |  | No
Cross-Sector | End Existing Subsidies | Percent Reduction in BAU Subsidies | jet fuel |  | Jet Fuel |  | 77 | Yes | 0% | 100% | 1% | % reduction in BAU subsidies | **Description:** This policy reduces the subsidies paid for the production of jet fuel in the BAU case. // **Implementation schedule:** This policy is phased in linearly from 2016-2030. // **Guidance for setting values:** A value of 100% eliminates subsidies in 2030, increasing the price of jet fuel by 0.4% in 2030. | fuels.html#end-subsidies | end-existing-subsidies.html | Calculated from model data; see the relevant variable(s) in the InputData folder for source information.
Cross-Sector | End Existing Subsidies | Percent Reduction in BAU Subsidies | heat |  | Heat |  |  | No
Cross-Sector | Fixed Electricity Prices | Boolean Prevent Policies from Affecting Electricity Prices | [5 empty] | No
Cross-Sector | Fuel Taxes | Additional Fuel Tax Rate by Fuel by End Year | electricity |  | Electricity |  | 78 | Yes | 0% | 20% | 0.5% | % of BAU price | **Description:** This policy increases the tax rate for electricity in 2030. It is expressed as a percentage of the BAU Scenario price, which includes sales tax. // **Implementation schedule:** This policy is phased in linearly from 2016-2030. // **Guidance for setting values:** In 2012, the national average sales tax rate was 6.8% and the national average tax rate on gasoline was 14%. | fuels.html#fuel-taxes | fuel-taxes.html | AVG SALES TAX: The Sales Tax Clearinghouse, FAQ, https://thestc.com/FAQ.stm, Question "What is the average sales tax nationally?" AVG GASOLINE TAX: Energy Information Administration, 2014, Annual Energy Outlook 2014, http://www.eia.gov/forecasts/aeo/supplement/suptab_130.xlsx, Supplement Table 130.
Cross-Sector | Fuel Taxes | Additional Fuel Tax Rate by Fuel by End Year | coal |  | Coal |  | 79 | Yes | 0% | 20% | 0.5% | % of BAU price | **Description:** This policy increases the tax rate for coal in 2030. It is expressed as a percentage of the BAU Scenario price, which includes sales tax. // **Implementation schedule:** This policy is phased in linearly from 2016-2030. // **Guidance for setting values:** In 2012, the national average sales tax rate was 6.8% and the national average tax rate on gasoline was 14%. | fuels.html#fuel-taxes | fuel-taxes.html | AVG SALES TAX: The Sales Tax Clearinghouse, FAQ, https://thestc.com/FAQ.stm, Question "What is the average sales tax nationally?" AVG GASOLINE TAX: Energy Information Administration, 2014, Annual Energy Outlook 2014, http://www.eia.gov/forecasts/aeo/supplement/suptab_130.xlsx, Supplement Table 130.
Cross-Sector | Fuel Taxes | Additional Fuel Tax Rate by Fuel by End Year | natural gas |  | Natural Gas |  | 80 | Yes | 0% | 20% | 0.5% | % of BAU price | **Description:** This policy increases the tax rate for natural gas in 2030. It is expressed as a percentage of the BAU Scenario price, which includes sales tax. // **Implementation schedule:** This policy is phased in linearly from 2016-2030. // **Guidance for setting values:** In 2012, the national average sales tax rate was 6.8% and the national average tax rate on gasoline was 14%. | fuels.html#fuel-taxes | fuel-taxes.html | AVG SALES TAX: The Sales Tax Clearinghouse, FAQ, https://thestc.com/FAQ.stm, Question "What is the average sales tax nationally?" AVG GASOLINE TAX: Energy Information Administration, 2014, Annual Energy Outlook 2014, http://www.eia.gov/forecasts/aeo/supplement/suptab_130.xlsx, Supplement Table 130.
Cross-Sector | Fuel Taxes | Additional Fuel Tax Rate by Fuel by End Year | nuclear |  | Nuclear |  |  | No
Cross-Sector | Fuel Taxes | Additional Fuel Tax Rate by Fuel by End Year | hydro |  | Hydro |  |  | No
Cross-Sector | Fuel Taxes | Additional Fuel Tax Rate by Fuel by End Year | wind |  | Wind |  |  | No
Cross-Sector | Fuel Taxes | Additional Fuel Tax Rate by Fuel by End Year | solar |  | Solar |  |  | No
Cross-Sector | Fuel Taxes | Additional Fuel Tax Rate by Fuel by End Year | biomass |  | Biomass |  |  | No
Cross-Sector | Fuel Taxes | Additional Fuel Tax Rate by Fuel by End Year | petroleum gasoline |  | Petroleum Gasoline |  | 81 | Yes | 0% | 20% | 0.5% | % of BAU price | **Description:** This policy increases the tax rate for petroleum gasoline in 2030. It is expressed as a percentage of the BAU Scenario price, which includes sales tax. // **Implementation schedule:** This policy is phased in linearly from 2016-2030. // **Guidance for setting values:** In 2012, the national average sales tax rate was 6.8% and the national average tax rate on gasoline was 14%. | fuels.html#fuel-taxes | fuel-taxes.html | AVG SALES TAX: The Sales Tax Clearinghouse, FAQ, https://thestc.com/FAQ.stm, Question "What is the average sales tax nationally?" AVG GASOLINE TAX: Energy Information Administration, 2014, Annual Energy Outlook 2014, http://www.eia.gov/forecasts/aeo/supplement/suptab_130.xlsx, Supplement Table 130.
Cross-Sector | Fuel Taxes | Additional Fuel Tax Rate by Fuel by End Year | petroleum diesel |  | Petroleum Diesel |  | 82 | Yes | 0% | 20% | 0.5% | % of BAU price | **Description:** This policy increases the tax rate for petroleum diesel in 2030. It is expressed as a percentage of the BAU Scenario price, which includes sales tax. // **Implementation schedule:** This policy is phased in linearly from 2016-2030. // **Guidance for setting values:** In 2012, the national average sales tax rate was 6.8% and the national average tax rate on gasoline was 14%. | fuels.html#fuel-taxes | fuel-taxes.html | AVG SALES TAX: The Sales Tax Clearinghouse, FAQ, https://thestc.com/FAQ.stm, Question "What is the average sales tax nationally?" AVG GASOLINE TAX: Energy Information Administration, 2014, Annual Energy Outlook 2014, http://www.eia.gov/forecasts/aeo/supplement/suptab_130.xlsx, Supplement Table 130.
Cross-Sector | Fuel Taxes | Additional Fuel Tax Rate by Fuel by End Year | biofuel gasoline |  | Biofuel Gasoline |  |  | No
Cross-Sector | Fuel Taxes | Additional Fuel Tax Rate by Fuel by End Year | biofuel diesel |  | Biofuel Diesel |  |  | No
Cross-Sector | Fuel Taxes | Additional Fuel Tax Rate by Fuel by End Year | jet fuel |  | Jet Fuel |  | 83 | Yes | 0% | 20% | 0.5% | % of BAU price | **Description:** This policy increases the tax rate for jet fuel in 2030. It is expressed as a percentage of the BAU Scenario price, which includes sales tax. // **Implementation schedule:** This policy is phased in linearly from 2016-2030. // **Guidance for setting values:** In 2012, the national average sales tax rate was 6.8% and the national average tax rate on gasoline was 14%. | fuels.html#fuel-taxes | fuel-taxes.html | AVG SALES TAX: The Sales Tax Clearinghouse, FAQ, https://thestc.com/FAQ.stm, Question "What is the average sales tax nationally?" AVG GASOLINE TAX: Energy Information Administration, 2014, Annual Energy Outlook 2014, http://www.eia.gov/forecasts/aeo/supplement/suptab_130.xlsx, Supplement Table 130.
Cross-Sector | Fuel Taxes | Additional Fuel Tax Rate by Fuel by End Year | heat |  | Heat |  |  | No
R&D | Buildings and Appliances | RnD Building Capital Cost Perc Reduction by End Year | heating |  | Heating |  | 85 | Yes | 0% | 30% | 1% | % reduction in cost | **Description:** This policy causes the capital cost of heating systems to decline by the set percentage over the course of the model run. The R&D progress caused by this policy is additional to any R&D necessary to comply with other policies, such as tighter fuel economy standards. No costs associated with conducting this additional R&D (such as investments in laboratories or engineers' salaries) are included in the model. // **Implementation schedule:** This policy is phased in along a segment of a sigmoidal (S-shaped) curve from 2016-2030, with slower R&D progress in early and late years, and faster R&D progress in middle years. // **Guidance for setting values:** This policy should generally be set to zero unless you are exploring a scenario with unusual and unexpected technological advancement. If setting a non-zero value, more mature technologies, such as coal, should have lower values than younger technologies, such as solar. A setting of 17% implies an average of roughly 1% annual improvement, which is very substantial. | architectural-design.html#rnd | research-and-development.html | none
R&D | Buildings and Appliances | RnD Building Capital Cost Perc Reduction by End Year | cooling and ventilation |  | Cooling and Ventilation |  | 86 | Yes | 0% | 30% | 1% | % reduction in cost | **Description:** This policy causes the capital cost of cooling and ventilation systems to decline by the set percentage over the course of the model run. The R&D progress caused by this policy is additional to any R&D necessary to comply with other policies, such as tighter fuel economy standards. No costs associated with conducting this additional R&D (such as investments in laboratories or engineers' salaries) are included in the model. // **Implementation schedule:** This policy is phased in along a segment of a sigmoidal (S-shaped) curve from 2016-2030, with slower R&D progress in early and late years, and faster R&D progress in middle years. // **Guidance for setting values:** This policy should generally be set to zero unless you are exploring a scenario with unusual and unexpected technological advancement. If setting a non-zero value, more mature technologies, such as coal, should have lower values than younger technologies, such as solar. A setting of 17% implies an average of roughly 1% annual improvement, which is very substantial. | architectural-design.html#rnd | research-and-development.html | none
R&D | Buildings and Appliances | RnD Building Capital Cost Perc Reduction by End Year | envelope |  | Envelope |  | 87 | Yes | 0% | 30% | 1% | % reduction in cost | **Description:** This policy causes the capital cost of building envelope components to decline by the set percentage over the course of the model run. The R&D progress caused by this policy is additional to any R&D necessary to comply with other policies, such as tighter fuel economy standards. No costs associated with conducting this additional R&D (such as investments in laboratories or engineers' salaries) are included in the model. // **Implementation schedule:** This policy is phased in along a segment of a sigmoidal (S-shaped) curve from 2016-2030, with slower R&D progress in early and late years, and faster R&D progress in middle years. // **Guidance for setting values:** This policy should generally be set to zero unless you are exploring a scenario with unusual and unexpected technological advancement. If setting a non-zero value, more mature technologies, such as coal, should have lower values than younger technologies, such as solar. A setting of 17% implies an average of roughly 1% annual improvement, which is very substantial. | architectural-design.html#rnd | research-and-development.html | none
R&D | Buildings and Appliances | RnD Building Capital Cost Perc Reduction by End Year | lighting |  | Lighting |  | 88 | Yes | 0% | 30% | 1% | % reduction in cost | **Description:** This policy causes the capital cost of lighting systems to decline by the set percentage over the course of the model run. The R&D progress caused by this policy is additional to any R&D necessary to comply with other policies, such as tighter fuel economy standards. No costs associated with conducting this additional R&D (such as investments in laboratories or engineers' salaries) are included in the model. // **Implementation schedule:** This policy is phased in along a segment of a sigmoidal (S-shaped) curve from 2016-2030, with slower R&D progress in early and late years, and faster R&D progress in middle years. // **Guidance for setting values:** This policy should generally be set to zero unless you are exploring a scenario with unusual and unexpected technological advancement. If setting a non-zero value, more mature technologies, such as coal, should have lower values than younger technologies, such as solar. A setting of 17% implies an average of roughly 1% annual improvement, which is very substantial. | architectural-design.html#rnd | research-and-development.html | none
R&D | Buildings and Appliances | RnD Building Capital Cost Perc Reduction by End Year | appliances |  | Appliances |  | 89 | Yes | 0% | 30% | 1% | % reduction in cost | **Description:** This policy causes the capital cost of appliances to decline by the set percentage over the course of the model run. The R&D progress caused by this policy is additional to any R&D necessary to comply with other policies, such as tighter fuel economy standards. No costs associated with conducting this additional R&D (such as investments in laboratories or engineers' salaries) are included in the model. // **Implementation schedule:** This policy is phased in along a segment of a sigmoidal (S-shaped) curve from 2016-2030, with slower R&D progress in early and late years, and faster R&D progress in middle years. // **Guidance for setting values:** This policy should generally be set to zero unless you are exploring a scenario with unusual and unexpected technological advancement. If setting a non-zero value, more mature technologies, such as coal, should have lower values than younger technologies, such as solar. A setting of 17% implies an average of roughly 1% annual improvement, which is very substantial. | architectural-design.html#rnd | research-and-development.html | none
R&D | Buildings and Appliances | RnD Building Capital Cost Perc Reduction by End Year | other component |  | Other Components |  | 90 | Yes | 0% | 30% | 1% | % reduction in cost | **Description:** This policy causes the capital cost of other energy-using building components to decline by the set percentage over the course of the model run. The R&D progress caused by this policy is additional to any R&D necessary to comply with other policies, such as tighter fuel economy standards. No costs associated with conducting this additional R&D (such as investments in laboratories or engineers' salaries) are included in the model. // **Implementation schedule:** This policy is phased in along a segment of a sigmoidal (S-shaped) curve from 2016-2030, with slower R&D progress in early and late years, and faster R&D progress in middle years. // **Guidance for setting values:** This policy should generally be set to zero unless you are exploring a scenario with unusual and unexpected technological advancement. If setting a non-zero value, more mature technologies, such as coal, should have lower values than younger technologies, such as solar. A setting of 17% implies an average of roughly 1% annual improvement, which is very substantial. | architectural-design.html#rnd | research-and-development.html | none
R&D | Carbon Capture and Sequestration | RnD CCS Capital Cost Perc Reduction by End Year |  |  |  |  | 91 | Yes | 0% | 30% | 1% | % reduction in cost | **Description:** This policy causes the capital cost of carbon capture and sequestration equipment to decline by the set percentage over the course of the model run. The R&D progress caused by this policy is additional to any R&D necessary to comply with other policies, such as tighter fuel economy standards. No costs associated with conducting this additional R&D (such as investments in laboratories or engineers' salaries) are included in the model. // **Implementation schedule:** This policy is phased in along a segment of a sigmoidal (S-shaped) curve from 2016-2030, with slower R&D progress in early and late years, and faster R&D progress in middle years. // **Guidance for setting values:** This policy should generally be set to zero unless you are exploring a scenario with unusual and unexpected technological advancement. If setting a non-zero value, more mature technologies, such as coal, should have lower values than younger technologies, such as solar. A setting of 17% implies an average of roughly 1% annual improvement, which is very substantial. | architectural-design.html#rnd | research-and-development.html | none
R&D | Electricity | RnD Electricity Capital Cost Perc Reduction by End Year | coal es |  | Coal |  | 92 | Yes | 0% | 30% | 1% | % reduction in cost | **Description:** This policy causes the capital cost of coal-fired power plants to decline by the set percentage over the course of the model run. The R&D progress caused by this policy is additional to any R&D necessary to comply with other policies, such as tighter fuel economy standards. No costs associated with conducting this additional R&D (such as investments in laboratories or engineers' salaries) are included in the model. // **Implementation schedule:** This policy is phased in along a segment of a sigmoidal (S-shaped) curve from 2016-2030, with slower R&D progress in early and late years, and faster R&D progress in middle years. // **Guidance for setting values:** This policy should generally be set to zero unless you are exploring a scenario with unusual and unexpected technological advancement. If setting a non-zero value, more mature technologies, such as coal, should have lower values than younger technologies, such as solar. A setting of 17% implies an average of roughly 1% annual improvement, which is very substantial. | architectural-design.html#rnd | research-and-development.html | none
R&D | Electricity | RnD Electricity Capital Cost Perc Reduction by End Year | natural gas es |  | Natural Gas |  | 93 | Yes | 0% | 30% | 1% | % reduction in cost | **Description:** This policy causes the capital cost of natural gas power plants to decline by the set percentage over the course of the model run. The R&D progress caused by this policy is additional to any R&D necessary to comply with other policies, such as tighter fuel economy standards. No costs associated with conducting this additional R&D (such as investments in laboratories or engineers' salaries) are included in the model. // **Implementation schedule:** This policy is phased in along a segment of a sigmoidal (S-shaped) curve from 2016-2030, with slower R&D progress in early and late years, and faster R&D progress in middle years. // **Guidance for setting values:** This policy should generally be set to zero unless you are exploring a scenario with unusual and unexpected technological advancement. If setting a non-zero value, more mature technologies, such as coal, should have lower values than younger technologies, such as solar. A setting of 17% implies an average of roughly 1% annual improvement, which is very substantial. | architectural-design.html#rnd | research-and-development.html | none
R&D | Electricity | RnD Electricity Capital Cost Perc Reduction by End Year | nuclear es |  | Nuclear |  | 94 | Yes | 0% | 30% | 1% | % reduction in cost | **Description:** This policy causes the capital cost of nuclear power plants to decline by the set percentage over the course of the model run. The R&D progress caused by this policy is additional to any R&D necessary to comply with other policies, such as tighter fuel economy standards. No costs associated with conducting this additional R&D (such as investments in laboratories or engineers' salaries) are included in the model. // **Implementation schedule:** This policy is phased in along a segment of a sigmoidal (S-shaped) curve from 2016-2030, with slower R&D progress in early and late years, and faster R&D progress in middle years. // **Guidance for setting values:** This policy should generally be set to zero unless you are exploring a scenario with unusual and unexpected technological advancement. If setting a non-zero value, more mature technologies, such as coal, should have lower values than younger technologies, such as solar. A setting of 17% implies an average of roughly 1% annual improvement, which is very substantial. | architectural-design.html#rnd | research-and-development.html | none
R&D | Electricity | RnD Electricity Capital Cost Perc Reduction by End Year | hydro es |  | Hydro |  | 95 | Yes | 0% | 30% | 1% | % reduction in cost | **Description:** This policy causes the capital cost of hydroelectric power plants to decline by the set percentage over the course of the model run. The R&D progress caused by this policy is additional to any R&D necessary to comply with other policies, such as tighter fuel economy standards. No costs associated with conducting this additional R&D (such as investments in laboratories or engineers' salaries) are included in the model. // **Implementation schedule:** This policy is phased in along a segment of a sigmoidal (S-shaped) curve from 2016-2030, with slower R&D progress in early and late years, and faster R&D progress in middle years. // **Guidance for setting values:** This policy should generally be set to zero unless you are exploring a scenario with unusual and unexpected technological advancement. If setting a non-zero value, more mature technologies, such as coal, should have lower values than younger technologies, such as solar. A setting of 17% implies an average of roughly 1% annual improvement, which is very substantial. | architectural-design.html#rnd | research-and-development.html | none
R&D | Electricity | RnD Electricity Capital Cost Perc Reduction by End Year | wind es |  | Wind |  | 96 | Yes | 0% | 30% | 1% | % reduction in cost | **Description:** This policy causes the capital cost of wind power plants to decline by the set percentage over the course of the model run. The R&D progress caused by this policy is additional to any R&D necessary to comply with other policies, such as tighter fuel economy standards. No costs associated with conducting this additional R&D (such as investments in laboratories or engineers' salaries) are included in the model. // **Implementation schedule:** This policy is phased in along a segment of a sigmoidal (S-shaped) curve from 2016-2030, with slower R&D progress in early and late years, and faster R&D progress in middle years. // **Guidance for setting values:** This policy should generally be set to zero unless you are exploring a scenario with unusual and unexpected technological advancement. If setting a non-zero value, more mature technologies, such as coal, should have lower values than younger technologies, such as solar. A setting of 17% implies an average of roughly 1% annual improvement, which is very substantial. | architectural-design.html#rnd | research-and-development.html | none
R&D | Electricity | RnD Electricity Capital Cost Perc Reduction by End Year | solar PV es |  | Solar PV |  | 97 | Yes | 0% | 30% | 1% | % reduction in cost | **Description:** This policy causes the capital cost of solar PV power plants to decline by the set percentage over the course of the model run. The R&D progress caused by this policy is additional to any R&D necessary to comply with other policies, such as tighter fuel economy standards. No costs associated with conducting this additional R&D (such as investments in laboratories or engineers' salaries) are included in the model. // **Implementation schedule:** This policy is phased in along a segment of a sigmoidal (S-shaped) curve from 2016-2030, with slower R&D progress in early and late years, and faster R&D progress in middle years. // **Guidance for setting values:** This policy should generally be set to zero unless you are exploring a scenario with unusual and unexpected technological advancement. If setting a non-zero value, more mature technologies, such as coal, should have lower values than younger technologies, such as solar. A setting of 17% implies an average of roughly 1% annual improvement, which is very substantial. | architectural-design.html#rnd | research-and-development.html | none
R&D | Electricity | RnD Electricity Capital Cost Perc Reduction by End Year | solar thermal es |  | Solar Thermal |  | 98 | Yes | 0% | 30% | 1% | % reduction in cost | **Description:** This policy causes the capital cost of solar thermal power plants to decline by the set percentage over the course of the model run. The R&D progress caused by this policy is additional to any R&D necessary to comply with other policies, such as tighter fuel economy standards. No costs associated with conducting this additional R&D (such as investments in laboratories or engineers' salaries) are included in the model. // **Implementation schedule:** This policy is phased in along a segment of a sigmoidal (S-shaped) curve from 2016-2030, with slower R&D progress in early and late years, and faster R&D progress in middle years. // **Guidance for setting values:** This policy should generally be set to zero unless you are exploring a scenario with unusual and unexpected technological advancement. If setting a non-zero value, more mature technologies, such as coal, should have lower values than younger technologies, such as solar. A setting of 17% implies an average of roughly 1% annual improvement, which is very substantial. | architectural-design.html#rnd | research-and-development.html | none
R&D | Electricity | RnD Electricity Capital Cost Perc Reduction by End Year | biomass es |  | Biomass |  | 99 | Yes | 0% | 30% | 1% | % reduction in cost | **Description:** This policy causes the capital cost of biomass power plants to decline by the set percentage over the course of the model run. The R&D progress caused by this policy is additional to any R&D necessary to comply with other policies, such as tighter fuel economy standards. No costs associated with conducting this additional R&D (such as investments in laboratories or engineers' salaries) are included in the model. // **Implementation schedule:** This policy is phased in along a segment of a sigmoidal (S-shaped) curve from 2016-2030, with slower R&D progress in early and late years, and faster R&D progress in middle years. // **Guidance for setting values:** This policy should generally be set to zero unless you are exploring a scenario with unusual and unexpected technological advancement. If setting a non-zero value, more mature technologies, such as coal, should have lower values than younger technologies, such as solar. A setting of 17% implies an average of roughly 1% annual improvement, which is very substantial. | architectural-design.html#rnd | research-and-development.html | none
R&D | Industry | RnD Industry Capital Cost Perc Reduction by End Year | cement and other carbonates |  | Cement |  | 100 | Yes | 0% | 30% | 1% | % reduction in cost | **Description:** This policy causes the capital cost of equipment for the cement industry to decline by the set percentage over the course of the model run. The R&D progress caused by this policy is additional to any R&D necessary to comply with other policies, such as tighter fuel economy standards. No costs associated with conducting this additional R&D (such as investments in laboratories or engineers' salaries) are included in the model. // **Implementation schedule:** This policy is phased in along a segment of a sigmoidal (S-shaped) curve from 2016-2030, with slower R&D progress in early and late years, and faster R&D progress in middle years. // **Guidance for setting values:** This policy should generally be set to zero unless you are exploring a scenario with unusual and unexpected technological advancement. If setting a non-zero value, more mature technologies, such as coal, should have lower values than younger technologies, such as solar. A setting of 17% implies an average of roughly 1% annual improvement, which is very substantial. | architectural-design.html#rnd | research-and-development.html | none
R&D | Industry | RnD Industry Capital Cost Perc Reduction by End Year | natural gas and petroleum systems |  | Natural Gas and Petroleum |  | 101 | Yes | 0% | 30% | 1% | % reduction in cost | **Description:** This policy causes the capital cost of equipment for the natural gas and petroleum industry to decline by the set percentage over the course of the model run. The R&D progress caused by this policy is additional to any R&D necessary to comply with other policies, such as tighter fuel economy standards. No costs associated with conducting this additional R&D (such as investments in laboratories or engineers' salaries) are included in the model. // **Implementation schedule:** This policy is phased in along a segment of a sigmoidal (S-shaped) curve from 2016-2030, with slower R&D progress in early and late years, and faster R&D progress in middle years. // **Guidance for setting values:** This policy should generally be set to zero unless you are exploring a scenario with unusual and unexpected technological advancement. If setting a non-zero value, more mature technologies, such as coal, should have lower values than younger technologies, such as solar. A setting of 17% implies an average of roughly 1% annual improvement, which is very substantial. | architectural-design.html#rnd | research-and-development.html | none
R&D | Industry | RnD Industry Capital Cost Perc Reduction by End Year | iron and steel |  | Iron and Steel |  | 102 | Yes | 0% | 30% | 1% | % reduction in cost | **Description:** This policy causes the capital cost of equipment for the iron and steel industry to decline by the set percentage over the course of the model run. The R&D progress caused by this policy is additional to any R&D necessary to comply with other policies, such as tighter fuel economy standards. No costs associated with conducting this additional R&D (such as investments in laboratories or engineers' salaries) are included in the model. // **Implementation schedule:** This policy is phased in along a segment of a sigmoidal (S-shaped) curve from 2016-2030, with slower R&D progress in early and late years, and faster R&D progress in middle years. // **Guidance for setting values:** This policy should generally be set to zero unless you are exploring a scenario with unusual and unexpected technological advancement. If setting a non-zero value, more mature technologies, such as coal, should have lower values than younger technologies, such as solar. A setting of 17% implies an average of roughly 1% annual improvement, which is very substantial. | architectural-design.html#rnd | research-and-development.html | none
R&D | Industry | RnD Industry Capital Cost Perc Reduction by End Year | chemicals |  | Chemicals |  | 103 | Yes | 0% | 30% | 1% | % reduction in cost | **Description:** This policy causes the capital cost of equipment for the chemicals industry to decline by the set percentage over the course of the model run. The R&D progress caused by this policy is additional to any R&D necessary to comply with other policies, such as tighter fuel economy standards. No costs associated with conducting this additional R&D (such as investments in laboratories or engineers' salaries) are included in the model. // **Implementation schedule:** This policy is phased in along a segment of a sigmoidal (S-shaped) curve from 2016-2030, with slower R&D progress in early and late years, and faster R&D progress in middle years. // **Guidance for setting values:** This policy should generally be set to zero unless you are exploring a scenario with unusual and unexpected technological advancement. If setting a non-zero value, more mature technologies, such as coal, should have lower values than younger technologies, such as solar. A setting of 17% implies an average of roughly 1% annual improvement, which is very substantial. | architectural-design.html#rnd | research-and-development.html | none
R&D | Industry | RnD Industry Capital Cost Perc Reduction by End Year | mining |  | Mining |  | 104 | Yes | 0% | 30% | 1% | % reduction in cost | **Description:** This policy causes the capital cost of equipment for the mining industry to decline by the set percentage over the course of the model run. The R&D progress caused by this policy is additional to any R&D necessary to comply with other policies, such as tighter fuel economy standards. No costs associated with conducting this additional R&D (such as investments in laboratories or engineers' salaries) are included in the model. // **Implementation schedule:** This policy is phased in along a segment of a sigmoidal (S-shaped) curve from 2016-2030, with slower R&D progress in early and late years, and faster R&D progress in middle years. // **Guidance for setting values:** This policy should generally be set to zero unless you are exploring a scenario with unusual and unexpected technological advancement. If setting a non-zero value, more mature technologies, such as coal, should have lower values than younger technologies, such as solar. A setting of 17% implies an average of roughly 1% annual improvement, which is very substantial. | architectural-design.html#rnd | research-and-development.html | none
R&D | Industry | RnD Industry Capital Cost Perc Reduction by End Year | waste management |  | Waste Management |  | 105 | Yes | 0% | 30% | 1% | % reduction in cost | **Description:** This policy causes the capital cost of equipment for the waste management industry to decline by the set percentage over the course of the model run. The R&D progress caused by this policy is additional to any R&D necessary to comply with other policies, such as tighter fuel economy standards. No costs associated with conducting this additional R&D (such as investments in laboratories or engineers' salaries) are included in the model. // **Implementation schedule:** This policy is phased in along a segment of a sigmoidal (S-shaped) curve from 2016-2030, with slower R&D progress in early and late years, and faster R&D progress in middle years. // **Guidance for setting values:** This policy should generally be set to zero unless you are exploring a scenario with unusual and unexpected technological advancement. If setting a non-zero value, more mature technologies, such as coal, should have lower values than younger technologies, such as solar. A setting of 17% implies an average of roughly 1% annual improvement, which is very substantial. | architectural-design.html#rnd | research-and-development.html | none
R&D | Industry | RnD Industry Capital Cost Perc Reduction by End Year | agriculture |  | Agriculture |  | 106 | Yes | 0% | 30% | 1% | % reduction in cost | **Description:** This policy causes the capital cost of equipment for the agriculture industry to decline by the set percentage over the course of the model run. The R&D progress caused by this policy is additional to any R&D necessary to comply with other policies, such as tighter fuel economy standards. No costs associated with conducting this additional R&D (such as investments in laboratories or engineers' salaries) are included in the model. // **Implementation schedule:** This policy is phased in along a segment of a sigmoidal (S-shaped) curve from 2016-2030, with slower R&D progress in early and late years, and faster R&D progress in middle years. // **Guidance for setting values:** This policy should generally be set to zero unless you are exploring a scenario with unusual and unexpected technological advancement. If setting a non-zero value, more mature technologies, such as coal, should have lower values than younger technologies, such as solar. A setting of 17% implies an average of roughly 1% annual improvement, which is very substantial. | architectural-design.html#rnd | research-and-development.html | none
R&D | Industry | RnD Industry Capital Cost Perc Reduction by End Year | other industries |  | Other Industries |  | 107 | Yes | 0% | 30% | 1% | % reduction in cost | **Description:** This policy causes the capital cost of equipment for other industries to decline by the set percentage over the course of the model run. The R&D progress caused by this policy is additional to any R&D necessary to comply with other policies, such as tighter fuel economy standards. No costs associated with conducting this additional R&D (such as investments in laboratories or engineers' salaries) are included in the model. // **Implementation schedule:** This policy is phased in along a segment of a sigmoidal (S-shaped) curve from 2016-2030, with slower R&D progress in early and late years, and faster R&D progress in middle years. // **Guidance for setting values:** This policy should generally be set to zero unless you are exploring a scenario with unusual and unexpected technological advancement. If setting a non-zero value, more mature technologies, such as coal, should have lower values than younger technologies, such as solar. A setting of 17% implies an average of roughly 1% annual improvement, which is very substantial. | architectural-design.html#rnd | research-and-development.html | none
R&D | Vehicles | RnD Transportation Capital Cost Perc Reduction by End Year | LDVs |  | LDVs |  | 108 | Yes | 0% | 30% | 1% | % reduction in cost | **Description:** This policy causes the capital cost of light-duty vehicles to decline by the set percentage over the course of the model run. The R&D progress caused by this policy is additional to any R&D necessary to comply with other policies, such as tighter fuel economy standards. No costs associated with conducting this additional R&D (such as investments in laboratories or engineers' salaries) are included in the model. // **Implementation schedule:** This policy is phased in along a segment of a sigmoidal (S-shaped) curve from 2016-2030, with slower R&D progress in early and late years, and faster R&D progress in middle years. // **Guidance for setting values:** This policy should generally be set to zero unless you are exploring a scenario with unusual and unexpected technological advancement. If setting a non-zero value, more mature technologies, such as coal, should have lower values than younger technologies, such as solar. A setting of 17% implies an average of roughly 1% annual improvement, which is very substantial. | architectural-design.html#rnd | research-and-development.html | none
R&D | Vehicles | RnD Transportation Capital Cost Perc Reduction by End Year | HDVs |  | HDVs |  | 109 | Yes | 0% | 30% | 1% | % reduction in cost | **Description:** This policy causes the capital cost of heavy-duty vehicles to decline by the set percentage over the course of the model run. The R&D progress caused by this policy is additional to any R&D necessary to comply with other policies, such as tighter fuel economy standards. No costs associated with conducting this additional R&D (such as investments in laboratories or engineers' salaries) are included in the model. // **Implementation schedule:** This policy is phased in along a segment of a sigmoidal (S-shaped) curve from 2016-2030, with slower R&D progress in early and late years, and faster R&D progress in middle years. // **Guidance for setting values:** This policy should generally be set to zero unless you are exploring a scenario with unusual and unexpected technological advancement. If setting a non-zero value, more mature technologies, such as coal, should have lower values than younger technologies, such as solar. A setting of 17% implies an average of roughly 1% annual improvement, which is very substantial. | architectural-design.html#rnd | research-and-development.html | none
R&D | Vehicles | RnD Transportation Capital Cost Perc Reduction by End Year | aircraft |  | Aircraft |  | 110 | Yes | 0% | 30% | 1% | % reduction in cost | **Description:** This policy causes the capital cost of aircraft to decline by the set percentage over the course of the model run. The R&D progress caused by this policy is additional to any R&D necessary to comply with other policies, such as tighter fuel economy standards. No costs associated with conducting this additional R&D (such as investments in laboratories or engineers' salaries) are included in the model. // **Implementation schedule:** This policy is phased in along a segment of a sigmoidal (S-shaped) curve from 2016-2030, with slower R&D progress in early and late years, and faster R&D progress in middle years. // **Guidance for setting values:** This policy should generally be set to zero unless you are exploring a scenario with unusual and unexpected technological advancement. If setting a non-zero value, more mature technologies, such as coal, should have lower values than younger technologies, such as solar. A setting of 17% implies an average of roughly 1% annual improvement, which is very substantial. | architectural-design.html#rnd | research-and-development.html | none
R&D | Vehicles | RnD Transportation Capital Cost Perc Reduction by End Year | rail |  | Rail |  | 111 | Yes | 0% | 30% | 1% | % reduction in cost | **Description:** This policy causes the capital cost of trains to decline by the set percentage over the course of the model run. The R&D progress caused by this policy is additional to any R&D necessary to comply with other policies, such as tighter fuel economy standards. No costs associated with conducting this additional R&D (such as investments in laboratories or engineers' salaries) are included in the model. // **Implementation schedule:** This policy is phased in along a segment of a sigmoidal (S-shaped) curve from 2016-2030, with slower R&D progress in early and late years, and faster R&D progress in middle years. // **Guidance for setting values:** This policy should generally be set to zero unless you are exploring a scenario with unusual and unexpected technological advancement. If setting a non-zero value, more mature technologies, such as coal, should have lower values than younger technologies, such as solar. A setting of 17% implies an average of roughly 1% annual improvement, which is very substantial. | architectural-design.html#rnd | research-and-development.html | none
R&D | Vehicles | RnD Transportation Capital Cost Perc Reduction by End Year | ships |  | Ships |  | 112 | Yes | 0% | 30% | 1% | % reduction in cost | **Description:** This policy causes the capital cost of ships to decline by the set percentage over the course of the model run. The R&D progress caused by this policy is additional to any R&D necessary to comply with other policies, such as tighter fuel economy standards. No costs associated with conducting this additional R&D (such as investments in laboratories or engineers' salaries) are included in the model. // **Implementation schedule:** This policy is phased in along a segment of a sigmoidal (S-shaped) curve from 2016-2030, with slower R&D progress in early and late years, and faster R&D progress in middle years. // **Guidance for setting values:** This policy should generally be set to zero unless you are exploring a scenario with unusual and unexpected technological advancement. If setting a non-zero value, more mature technologies, such as coal, should have lower values than younger technologies, such as solar. A setting of 17% implies an average of roughly 1% annual improvement, which is very substantial. | architectural-design.html#rnd | research-and-development.html | none
R&D | Vehicles | RnD Transportation Capital Cost Perc Reduction by End Year | motorbikes |  | Motorbikes |  | 113 | Yes | 0% | 30% | 1% | % reduction in cost | **Description:** This policy causes the capital cost of motorbikes to decline by the set percentage over the course of the model run. The R&D progress caused by this policy is additional to any R&D necessary to comply with other policies, such as tighter fuel economy standards. No costs associated with conducting this additional R&D (such as investments in laboratories or engineers' salaries) are included in the model. // **Implementation schedule:** This policy is phased in along a segment of a sigmoidal (S-shaped) curve from 2016-2030, with slower R&D progress in early and late years, and faster R&D progress in middle years. // **Guidance for setting values:** This policy should generally be set to zero unless you are exploring a scenario with unusual and unexpected technological advancement. If setting a non-zero value, more mature technologies, such as coal, should have lower values than younger technologies, such as solar. A setting of 17% implies an average of roughly 1% annual improvement, which is very substantial. | architectural-design.html#rnd | research-and-development.html | none
R&D | Buildings and Appliances | RnD Building Fuel Use Perc Reduction by End Year | heating |  | Heating |  | 114 | Yes | 0% | 30% | 1% | % reduction in fuel use | **Description:** This policy causes the fuel use of heating systems to decline by the set percentage over the course of the model run. The R&D progress caused by this policy is additional to any R&D necessary to comply with other policies, such as tighter fuel economy standards. No costs associated with conducting this additional R&D (such as investments in laboratories or engineers' salaries) are included in the model. // **Implementation schedule:** This policy is phased in along a segment of a sigmoidal (S-shaped) curve from 2016-2030, with slower R&D progress in early and late years, and faster R&D progress in middle years. // **Guidance for setting values:** This policy should generally be set to zero unless you are exploring a scenario with unusual and unexpected technological advancement. If setting a non-zero value, more mature technologies, such as coal, should have lower values than younger technologies, such as solar. A setting of 17% implies an average of roughly 1% annual improvement, which is very substantial. | architectural-design.html#rnd | research-and-development.html | none
R&D | Buildings and Appliances | RnD Building Fuel Use Perc Reduction by End Year | cooling and ventilation |  | Cooling and Ventilation |  | 115 | Yes | 0% | 30% | 1% | % reduction in fuel use | **Description:** This policy causes the fuel use of cooling and ventilation systems to decline by the set percentage over the course of the model run. The R&D progress caused by this policy is additional to any R&D necessary to comply with other policies, such as tighter fuel economy standards. No costs associated with conducting this additional R&D (such as investments in laboratories or engineers' salaries) are included in the model. // **Implementation schedule:** This policy is phased in along a segment of a sigmoidal (S-shaped) curve from 2016-2030, with slower R&D progress in early and late years, and faster R&D progress in middle years. // **Guidance for setting values:** This policy should generally be set to zero unless you are exploring a scenario with unusual and unexpected technological advancement. If setting a non-zero value, more mature technologies, such as coal, should have lower values than younger technologies, such as solar. A setting of 17% implies an average of roughly 1% annual improvement, which is very substantial. | architectural-design.html#rnd | research-and-development.html | none
R&D | Buildings and Appliances | RnD Building Fuel Use Perc Reduction by End Year | envelope |  | Envelope |  | 116 | Yes | 0% | 30% | 1% | % reduction in fuel use | **Description:** This policy causes the fuel use of envelope components to decline by the set percentage over the course of the model run. The R&D progress caused by this policy is additional to any R&D necessary to comply with other policies, such as tighter fuel economy standards. No costs associated with conducting this additional R&D (such as investments in laboratories or engineers' salaries) are included in the model. // **Implementation schedule:** This policy is phased in along a segment of a sigmoidal (S-shaped) curve from 2016-2030, with slower R&D progress in early and late years, and faster R&D progress in middle years. // **Guidance for setting values:** This policy should generally be set to zero unless you are exploring a scenario with unusual and unexpected technological advancement. If setting a non-zero value, more mature technologies, such as coal, should have lower values than younger technologies, such as solar. A setting of 17% implies an average of roughly 1% annual improvement, which is very substantial. | architectural-design.html#rnd | research-and-development.html | none
R&D | Buildings and Appliances | RnD Building Fuel Use Perc Reduction by End Year | lighting |  | Lighting |  | 117 | Yes | 0% | 30% | 1% | % reduction in fuel use | **Description:** This policy causes the fuel use of lighting systems to decline by the set percentage over the course of the model run. The R&D progress caused by this policy is additional to any R&D necessary to comply with other policies, such as tighter fuel economy standards. No costs associated with conducting this additional R&D (such as investments in laboratories or engineers' salaries) are included in the model. // **Implementation schedule:** This policy is phased in along a segment of a sigmoidal (S-shaped) curve from 2016-2030, with slower R&D progress in early and late years, and faster R&D progress in middle years. // **Guidance for setting values:** This policy should generally be set to zero unless you are exploring a scenario with unusual and unexpected technological advancement. If setting a non-zero value, more mature technologies, such as coal, should have lower values than younger technologies, such as solar. A setting of 17% implies an average of roughly 1% annual improvement, which is very substantial. | architectural-design.html#rnd | research-and-development.html | none
R&D | Buildings and Appliances | RnD Building Fuel Use Perc Reduction by End Year | appliances |  | Appliances |  | 118 | Yes | 0% | 30% | 1% | % reduction in fuel use | **Description:** This policy causes the fuel use of appliances to decline by the set percentage over the course of the model run. The R&D progress caused by this policy is additional to any R&D necessary to comply with other policies, such as tighter fuel economy standards. No costs associated with conducting this additional R&D (such as investments in laboratories or engineers' salaries) are included in the model. // **Implementation schedule:** This policy is phased in along a segment of a sigmoidal (S-shaped) curve from 2016-2030, with slower R&D progress in early and late years, and faster R&D progress in middle years. // **Guidance for setting values:** This policy should generally be set to zero unless you are exploring a scenario with unusual and unexpected technological advancement. If setting a non-zero value, more mature technologies, such as coal, should have lower values than younger technologies, such as solar. A setting of 17% implies an average of roughly 1% annual improvement, which is very substantial. | architectural-design.html#rnd | research-and-development.html | none
R&D | Buildings and Appliances | RnD Building Fuel Use Perc Reduction by End Year | other component |  | Other Components |  | 119 | Yes | 0% | 30% | 1% | % reduction in fuel use | **Description:** This policy causes the fuel use of other energy-using building components to decline by the set percentage over the course of the model run. The R&D progress caused by this policy is additional to any R&D necessary to comply with other policies, such as tighter fuel economy standards. No costs associated with conducting this additional R&D (such as investments in laboratories or engineers' salaries) are included in the model. // **Implementation schedule:** This policy is phased in along a segment of a sigmoidal (S-shaped) curve from 2016-2030, with slower R&D progress in early and late years, and faster R&D progress in middle years. // **Guidance for setting values:** This policy should generally be set to zero unless you are exploring a scenario with unusual and unexpected technological advancement. If setting a non-zero value, more mature technologies, such as coal, should have lower values than younger technologies, such as solar. A setting of 17% implies an average of roughly 1% annual improvement, which is very substantial. | architectural-design.html#rnd | research-and-development.html | none
R&D | Carbon Capture and Sequestration | RnD CCS Fuel Use Perc Reduction by End Year |  |  |  |  | 120 | Yes | 0% | 30% | 1% | % reduction in fuel use | **Description:** This policy causes the fuel use of carbon capture and sequestration equipment to decline by the set percentage over the course of the model run. The R&D progress caused by this policy is additional to any R&D necessary to comply with other policies, such as tighter fuel economy standards. No costs associated with conducting this additional R&D (such as investments in laboratories or engineers' salaries) are included in the model. // **Implementation schedule:** This policy is phased in along a segment of a sigmoidal (S-shaped) curve from 2016-2030, with slower R&D progress in early and late years, and faster R&D progress in middle years. // **Guidance for setting values:** This policy should generally be set to zero unless you are exploring a scenario with unusual and unexpected technological advancement. If setting a non-zero value, more mature technologies, such as coal, should have lower values than younger technologies, such as solar. A setting of 17% implies an average of roughly 1% annual improvement, which is very substantial. | architectural-design.html#rnd | research-and-development.html | none
R&D | Electricity | RnD Electricity Fuel Use Perc Reduction by End Year | coal es |  | Coal |  | 121 | Yes | 0% | 30% | 1% | % reduction in fuel use | **Description:** This policy causes the fuel use of coal power plants to decline by the set percentage over the course of the model run. The R&D progress caused by this policy is additional to any R&D necessary to comply with other policies, such as tighter fuel economy standards. No costs associated with conducting this additional R&D (such as investments in laboratories or engineers' salaries) are included in the model. // **Implementation schedule:** This policy is phased in along a segment of a sigmoidal (S-shaped) curve from 2016-2030, with slower R&D progress in early and late years, and faster R&D progress in middle years. // **Guidance for setting values:** This policy should generally be set to zero unless you are exploring a scenario with unusual and unexpected technological advancement. If setting a non-zero value, more mature technologies, such as coal, should have lower values than younger technologies, such as solar. A setting of 17% implies an average of roughly 1% annual improvement, which is very substantial. | architectural-design.html#rnd | research-and-development.html | none
R&D | Electricity | RnD Electricity Fuel Use Perc Reduction by End Year | natural gas es |  | Natural Gas |  | 122 | Yes | 0% | 30% | 1% | % reduction in fuel use | **Description:** This policy causes the fuel use of natural gas power plants to decline by the set percentage over the course of the model run. The R&D progress caused by this policy is additional to any R&D necessary to comply with other policies, such as tighter fuel economy standards. No costs associated with conducting this additional R&D (such as investments in laboratories or engineers' salaries) are included in the model. // **Implementation schedule:** This policy is phased in along a segment of a sigmoidal (S-shaped) curve from 2016-2030, with slower R&D progress in early and late years, and faster R&D progress in middle years. // **Guidance for setting values:** This policy should generally be set to zero unless you are exploring a scenario with unusual and unexpected technological advancement. If setting a non-zero value, more mature technologies, such as coal, should have lower values than younger technologies, such as solar. A setting of 17% implies an average of roughly 1% annual improvement, which is very substantial. | architectural-design.html#rnd | research-and-development.html | none
R&D | Electricity | RnD Electricity Fuel Use Perc Reduction by End Year | nuclear es |  | Nuclear |  | 123 | Yes | 0% | 30% | 1% | % reduction in fuel use | **Description:** This policy causes the fuel use of nuclear power plants to decline by the set percentage over the course of the model run. The R&D progress caused by this policy is additional to any R&D necessary to comply with other policies, such as tighter fuel economy standards. No costs associated with conducting this additional R&D (such as investments in laboratories or engineers' salaries) are included in the model. // **Implementation schedule:** This policy is phased in along a segment of a sigmoidal (S-shaped) curve from 2016-2030, with slower R&D progress in early and late years, and faster R&D progress in middle years. // **Guidance for setting values:** This policy should generally be set to zero unless you are exploring a scenario with unusual and unexpected technological advancement. If setting a non-zero value, more mature technologies, such as coal, should have lower values than younger technologies, such as solar. A setting of 17% implies an average of roughly 1% annual improvement, which is very substantial. | architectural-design.html#rnd | research-and-development.html | none
R&D | Electricity | RnD Electricity Fuel Use Perc Reduction by End Year | hydro es |  | Hydro |  |  | No
R&D | Electricity | RnD Electricity Fuel Use Perc Reduction by End Year | wind es |  | Wind |  |  | No
R&D | Electricity | RnD Electricity Fuel Use Perc Reduction by End Year | solar PV es |  | Solar PV |  |  | No
R&D | Electricity | RnD Electricity Fuel Use Perc Reduction by End Year | solar thermal es |  | Solar Thermal |  |  | No
R&D | Electricity | RnD Electricity Fuel Use Perc Reduction by End Year | biomass es |  | Biomass |  | 124 | Yes | 0% | 30% | 1% | % reduction in fuel use | **Description:** This policy causes the fuel use of biomass power plants to decline by the set percentage over the course of the model run. The R&D progress caused by this policy is additional to any R&D necessary to comply with other policies, such as tighter fuel economy standards. No costs associated with conducting this additional R&D (such as investments in laboratories or engineers' salaries) are included in the model. // **Implementation schedule:** This policy is phased in along a segment of a sigmoidal (S-shaped) curve from 2016-2030, with slower R&D progress in early and late years, and faster R&D progress in middle years. // **Guidance for setting values:** This policy should generally be set to zero unless you are exploring a scenario with unusual and unexpected technological advancement. If setting a non-zero value, more mature technologies, such as coal, should have lower values than younger technologies, such as solar. A setting of 17% implies an average of roughly 1% annual improvement, which is very substantial. | architectural-design.html#rnd | research-and-development.html | none
R&D | Industry | RnD Industry Fuel Use Perc Reduction by End Year | cement and other carbonates |  | Cement |  | 125 | Yes | 0% | 30% | 1% | % reduction in fuel use | **Description:** This policy causes the fuel use of industrial equipment used by the cement industry to decline by the set percentage over the course of the model run. The R&D progress caused by this policy is additional to any R&D necessary to comply with other policies, such as tighter fuel economy standards. No costs associated with conducting this additional R&D (such as investments in laboratories or engineers' salaries) are included in the model. // **Implementation schedule:** This policy is phased in along a segment of a sigmoidal (S-shaped) curve from 2016-2030, with slower R&D progress in early and late years, and faster R&D progress in middle years. // **Guidance for setting values:** This policy should generally be set to zero unless you are exploring a scenario with unusual and unexpected technological advancement. If setting a non-zero value, more mature technologies, such as coal, should have lower values than younger technologies, such as solar. A setting of 17% implies an average of roughly 1% annual improvement, which is very substantial. | architectural-design.html#rnd | research-and-development.html | none
R&D | Industry | RnD Industry Fuel Use Perc Reduction by End Year | natural gas and petroleum systems |  | Natural Gas and Petroleum |  | 126 | Yes | 0% | 30% | 1% | % reduction in fuel use | **Description:** This policy causes the fuel use of industrial equipment used by the natural gas and petroleum industry to decline by the set percentage over the course of the model run. The R&D progress caused by this policy is additional to any R&D necessary to comply with other policies, such as tighter fuel economy standards. No costs associated with conducting this additional R&D (such as investments in laboratories or engineers' salaries) are included in the model. // **Implementation schedule:** This policy is phased in along a segment of a sigmoidal (S-shaped) curve from 2016-2030, with slower R&D progress in early and late years, and faster R&D progress in middle years. // **Guidance for setting values:** This policy should generally be set to zero unless you are exploring a scenario with unusual and unexpected technological advancement. If setting a non-zero value, more mature technologies, such as coal, should have lower values than younger technologies, such as solar. A setting of 17% implies an average of roughly 1% annual improvement, which is very substantial. | architectural-design.html#rnd | research-and-development.html | none
R&D | Industry | RnD Industry Fuel Use Perc Reduction by End Year | iron and steel |  | Iron and Steel |  | 127 | Yes | 0% | 30% | 1% | % reduction in fuel use | **Description:** This policy causes the fuel use of industrial equipment used by the iron and steel industry to decline by the set percentage over the course of the model run. The R&D progress caused by this policy is additional to any R&D necessary to comply with other policies, such as tighter fuel economy standards. No costs associated with conducting this additional R&D (such as investments in laboratories or engineers' salaries) are included in the model. // **Implementation schedule:** This policy is phased in along a segment of a sigmoidal (S-shaped) curve from 2016-2030, with slower R&D progress in early and late years, and faster R&D progress in middle years. // **Guidance for setting values:** This policy should generally be set to zero unless you are exploring a scenario with unusual and unexpected technological advancement. If setting a non-zero value, more mature technologies, such as coal, should have lower values than younger technologies, such as solar. A setting of 17% implies an average of roughly 1% annual improvement, which is very substantial. | architectural-design.html#rnd | research-and-development.html | none
R&D | Industry | RnD Industry Fuel Use Perc Reduction by End Year | chemicals |  | Chemicals |  | 128 | Yes | 0% | 30% | 1% | % reduction in fuel use | **Description:** This policy causes the fuel use of industrial equipment used by the chemicals industry to decline by the set percentage over the course of the model run. The R&D progress caused by this policy is additional to any R&D necessary to comply with other policies, such as tighter fuel economy standards. No costs associated with conducting this additional R&D (such as investments in laboratories or engineers' salaries) are included in the model. // **Implementation schedule:** This policy is phased in along a segment of a sigmoidal (S-shaped) curve from 2016-2030, with slower R&D progress in early and late years, and faster R&D progress in middle years. // **Guidance for setting values:** This policy should generally be set to zero unless you are exploring a scenario with unusual and unexpected technological advancement. If setting a non-zero value, more mature technologies, such as coal, should have lower values than younger technologies, such as solar. A setting of 17% implies an average of roughly 1% annual improvement, which is very substantial. | architectural-design.html#rnd | research-and-development.html | none
R&D | Industry | RnD Industry Fuel Use Perc Reduction by End Year | mining |  | Mining |  | 129 | Yes | 0% | 30% | 1% | % reduction in fuel use | **Description:** This policy causes the fuel use of industrial equipment used by the mining industry to decline by the set percentage over the course of the model run. The R&D progress caused by this policy is additional to any R&D necessary to comply with other policies, such as tighter fuel economy standards. No costs associated with conducting this additional R&D (such as investments in laboratories or engineers' salaries) are included in the model. // **Implementation schedule:** This policy is phased in along a segment of a sigmoidal (S-shaped) curve from 2016-2030, with slower R&D progress in early and late years, and faster R&D progress in middle years. // **Guidance for setting values:** This policy should generally be set to zero unless you are exploring a scenario with unusual and unexpected technological advancement. If setting a non-zero value, more mature technologies, such as coal, should have lower values than younger technologies, such as solar. A setting of 17% implies an average of roughly 1% annual improvement, which is very substantial. | architectural-design.html#rnd | research-and-development.html | none
R&D | Industry | RnD Industry Fuel Use Perc Reduction by End Year | waste management |  | Waste Management |  | 130 | Yes | 0% | 30% | 1% | % reduction in fuel use | **Description:** This policy causes the fuel use of industrial equipment used by the waste management industry to decline by the set percentage over the course of the model run. The R&D progress caused by this policy is additional to any R&D necessary to comply with other policies, such as tighter fuel economy standards. No costs associated with conducting this additional R&D (such as investments in laboratories or engineers' salaries) are included in the model. // **Implementation schedule:** This policy is phased in along a segment of a sigmoidal (S-shaped) curve from 2016-2030, with slower R&D progress in early and late years, and faster R&D progress in middle years. // **Guidance for setting values:** This policy should generally be set to zero unless you are exploring a scenario with unusual and unexpected technological advancement. If setting a non-zero value, more mature technologies, such as coal, should have lower values than younger technologies, such as solar. A setting of 17% implies an average of roughly 1% annual improvement, which is very substantial. | architectural-design.html#rnd | research-and-development.html | none
R&D | Industry | RnD Industry Fuel Use Perc Reduction by End Year | agriculture |  | Agriculture |  | 131 | Yes | 0% | 30% | 1% | % reduction in fuel use | **Description:** This policy causes the fuel use of industrial equipment used by the agriculture industry to decline by the set percentage over the course of the model run. The R&D progress caused by this policy is additional to any R&D necessary to comply with other policies, such as tighter fuel economy standards. No costs associated with conducting this additional R&D (such as investments in laboratories or engineers' salaries) are included in the model. // **Implementation schedule:** This policy is phased in along a segment of a sigmoidal (S-shaped) curve from 2016-2030, with slower R&D progress in early and late years, and faster R&D progress in middle years. // **Guidance for setting values:** This policy should generally be set to zero unless you are exploring a scenario with unusual and unexpected technological advancement. If setting a non-zero value, more mature technologies, such as coal, should have lower values than younger technologies, such as solar. A setting of 17% implies an average of roughly 1% annual improvement, which is very substantial. | architectural-design.html#rnd | research-and-development.html | none
R&D | Industry | RnD Industry Fuel Use Perc Reduction by End Year | other industries |  | Other Industries |  | 132 | Yes | 0% | 30% | 1% | % reduction in fuel use | **Description:** This policy causes the fuel use of industrial equipment used by other industries to decline by the set percentage over the course of the model run. The R&D progress caused by this policy is additional to any R&D necessary to comply with other policies, such as tighter fuel economy standards. No costs associated with conducting this additional R&D (such as investments in laboratories or engineers' salaries) are included in the model. // **Implementation schedule:** This policy is phased in along a segment of a sigmoidal (S-shaped) curve from 2016-2030, with slower R&D progress in early and late years, and faster R&D progress in middle years. // **Guidance for setting values:** This policy should generally be set to zero unless you are exploring a scenario with unusual and unexpected technological advancement. If setting a non-zero value, more mature technologies, such as coal, should have lower values than younger technologies, such as solar. A setting of 17% implies an average of roughly 1% annual improvement, which is very substantial. | architectural-design.html#rnd | research-and-development.html | none
R&D | Vehicles | RnD Transportation Fuel Use Perc Reduction by End Year | LDVs |  | LDVs |  | 133 | Yes | 0% | 30% | 1% | % reduction in fuel use | **Description:** This policy causes the fuel use of LDVs to decline by the set percentage over the course of the model run. The R&D progress caused by this policy is additional to any R&D necessary to comply with other policies, such as tighter fuel economy standards. No costs associated with conducting this additional R&D (such as investments in laboratories or engineers' salaries) are included in the model. // **Implementation schedule:** This policy is phased in along a segment of a sigmoidal (S-shaped) curve from 2016-2030, with slower R&D progress in early and late years, and faster R&D progress in middle years. // **Guidance for setting values:** This policy should generally be set to zero unless you are exploring a scenario with unusual and unexpected technological advancement. If setting a non-zero value, more mature technologies, such as coal, should have lower values than younger technologies, such as solar. A setting of 17% implies an average of roughly 1% annual improvement, which is very substantial. | architectural-design.html#rnd | research-and-development.html | none
R&D | Vehicles | RnD Transportation Fuel Use Perc Reduction by End Year | HDVs |  | HDVs |  | 134 | Yes | 0% | 30% | 1% | % reduction in fuel use | **Description:** This policy causes the fuel use of HDVs to decline by the set percentage over the course of the model run. The R&D progress caused by this policy is additional to any R&D necessary to comply with other policies, such as tighter fuel economy standards. No costs associated with conducting this additional R&D (such as investments in laboratories or engineers' salaries) are included in the model. // **Implementation schedule:** This policy is phased in along a segment of a sigmoidal (S-shaped) curve from 2016-2030, with slower R&D progress in early and late years, and faster R&D progress in middle years. // **Guidance for setting values:** This policy should generally be set to zero unless you are exploring a scenario with unusual and unexpected technological advancement. If setting a non-zero value, more mature technologies, such as coal, should have lower values than younger technologies, such as solar. A setting of 17% implies an average of roughly 1% annual improvement, which is very substantial. | architectural-design.html#rnd | research-and-development.html | none
R&D | Vehicles | RnD Transportation Fuel Use Perc Reduction by End Year | aircraft |  | Aircraft |  | 135 | Yes | 0% | 30% | 1% | % reduction in fuel use | **Description:** This policy causes the fuel use of aircraft to decline by the set percentage over the course of the model run. The R&D progress caused by this policy is additional to any R&D necessary to comply with other policies, such as tighter fuel economy standards. No costs associated with conducting this additional R&D (such as investments in laboratories or engineers' salaries) are included in the model. // **Implementation schedule:** This policy is phased in along a segment of a sigmoidal (S-shaped) curve from 2016-2030, with slower R&D progress in early and late years, and faster R&D progress in middle years. // **Guidance for setting values:** This policy should generally be set to zero unless you are exploring a scenario with unusual and unexpected technological advancement. If setting a non-zero value, more mature technologies, such as coal, should have lower values than younger technologies, such as solar. A setting of 17% implies an average of roughly 1% annual improvement, which is very substantial. | architectural-design.html#rnd | research-and-development.html | none
R&D | Vehicles | RnD Transportation Fuel Use Perc Reduction by End Year | rail |  | Rail |  | 136 | Yes | 0% | 30% | 1% | % reduction in fuel use | **Description:** This policy causes the fuel use of trains to decline by the set percentage over the course of the model run. The R&D progress caused by this policy is additional to any R&D necessary to comply with other policies, such as tighter fuel economy standards. No costs associated with conducting this additional R&D (such as investments in laboratories or engineers' salaries) are included in the model. // **Implementation schedule:** This policy is phased in along a segment of a sigmoidal (S-shaped) curve from 2016-2030, with slower R&D progress in early and late years, and faster R&D progress in middle years. // **Guidance for setting values:** This policy should generally be set to zero unless you are exploring a scenario with unusual and unexpected technological advancement. If setting a non-zero value, more mature technologies, such as coal, should have lower values than younger technologies, such as solar. A setting of 17% implies an average of roughly 1% annual improvement, which is very substantial. | architectural-design.html#rnd | research-and-development.html | none
R&D | Vehicles | RnD Transportation Fuel Use Perc Reduction by End Year | ships |  | Ships |  | 137 | Yes | 0% | 30% | 1% | % reduction in fuel use | **Description:** This policy causes the fuel use of ships to decline by the set percentage over the course of the model run. The R&D progress caused by this policy is additional to any R&D necessary to comply with other policies, such as tighter fuel economy standards. No costs associated with conducting this additional R&D (such as investments in laboratories or engineers' salaries) are included in the model. // **Implementation schedule:** This policy is phased in along a segment of a sigmoidal (S-shaped) curve from 2016-2030, with slower R&D progress in early and late years, and faster R&D progress in middle years. // **Guidance for setting values:** This policy should generally be set to zero unless you are exploring a scenario with unusual and unexpected technological advancement. If setting a non-zero value, more mature technologies, such as coal, should have lower values than younger technologies, such as solar. A setting of 17% implies an average of roughly 1% annual improvement, which is very substantial. | architectural-design.html#rnd | research-and-development.html | none
R&D | Vehicles | RnD Transportation Fuel Use Perc Reduction by End Year | motorbikes |  | Motorbikes |  | 138 | Yes | 0% | 30% | 1% | % reduction in fuel use | **Description:** This policy causes the fuel use of motorbikes to decline by the set percentage over the course of the model run. The R&D progress caused by this policy is additional to any R&D necessary to comply with other policies, such as tighter fuel economy standards. No costs associated with conducting this additional R&D (such as investments in laboratories or engineers' salaries) are included in the model. // **Implementation schedule:** This policy is phased in along a segment of a sigmoidal (S-shaped) curve from 2016-2030, with slower R&D progress in early and late years, and faster R&D progress in middle years. // **Guidance for setting values:** This policy should generally be set to zero unless you are exploring a scenario with unusual and unexpected technological advancement. If setting a non-zero value, more mature technologies, such as coal, should have lower values than younger technologies, such as solar. A setting of 17% implies an average of roughly 1% annual improvement, which is very substantial. | architectural-design.html#rnd | research-and-development.html | none

## OutputGraphs
Graph Title in Web App | Single or Multiple Variable | Graph Style | Y axis unit | Vensim Names of Graphed Variables | Names of Variables in Graph Key (for multiple variable graphs)
CO2e Emissions (Total) | single | line | million metric tons | Output Total CO2e Emissions
CO2e Emissions (Industry Sector, inc. Agriculture) | single | line | million metric tons | Output Industry Sector CO2e Emissions
CO2e Emissions (Electricity Sector) | single | line | million metric tons | Output Electricity Sector CO2e Emissions
CO2e Emissions (Transportation Sector) | single | line | million metric tons | Output Transportation Sector CO2e Emissions
CO2e Emissions (Buildings Sector) | single | line | million metric tons | Output Buildings Sector CO2e Emissions
CO2e Impact (LULUCF Sector) | single | line | million metric tons | Output LULUCF Anthropogenic CO2e Emissions
Financial: Change in Capital and Operational Expenditures | single | line | billion 2012 dollars | Output Total Change in Capital Fuel and Labor Expenditures
Financial: Change in Capital and Operational Expenditures (revenue-neutral carbon tax) | single | line | billion 2012 dollars | Output Total Change in Capital Fuel and Labor Expenditures with Revenue Neutral Carbon Tax
Financial: Change in Total Outlays | single | line | billion 2012 dollars | Output Total Change in Outlays
Financial: Change in Total Outlays (revenue-neutral carbon tax) | single | line | billion 2012 dollars | Output Total Change in Outlays with Revenue Neutral Carbon Tax
Financial: Monetized Public Health and Climate Benefits | single | line | billion 2012 dollars | Output Social Benefits from Emissions Reduction
Financial: Direct Cash Flow Change due to Policies | multiple | line | billion 2012 dollars | Output Change in Government Cash Flow, Output Change in Industry Cash Flow, Output Change in Consumer Cash Flow, Output Change in Cash Flow for Building Component Suppliers, Output Change in Cash Flow for Industrial Equipment Suppliers, Output Change in Cash Flow for Electricity Suppliers, Output Change in Cash Flow for Coal and Mineral Suppliers, Output Change in Cash Flow for Petroleum and Natural Gas Suppliers, Output Change in Cash Flow for Biomass and Biofuel Suppliers | Government, Other Industries, Consumers, Building Component Suppliers, Industrial Equipment Suppliers, Electricity Suppliers, Coal and Mineral Suppliers, Petroleum and Natural Gas Suppliers, Biomass and Biofuel Suppliers
Electricity Output by Type | multiple | stacked area | terawatt-hours (TWh) | Output Biomass Electricity Output, Output Solar Thermal Electricity Output, Output Solar PV Electricity Output, Output Wind Electricity Output, Output Hydro Electricity Output, Output Nuclear Electricity Output, Output Natural Gas Electricity Output, Output Coal Electricity Output | Biomass, Solar Thermal, Solar PV, Wind, Hydro, Nuclear, Natural Gas, Coal
Electricity Output, Change due to Policies | multiple | line | terawatt-hours (TWh) | Output Change in Biomass Electricity Output, Output Change in Solar Thermal Electricity Output, Output Change in Solar PV Electricity Output, Output Change in Wind Electricity Output, Output Change in Hydro Electricity Output, Output Change in Nuclear Electricity Output, Output Change in Natural Gas Electricity Output, Output Change in Coal Electricity Output | Biomass, Solar Thermal, Solar PV, Wind, Hydro, Nuclear, Natural Gas, Coal
Electricity Generation Capacity by Type | multiple | stacked area | gigawatts (GW) | Output Biomass Electricity Generation Capacity, Output Solar Thermal Electricity Generation Capacity, Output Solar PV Electricity Generation Capacity, Output Wind Electricity Generation Capacity, Output Hydro Electricity Generation Capacity, Output Nuclear Electricity Generation Capacity, Output Natural Gas Electricity Generation Capacity, Output Coal Electricity Generation Capacity | Biomass, Solar Thermal, Solar PV, Wind, Hydro, Nuclear, Natural Gas, Coal
Electricity Generation Capacity, Change due to Policies | multiple | line | gigawatts (GW) | Output Change in Biomass Electricity Generation Capacity, Output Change in Solar Thermal Electricity Generation Capacity, Output Change in Solar PV Electricity Generation Capacity, Output Change in Wind Electricity Generation Capacity, Output Change in Hydro Electricity Generation Capacity, Output Change in Nuclear Electricity Generation Capacity, Output Change in Natural Gas Electricity Generation Capacity, Output Change in Coal Electricity Generation Capacity | Biomass, Solar Thermal, Solar PV, Wind, Hydro, Nuclear, Natural Gas, Coal
Consumption of Electricity | single | line | terawatt-hours (TWh) | Output Total Electricity Demand
Consumption of Coal | single | line | million short tons | Output Total Coal Consumption
Consumption of Natural Gas | single | line | trillion cubic ft | Output Total Natural Gas Consumption
Consumption of Petroleum Gasoline | single | line | million barrels | Output Total Petroleum Gasoline Consumption
Consumption of Petroleum Diesel | single | line | million barrels | Output Total Petroleum Diesel Consumption
Consumption of Biofuel Gasoline | single | line | million barrels | Output Total Biofuel Gasoline Consumption
Consumption of Biodiesel | single | line | million barrels | Output Total Biofuel Diesel Consumption
Consumption of Jet Fuel | single | line | million barrels | Output Total Jet Fuel Consumption
Pollutant: CO2 emissions | single | line | million metric tons | Output Total CO2 Emissions
Pollutant: VOC emissions | single | line | thousand metric tons | Output Total VOC Emissions
Pollutant: CO emissions | single | line | million metric tons | Output Total CO Emissions
Pollutant: NOx emissions | single | line | million metric tons | Output Total NOx Emissions
Pollutant: PM10 emissions | single | line | thousand metric tons | Output Total PM10 Emissions
Pollutant: PM2.5 emissions | single | line | thousand metric tons | Output Total PM25 Emissions
Pollutant: SOx emissions | single | line | million metric tons | Output Total SOx Emissions
Pollutant: BC emissions | single | line | thousand metric tons | Output Total BC Emissions
Pollutant: OC emissions | single | line | thousand metric tons | Output Total OC Emissions
Pollutant: CH4 emissions | single | line | million metric tons | Output Total CH4 Emissions
Pollutant: N2O emissions | single | line | million metric tons | Output Total N2O Emissions
Pollutant: F gas emissions in CO2e | single | line | million metric tons | Output Total F Gas Emissions in CO2e

## ReferenceScenarios
Scenario Name for Web App | Corresponding .cin File
Business as Usual | none
Energy Innovation Recommended | Scenario_EI.cin
Clean Power Plan | Scenario_CPP.cin
CO2e Minimizing | Scenario_CO2eMin.cin

## MaxBoundCalculations
Feebate
France
Rebate Rate
155400 | $/GPM
Ireland
Rebate Rate
100800 | $/GPM
Germany
Rebate Rate
194000 | $/GPM (gasoline)
Fuel Economy Standards [LDVs]
"
Improvement Schedule
2013 | Default LDV Policy
2014 | Default LDV Policy
2015 | Default LDV Policy
2016 | Default LDV Policy
2017 | Default LDV Policy
2018 | Default LDV Policy
2019 | Default LDV Policy
2020 | Default LDV Policy
2021 | Default LDV Policy
2022 | Default LDV Policy
2023 | Default LDV Policy
2024 | Default LDV Policy
2025 | Default LDV Policy
2026 | 1.04
2027 | 1.0816
2028 | 1.1249
2029 | 1.1699
2030 | 1.2167
2013-2030 Total Potential Improvement
21.67%
Fuel Economy Standards [HDVs]
ICCT Estimated Efficiency Improvement Potential Beyond Existing Standards
3.5% year beyond MY2018 standards starting in 2020
46%
Fuel Economy Standards [Aircraft]
Base Year = 2007
Annual Improvement Between 2007 and 2050
1.233%
Potential Improvement between 2013 and 2030
22.19%
Fuel Economy Standards [Rail]
2010-2050 Improvement
35%
Annual Percent Improvement
0.875%
2013-2030 Potential Improvement
15.75%
Fuel Economy Standards [Ships]
Base Year = 2007
Annual Improvement Between 2007 and 2050
1.442%
Potential Improvement between 2013 and 2030
25.95%
Vehicle Electrification [LDVs]
Share of EVs in fleet in 2030
8.5%
Vehicle Electrification [HDVs]
Share of EVs in fleet in 2030
5.7%
Building Component Electrification
Final Energy Consumption | 2010 | 2050 | Source: http://unsdsn.org/wp-content/uploads/2014/09/DDPP_Digit.pdf
Residential | 12 | 6.5
Commercial | 9 | 6.4
Electricity Share of Final Energy | 2010 | 2050
Residential | 43% | 94%
Commercial | 53% | 76%
Calculated
2013-2030 Final Energy Consumption | 2013 | 2030
Residential | 11.5875 | 9.25
Commercial | 8.805 | 7.7
2013-2030 Electricity Share of Final Energy | 2013 | 2030
Residential | 46.83% | 68.5%
Commercial | 54.73% | 64.5%
Weighted Average Electricity Share of Final Energy | 2013 | 2030
All Buildings | 50.24% | 66.68%
0.98 | <- Value in Vensim that achieves 66.7% penetration in 2030 (trial and error)
Building Energy Efficiency Standards
Building Code Savings by End Use, Aggressive Case | 2010 | 2013 | 2016 | 2019 | 2024 | 2030
Residential Buildings | 0% | 15% | 25% | 45% | 60% | 78%
Building Code Savings by End Use, Aggressive Case | 2010 | 2013 | 2015 | 2018 | 2025 | 2030
Commercial Buildings | 0% | 15% | 20% | 40% | 50% | 57.14%
Electricity Use by Sector | 2030
Residential | 20.48
Commercial | 19.52
Weighted Average Building Code Improvement
67.82%
Building Retrofits
2010-2020 Retrofit Proportion | 40%
Annual Retrofit Rate | 3.422%
Renewable Portoflio Standard
2010 Share of Renewables in Mix | 10%
2050 Share of Renewables in Mix, at 80% | 80%
2030 Share of Renewables in Mix | 45%
2010 Share of Hydropower in Mix | 6.4%
2050 Share of Hydropower in Mix | 12.15%
2030 Share of Hydropower in Mix | 9.275%
2030 Non Hydro Renewables Mix | 35.73%
Transmission Capacity
Pixel Based Analysis
50% RE Transmission Addition (pixels) | 63
50 Million MW-Miles (pixels) | 86
50% RE Transmission Addition (10^6 MW-Miles) | 36.6279
Existing Total Transmission Capacity in US (10^6 MW-Miles) | 175
Additional Transmission Capacity by 2030, as a percentage | 20.93%
Industrial Energy Efficiency
Maximum Achievable Potential in 2030 Relative to Baseline
Maximum Achievable Potential in 2030 | 11%
Afforestation/Reforestation
Output | Value
Max technical potential acres available per year | 15277777.7778 | See VFC.xlsx, CO2 Aff & Ref tab
Max historical acres afforested/reforested per year | 3400000
Historical multiplier | 2
Max acres that can be afforested/reforested per year | 6800000
Max acres that can be afforested/reforested per year as a percentage of technical potential | 44.51%
Avoided Deforestation
Output | Value
Max potential timberland eligible for set-aside | 31%