## About
RIFF Recipient Industrial Fuel Fractions
Source: | Department of Mechanics and Aeronautics, University of Rome
2008
Potential for Solar Heat in Industrial Processes
http://www.inship.eu/docs/sh9.pdf
Figure 4
Notes:
For the U.S., we use this policy to represent electrification of industry, with hydrogen constituting the rest of the
potential. This is because electrification has some technical limitations, whereas hydrogen technologies
(if commercialized) could theoretically replace all fossil fuels used for energy purposes.
However, this policy lever can also represent other fuel shifting, such as
from coal to natural gas, if you change the settings in this variable.
Ensure that each column adds up to 1.
We assign electrification potential based on the share of industrial heat demand by temperature range for a variety of
subindustries.

## Heat Demand
| mapped industry from Figure 4 | yellow pixels | orange pixels | red pixels | total pixels
cement and other carbonates | non-metallic minerals | 24 | 22 | 374 | 420
natural gas and petroleum systems | mining and quarrying | 234 | 187 | 0 | 421
iron and steel | basic metals | 12 | 21 | 388 | 421
chemicals | chemical | 94 | 118 | 209 | 421
coal mining | mining and quarrying | 234 | 187 | 0 | 421
waste management | N/A |  |  | 421 | 421
agriculture | N/A |  |  | 421 | 421
other industries | Others | 207 | 146 | 68 | 421
Assume Below 100C is all electric potential, 100-400C is 75% electric potential/25% hydrogen, and above 400C is entirely hydrogen
| electricity | hydrogen
cement and other carbonates | 0.096429
natural gas and petroleum systems | 0.88895
iron and steel | 0.065914
chemicals | 0.43349
coal mining | 0.88895
waste management | 0
agriculture | 0
other industries | 0.75178

## RIFF-cement
To type (below) / From type (right) | electricity | coal | natural gas | biomass | petroleum diesel | heat | crude oil | heavy or residual fuel oil | LPG propane or butane | hydrogen
electricity | 0.096429 | 0.096429 | 0.096429 | 0.096429 | 0.096429 | 0.096429 | 0.096429 | 0.096429 | 0.096429 | 0.096429
coal | 0 | 0 | 0 | 0 | 0 | 0 | 0 | 0 | 0 | 0
natural gas | 0 | 0 | 0 | 0 | 0 | 0 | 0 | 0 | 0 | 0
biomass | 0 | 0 | 0 | 0 | 0 | 0 | 0 | 0 | 0 | 0
petroleum diesel | 0 | 0 | 0 | 0 | 0 | 0 | 0 | 0 | 0 | 0
heat | 0 | 0 | 0 | 0 | 0 | 0 | 0 | 0 | 0 | 0
crude oil | 0 | 0 | 0 | 0 | 0 | 0 | 0 | 0 | 0 | 0
heavy or residual fuel oil | 0 | 0 | 0 | 0 | 0 | 0 | 0 | 0 | 0 | 0
LPG propane or butane | 0 | 0 | 0 | 0 | 0 | 0 | 0 | 0 | 0 | 0
hydrogen | 0.90357 | 0.90357 | 0.90357 | 0.90357 | 0.90357 | 0.90357 | 0.90357 | 0.90357 | 0.90357 | 0.90357

## RIFF-ngps
To type (below) / From type (right) | electricity | coal | natural gas | biomass | petroleum diesel | heat | crude oil | heavy or residual fuel oil | LPG propane or butane | hydrogen
electricity | 0.88895 | 0.88895 | 0.88895 | 0.88895 | 0.88895 | 0.88895 | 0.88895 | 0.88895 | 0.88895 | 0.88895
coal | 0 | 0 | 0 | 0 | 0 | 0 | 0 | 0 | 0 | 0
natural gas | 0 | 0 | 0 | 0 | 0 | 0 | 0 | 0 | 0 | 0
biomass | 0 | 0 | 0 | 0 | 0 | 0 | 0 | 0 | 0 | 0
petroleum diesel | 0 | 0 | 0 | 0 | 0 | 0 | 0 | 0 | 0 | 0
heat | 0 | 0 | 0 | 0 | 0 | 0 | 0 | 0 | 0 | 0
crude oil | 0 | 0 | 0 | 0 | 0 | 0 | 0 | 0 | 0 | 0
heavy or residual fuel oil | 0 | 0 | 0 | 0 | 0 | 0 | 0 | 0 | 0 | 0
LPG propane or butane | 0 | 0 | 0 | 0 | 0 | 0 | 0 | 0 | 0 | 0
hydrogen | 0.11105 | 0.11105 | 0.11105 | 0.11105 | 0.11105 | 0.11105 | 0.11105 | 0.11105 | 0.11105 | 0.11105

## RIFF-steel
To type (below) / From type (right) | electricity | coal | natural gas | biomass | petroleum diesel | heat | crude oil | heavy or residual fuel oil | LPG propane or butane | hydrogen
electricity | 0.065914 | 0.065914 | 0.065914 | 0.065914 | 0.065914 | 0.065914 | 0.065914 | 0.065914 | 0.065914 | 0.065914
coal | 0 | 0 | 0 | 0 | 0 | 0 | 0 | 0 | 0 | 0
natural gas | 0 | 0 | 0 | 0 | 0 | 0 | 0 | 0 | 0 | 0
biomass | 0 | 0 | 0 | 0 | 0 | 0 | 0 | 0 | 0 | 0
petroleum diesel | 0 | 0 | 0 | 0 | 0 | 0 | 0 | 0 | 0 | 0
heat | 0 | 0 | 0 | 0 | 0 | 0 | 0 | 0 | 0 | 0
crude oil | 0 | 0 | 0 | 0 | 0 | 0 | 0 | 0 | 0 | 0
heavy or residual fuel oil | 0 | 0 | 0 | 0 | 0 | 0 | 0 | 0 | 0 | 0
LPG propane or butane | 0 | 0 | 0 | 0 | 0 | 0 | 0 | 0 | 0 | 0
hydrogen | 0.93409 | 0.93409 | 0.93409 | 0.93409 | 0.93409 | 0.93409 | 0.93409 | 0.93409 | 0.93409 | 0.93409

## RIFF-chemicals
To type (below) / From type (right) | electricity | coal | natural gas | biomass | petroleum diesel | heat | crude oil | heavy or residual fuel oil | LPG propane or butane | hydrogen
electricity | 0.43349 | 0.43349 | 0.43349 | 0.43349 | 0.43349 | 0.43349 | 0.43349 | 0.43349 | 0.43349 | 0.43349
coal | 0 | 0 | 0 | 0 | 0 | 0 | 0 | 0 | 0 | 0
natural gas | 0 | 0 | 0 | 0 | 0 | 0 | 0 | 0 | 0 | 0
biomass | 0 | 0 | 0 | 0 | 0 | 0 | 0 | 0 | 0 | 0
petroleum diesel | 0 | 0 | 0 | 0 | 0 | 0 | 0 | 0 | 0 | 0
heat | 0 | 0 | 0 | 0 | 0 | 0 | 0 | 0 | 0 | 0
crude oil | 0 | 0 | 0 | 0 | 0 | 0 | 0 | 0 | 0 | 0
heavy or residual fuel oil | 0 | 0 | 0 | 0 | 0 | 0 | 0 | 0 | 0 | 0
LPG propane or butane | 0 | 0 | 0 | 0 | 0 | 0 | 0 | 0 | 0 | 0
hydrogen | 0.56651 | 0.56651 | 0.56651 | 0.56651 | 0.56651 | 0.56651 | 0.56651 | 0.56651 | 0.56651 | 0.56651

## RIFF-mining
To type (below) / From type (right) | electricity | coal | natural gas | biomass | petroleum diesel | heat | crude oil | heavy or residual fuel oil | LPG propane or butane | hydrogen
electricity | 0.88895 | 0.88895 | 0.88895 | 0.88895 | 0.88895 | 0.88895 | 0.88895 | 0.88895 | 0.88895 | 0.88895
coal | 0 | 0 | 0 | 0 | 0 | 0 | 0 | 0 | 0 | 0
natural gas | 0 | 0 | 0 | 0 | 0 | 0 | 0 | 0 | 0 | 0
biomass | 0 | 0 | 0 | 0 | 0 | 0 | 0 | 0 | 0 | 0
petroleum diesel | 0 | 0 | 0 | 0 | 0 | 0 | 0 | 0 | 0 | 0
heat | 0 | 0 | 0 | 0 | 0 | 0 | 0 | 0 | 0 | 0
crude oil | 0 | 0 | 0 | 0 | 0 | 0 | 0 | 0 | 0 | 0
heavy or residual fuel oil | 0 | 0 | 0 | 0 | 0 | 0 | 0 | 0 | 0 | 0
LPG propane or butane | 0 | 0 | 0 | 0 | 0 | 0 | 0 | 0 | 0 | 0
hydrogen | 0.11105 | 0.11105 | 0.11105 | 0.11105 | 0.11105 | 0.11105 | 0.11105 | 0.11105 | 0.11105 | 0.11105

## RIFF-waste-mgmt
To type (below) / From type (right) | electricity | coal | natural gas | biomass | petroleum diesel | heat | crude oil | heavy or residual fuel oil | LPG propane or butane | hydrogen
electricity | 1 | 1 | 1 | 1 | 1 | 1 | 1 | 1 | 1 | 1
coal | 0 | 0 | 0 | 0 | 0 | 0 | 0 | 0 | 0 | 0
natural gas | 0 | 0 | 0 | 0 | 0 | 0 | 0 | 0 | 0 | 0
biomass | 0 | 0 | 0 | 0 | 0 | 0 | 0 | 0 | 0 | 0
petroleum diesel | 0 | 0 | 0 | 0 | 0 | 0 | 0 | 0 | 0 | 0
heat | 0 | 0 | 0 | 0 | 0 | 0 | 0 | 0 | 0 | 0
crude oil | 0 | 0 | 0 | 0 | 0 | 0 | 0 | 0 | 0 | 0
heavy or residual fuel oil | 0 | 0 | 0 | 0 | 0 | 0 | 0 | 0 | 0 | 0
LPG propane or butane | 0 | 0 | 0 | 0 | 0 | 0 | 0 | 0 | 0 | 0
hydrogen | 0 | 0 | 0 | 0 | 0 | 0 | 0 | 0 | 0 | 0

## RIFF-agriculture
To type (below) / From type (right) | electricity | coal | natural gas | biomass | petroleum diesel | heat | crude oil | heavy or residual fuel oil | LPG propane or butane | hydrogen
electricity | 1 | 1 | 1 | 1 | 1 | 1 | 1 | 1 | 1 | 1
coal | 0 | 0 | 0 | 0 | 0 | 0 | 0 | 0 | 0 | 0
natural gas | 0 | 0 | 0 | 0 | 0 | 0 | 0 | 0 | 0 | 0
biomass | 0 | 0 | 0 | 0 | 0 | 0 | 0 | 0 | 0 | 0
petroleum diesel | 0 | 0 | 0 | 0 | 0 | 0 | 0 | 0 | 0 | 0
heat | 0 | 0 | 0 | 0 | 0 | 0 | 0 | 0 | 0 | 0
crude oil | 0 | 0 | 0 | 0 | 0 | 0 | 0 | 0 | 0 | 0
heavy or residual fuel oil | 0 | 0 | 0 | 0 | 0 | 0 | 0 | 0 | 0 | 0
LPG propane or butane | 0 | 0 | 0 | 0 | 0 | 0 | 0 | 0 | 0 | 0
hydrogen | 0 | 0 | 0 | 0 | 0 | 0 | 0 | 0 | 0 | 0

## RIFF-other-industries
To type (below) / From type (right) | electricity | coal | natural gas | biomass | petroleum diesel | heat | crude oil | heavy or residual fuel oil | LPG propane or butane | hydrogen
electricity | 0.75178 | 0.75178 | 0.75178 | 0.75178 | 0.75178 | 0.75178 | 0.75178 | 0.75178 | 0.75178 | 0.75178
coal | 0 | 0 | 0 | 0 | 0 | 0 | 0 | 0 | 0 | 0
natural gas | 0 | 0 | 0 | 0 | 0 | 0 | 0 | 0 | 0 | 0
biomass | 0 | 0 | 0 | 0 | 0 | 0 | 0 | 0 | 0 | 0
petroleum diesel | 0 | 0 | 0 | 0 | 0 | 0 | 0 | 0 | 0 | 0
heat | 0 | 0 | 0 | 0 | 0 | 0 | 0 | 0 | 0 | 0
crude oil | 0 | 0 | 0 | 0 | 0 | 0 | 0 | 0 | 0 | 0
heavy or residual fuel oil | 0 | 0 | 0 | 0 | 0 | 0 | 0 | 0 | 0 | 0
LPG propane or butane | 0 | 0 | 0 | 0 | 0 | 0 | 0 | 0 | 0 | 0
hydrogen | 0.24822 | 0.24822 | 0.24822 | 0.24822 | 0.24822 | 0.24822 | 0.24822 | 0.24822 | 0.24822 | 0.24822