## About
BAU Expected Capacity Factors
Source: | Existing Capacity Factors (and capacity factor for newly built Nuclear)
Energy Information Administration
2016
Electric Power Annual 2014
http://www.eia.gov/electricity/annual/
Tables 4.8.A and 4.8.B
Newly Built Target Electricity Capacity Factors (wind, solar PV, solar thermal)
Lazard
2015
Lazard's Levelized Cost of Energy Analysis - Version 9.0
https://www.lazard.com/media/2390/lazards-levelized-cost-of-energy-analysis-90.pdf
p.16-18 "Levelized Cost of Energy - Key Assumptions
Notes
For all sources other than nuclear, wind, solar PV, we assume a 10% improvement in the
target capacity factor of new units relative to the observed capacity factor of existing units.
This is meant to account for improvements in efficiency (e.g. heat rate) that are likely to make the unit
more cost-effective to run, and therefore likely to increase the amount it is dispatched.
For wind, solar PV, and solar thermal we take an average of Lazard's projected capacity factors for new units.
These types of plants tend to be limited by resources rather than dispatch cost.
For nuclear, we assume that new plants will operate at the same level of efficiency as existing plants,
as the primary cause for the difference between 100% and the observed capacity factor is due to maintenance
and outages rather than dispatch costs.

## Table 4.8.A
Table 4.8.A. Capacity Factors for Utility Scale Generators Primarily Using Fossil Fuels, January 2013-December 2014
| Coal | Natural Gas |  |  |  | Petroleum
Period |  | Natural Gas Fired Combined Cycle | Natural Gas Fired Combustion Turbine | Steam Turbine | Internal Combustion Engine | Steam Turbine | Petroleum Liquids Fired Combustion Turbine | Internal Combustion Engine
Annual Factors
2013 | 59.7% | 48.2% | 4.9% | 10.6% | 6.1% | 12.1% | 0.8% | 2.2%
2014 | 61% | 48.3% | 5.2% | 10.4% | 8.5% | 12.5% | 1.1% | 1.4%
Year 2013
January | 61.2% | 46.3% | 3.6% | 7.3% | 4.6% | 10% | 0.7% | 2.7%
February | 60.6% | 46.7% | 3.4% | 6.7% | 4.7% | 9.7% | 0.4% | 2%
March | 57.7% | 44.1% | 4% | 6.8% | 5.7% | 9.6% | 0.3% | 1.9%
April | 51.3% | 40.4% | 4.3% | 7.3% | 6.1% | 11.6% | 0.6% | 2.4%
May | 52.9% | 41.5% | 4.5% | 9.5% | 5.2% | 13% | 0.7% | 2.1%
June | 63.4% | 50.9% | 5.1% | 14.7% | 6.9% | 15.4% | 0.8% | 1.7%
July | 67.9% | 58.3% | 8.5% | 18.6% | 8.4% | 17.5% | 2.1% | 2.3%
August | 66.3% | 60.2% | 6.8% | 17.6% | 8.5% | 14.4% | 0.9% | 2.2%
September | 61.2% | 52.6% | 5.6% | 14% | 6.7% | 14.1% | 1.3% | 2%
October | 54.4% | 45.4% | 3.9% | 8.5% | 5.5% | 12.7% | 0.7% | 2%
November | 56.2% | 44.9% | 3.9% | 7.1% | 4.5% | 7.3% | 0.6% | 2.2%
December | 63.7% | 47.1% | 4.6% | 8.5% | 6.1% | 10.2% | 0.7% | 2.7%
Year 2014
January | 71.2% | 47.2% | 6.6% | 10% | 7.8% | 19.5% | 3.8% | 2.3%
February | 71.9% | 42.5% | 4.7% | 9.2% | 8.7% | 12% | 0.9% | 1.5%
March | 61.7% | 39.7% | 4.7% | 7.2% | 7.1% | 13.7% | 1.1% | 1.4%
April | 51.1% | 40.3% | 3.8% | 7.2% | 7.9% | 9.4% | 0.5% | 1%
May | 54.1% | 45% | 5% | 9.8% | 7.8% | 10.2% | 0.6% | 1.6%
June | 64.8% | 51.1% | 5.4% | 11.8% | 7.6% | 14.8% | 0.9% | 1.3%
July | 67.9% | 57.7% | 6.2% | 15.2% | 9.7% | 15% | 1% | 1.5%
August | 67.5% | 61% | 6.6% | 16.9% | 11% | 14.4% | 1.3% | 1.5%
September | 59.2% | 55.4% | 5.7% | 12.7% | 9.5% | 13.5% | 0.7% | 1.4%
October | 50.7% | 49% | 5.2% | 10.6% | 8.8% | 8.6% | 0.7% | 1.3%
November | 56% | 43.7% | 4.5% | 7.6% | 8.3% | 7.7% | 0.8% | 1.2%
December | 56.6% | 46.2% | 4.1% | 5.9% | 7.2% | 10.7% | 0.6% | 1.1%
Values are final. Sources: U.S. Energy Information Administration, Form EIA-923, Power Plant Operations Report; U.S. Energy Information Administration, Form EIA-860, 'Annual Electric Generator Report' and Form EIA-860M, 'Monthly Update to the Annual Electric Generator Report.'

## Table 4.8.B
Table 4.8.B. Capacity Factors for Utility Scale Generators Not Primarily Using Fossil Fuels, January 2013-December 2014
Period | Nuclear | Conventional Hydropower | Wind | Solar Photovoltaic | Solar Thermal | Landfill Gas and Muncipal Solid Waste | Other Biomass Including Wood | Geothermal
Annual Factors
2013 | 89.9% | 38.9% | 32.4% | NA | NA | 68.9% | 56.7% | 73.6%
2014 | 91.7% | 37.3% | 34% | 25.9% | 19.8% | 68.9% | 58.9% | 74%
Year 2013
January | 93.9% | 42.3% | 33.5% | NA | NA | 66% | 56.5% | 76.9%
February | 90.3% | 38.3% | 35.4% | NA | NA | 65.2% | 56% | 76.1%
March | 83.4% | 34.8% | 35.9% | NA | NA | 69% | 55.4% | 76.8%
April | 77.6% | 44.4% | 41.1% | NA | NA | 66.9% | 44.8% | 73.3%
May | 83.3% | 48.4% | 37% | NA | NA | 70.4% | 50.5% | 71.7%
June | 93.1% | 48.3% | 32.4% | NA | NA | 71% | 54.8% | 72.4%
July | 95.6% | 46.8% | 25.3% | NA | NA | 71.1% | 58.2% | 73.3%
August | 96.7% | 37.2% | 22% | NA | NA | 71.9% | 64.8% | 72.5%
September | 92.2% | 29.9% | 27.4% | NA | NA | 69.4% | 61.1% | 73.6%
October | 85.7% | 29.2% | 31% | NA | NA | 66.6% | 57.9% | 74.7%
November | 91% | 31.1% | 37% | NA | NA | 69.5% | 61% | 68.8%
December | 96.6% | 35.9% | 31.3% | NA | NA | 69.9% | 59% | 73%
Year 2014
January | 99.1% | 36.7% | 40.3% | NA | NA | 68.1% | 60% | 74%
February | 94% | 32.6% | 34.8% | NA | NA | 68.3% | 59.5% | 73.3%
March | 84.5% | 40.7% | 39.8% | NA | NA | 69.6% | 59.7% | 73.5%
April | 78.8% | 44.5% | 43.2% | NA | NA | 69.9% | 49.5% | 74.6%
May | 85.2% | 44.6% | 34.9% | NA | NA | 70.6% | 48.2% | 73.2%
June | 95.4% | 44.8% | 36.5% | NA | NA | 70.8% | 63% | 73.4%
July | 97.5% | 41.3% | 27% | NA | NA | 73.1% | 63.4% | 72.5%
August | 96.4% | 33.7% | 22.5% | 30.9% | 25.4% | 71.1% | 62.8% | 73%
September | 94.6% | 28.2% | 26.1% | 30.7% | 26.3% | 68.9% | 61.2% | 74.2%
October | 84.5% | 29.2% | 31.6% | 26.5% | 21.1% | 64.4% | 56.5% | 73.9%
November | 91.3% | 32.6% | 42.3% | 22.3% | 13.8% | 66.1% | 62.1% | 77.3%
December | 99.6% | 37.8% | 30.4% | 15.1% | 5.6% | 65.4% | 60.8% | 75.5%
Values are final. NA = Not Available Notes: Solar Thermal Capacity Factors include generation from plants using concentrated solar power energy storage. Sources: U.S. Energy Information Administration, Form EIA-923, Power Plant Operations Report; U.S. Energy Information Administration, Form EIA-860, 'Annual Electric Generator Report' and Form EIA-860M, 'Monthly Update to the Annual Electric Generator Report.'

## BECF-pre-ret
| 2016 | 2017 | 2018 | 2019 | 2020 | 2021 | 2022 | 2023 | 2024 | 2025 | 2026 | 2027 | 2028 | 2029 | 2030 | 2031 | 2032 | 2033 | 2034 | 2035 | 2036 | 2037 | 2038 | 2039 | 2040 | 2041 | 2042 | 2043 | 2044 | 2045 | 2046 | 2047 | 2048 | 2049 | 2050
coal | 0.61 | 0.61 | 0.61 | 0.61 | 0.61 | 0.61 | 0.61 | 0.61 | 0.61 | 0.61 | 0.61 | 0.61 | 0.61 | 0.61 | 0.61 | 0.61 | 0.61 | 0.61 | 0.61 | 0.61 | 0.61 | 0.61 | 0.61 | 0.61 | 0.61 | 0.61 | 0.61 | 0.61 | 0.61 | 0.61 | 0.61 | 0.61 | 0.61 | 0.61 | 0.61
natural gas nonpeaker | 0.483 | 0.483 | 0.483 | 0.483 | 0.483 | 0.483 | 0.483 | 0.483 | 0.483 | 0.483 | 0.483 | 0.483 | 0.483 | 0.483 | 0.483 | 0.483 | 0.483 | 0.483 | 0.483 | 0.483 | 0.483 | 0.483 | 0.483 | 0.483 | 0.483 | 0.483 | 0.483 | 0.483 | 0.483 | 0.483 | 0.483 | 0.483 | 0.483 | 0.483 | 0.483
nuclear | 0.917 | 0.917 | 0.917 | 0.917 | 0.917 | 0.917 | 0.917 | 0.917 | 0.917 | 0.917 | 0.917 | 0.917 | 0.917 | 0.917 | 0.917 | 0.917 | 0.917 | 0.917 | 0.917 | 0.917 | 0.917 | 0.917 | 0.917 | 0.917 | 0.917 | 0.917 | 0.917 | 0.917 | 0.917 | 0.917 | 0.917 | 0.917 | 0.917 | 0.917 | 0.917
hydro | 0.373 | 0.373 | 0.373 | 0.373 | 0.373 | 0.373 | 0.373 | 0.373 | 0.373 | 0.373 | 0.373 | 0.373 | 0.373 | 0.373 | 0.373 | 0.373 | 0.373 | 0.373 | 0.373 | 0.373 | 0.373 | 0.373 | 0.373 | 0.373 | 0.373 | 0.373 | 0.373 | 0.373 | 0.373 | 0.373 | 0.373 | 0.373 | 0.373 | 0.373 | 0.373
wind | 0.34 | 0.34 | 0.34 | 0.34 | 0.34 | 0.34 | 0.34 | 0.34 | 0.34 | 0.34 | 0.34 | 0.34 | 0.34 | 0.34 | 0.34 | 0.34 | 0.34 | 0.34 | 0.34 | 0.34 | 0.34 | 0.34 | 0.34 | 0.34 | 0.34 | 0.34 | 0.34 | 0.34 | 0.34 | 0.34 | 0.34 | 0.34 | 0.34 | 0.34 | 0.34
solar PV | 0.259 | 0.259 | 0.259 | 0.259 | 0.259 | 0.259 | 0.259 | 0.259 | 0.259 | 0.259 | 0.259 | 0.259 | 0.259 | 0.259 | 0.259 | 0.259 | 0.259 | 0.259 | 0.259 | 0.259 | 0.259 | 0.259 | 0.259 | 0.259 | 0.259 | 0.259 | 0.259 | 0.259 | 0.259 | 0.259 | 0.259 | 0.259 | 0.259 | 0.259 | 0.259
solar thermal | 0.198 | 0.198 | 0.198 | 0.198 | 0.198 | 0.198 | 0.198 | 0.198 | 0.198 | 0.198 | 0.198 | 0.198 | 0.198 | 0.198 | 0.198 | 0.198 | 0.198 | 0.198 | 0.198 | 0.198 | 0.198 | 0.198 | 0.198 | 0.198 | 0.198 | 0.198 | 0.198 | 0.198 | 0.198 | 0.198 | 0.198 | 0.198 | 0.198 | 0.198 | 0.198
biomass | 0.589 | 0.589 | 0.589 | 0.589 | 0.589 | 0.589 | 0.589 | 0.589 | 0.589 | 0.589 | 0.589 | 0.589 | 0.589 | 0.589 | 0.589 | 0.589 | 0.589 | 0.589 | 0.589 | 0.589 | 0.589 | 0.589 | 0.589 | 0.589 | 0.589 | 0.589 | 0.589 | 0.589 | 0.589 | 0.589 | 0.589 | 0.589 | 0.589 | 0.589 | 0.589
geothermal | 0.74 | 0.74 | 0.74 | 0.74 | 0.74 | 0.74 | 0.74 | 0.74 | 0.74 | 0.74 | 0.74 | 0.74 | 0.74 | 0.74 | 0.74 | 0.74 | 0.74 | 0.74 | 0.74 | 0.74 | 0.74 | 0.74 | 0.74 | 0.74 | 0.74 | 0.74 | 0.74 | 0.74 | 0.74 | 0.74 | 0.74 | 0.74 | 0.74 | 0.74 | 0.74
petroleum | 0.05 | 0.05 | 0.05 | 0.05 | 0.05 | 0.05 | 0.05 | 0.05 | 0.05 | 0.05 | 0.05 | 0.05 | 0.05 | 0.05 | 0.05 | 0.05 | 0.05 | 0.05 | 0.05 | 0.05 | 0.05 | 0.05 | 0.05 | 0.05 | 0.05 | 0.05 | 0.05 | 0.05 | 0.05 | 0.05 | 0.05 | 0.05 | 0.05 | 0.05 | 0.05
natural gas peaker | 0.080333 | 0.080333 | 0.080333 | 0.080333 | 0.080333 | 0.080333 | 0.080333 | 0.080333 | 0.080333 | 0.080333 | 0.080333 | 0.080333 | 0.080333 | 0.080333 | 0.080333 | 0.080333 | 0.080333 | 0.080333 | 0.080333 | 0.080333 | 0.080333 | 0.080333 | 0.080333 | 0.080333 | 0.080333 | 0.080333 | 0.080333 | 0.080333 | 0.080333 | 0.080333 | 0.080333 | 0.080333 | 0.080333 | 0.080333 | 0.080333

## BECF-pre-nonret
| 2016 | 2017 | 2018 | 2019 | 2020 | 2021 | 2022 | 2023 | 2024 | 2025 | 2026 | 2027 | 2028 | 2029 | 2030 | 2031 | 2032 | 2033 | 2034 | 2035 | 2036 | 2037 | 2038 | 2039 | 2040 | 2041 | 2042 | 2043 | 2044 | 2045 | 2046 | 2047 | 2048 | 2049 | 2050
coal | 0 | 0 | 0 | 0 | 0 | 0 | 0 | 0 | 0 | 0 | 0 | 0 | 0 | 0 | 0 | 0 | 0 | 0 | 0 | 0 | 0 | 0 | 0 | 0 | 0 | 0 | 0 | 0 | 0 | 0 | 0 | 0 | 0 | 0 | 0
natural gas nonpeaker | 0 | 0 | 0 | 0 | 0 | 0 | 0 | 0 | 0 | 0 | 0 | 0 | 0 | 0 | 0 | 0 | 0 | 0 | 0 | 0 | 0 | 0 | 0 | 0 | 0 | 0 | 0 | 0 | 0 | 0 | 0 | 0 | 0 | 0 | 0
nuclear | 0 | 0 | 0 | 0 | 0 | 0 | 0 | 0 | 0 | 0 | 0 | 0 | 0 | 0 | 0 | 0 | 0 | 0 | 0 | 0 | 0 | 0 | 0 | 0 | 0 | 0 | 0 | 0 | 0 | 0 | 0 | 0 | 0 | 0 | 0
hydro | 0 | 0 | 0 | 0 | 0 | 0 | 0 | 0 | 0 | 0 | 0 | 0 | 0 | 0 | 0 | 0 | 0 | 0 | 0 | 0 | 0 | 0 | 0 | 0 | 0 | 0 | 0 | 0 | 0 | 0 | 0 | 0 | 0 | 0 | 0
wind | 0 | 0 | 0 | 0 | 0 | 0 | 0 | 0 | 0 | 0 | 0 | 0 | 0 | 0 | 0 | 0 | 0 | 0 | 0 | 0 | 0 | 0 | 0 | 0 | 0 | 0 | 0 | 0 | 0 | 0 | 0 | 0 | 0 | 0 | 0
solar PV | 0 | 0 | 0 | 0 | 0 | 0 | 0 | 0 | 0 | 0 | 0 | 0 | 0 | 0 | 0 | 0 | 0 | 0 | 0 | 0 | 0 | 0 | 0 | 0 | 0 | 0 | 0 | 0 | 0 | 0 | 0 | 0 | 0 | 0 | 0
solar thermal | 0 | 0 | 0 | 0 | 0 | 0 | 0 | 0 | 0 | 0 | 0 | 0 | 0 | 0 | 0 | 0 | 0 | 0 | 0 | 0 | 0 | 0 | 0 | 0 | 0 | 0 | 0 | 0 | 0 | 0 | 0 | 0 | 0 | 0 | 0
biomass | 0 | 0 | 0 | 0 | 0 | 0 | 0 | 0 | 0 | 0 | 0 | 0 | 0 | 0 | 0 | 0 | 0 | 0 | 0 | 0 | 0 | 0 | 0 | 0 | 0 | 0 | 0 | 0 | 0 | 0 | 0 | 0 | 0 | 0 | 0
geothermal | 0 | 0 | 0 | 0 | 0 | 0 | 0 | 0 | 0 | 0 | 0 | 0 | 0 | 0 | 0 | 0 | 0 | 0 | 0 | 0 | 0 | 0 | 0 | 0 | 0 | 0 | 0 | 0 | 0 | 0 | 0 | 0 | 0 | 0 | 0
petroleum | 0 | 0 | 0 | 0 | 0 | 0 | 0 | 0 | 0 | 0 | 0 | 0 | 0 | 0 | 0 | 0 | 0 | 0 | 0 | 0 | 0 | 0 | 0 | 0 | 0 | 0 | 0 | 0 | 0 | 0 | 0 | 0 | 0 | 0 | 0
natural gas peaker | 0 | 0 | 0 | 0 | 0 | 0 | 0 | 0 | 0 | 0 | 0 | 0 | 0 | 0 | 0 | 0 | 0 | 0 | 0 | 0 | 0 | 0 | 0 | 0 | 0 | 0 | 0 | 0 | 0 | 0 | 0 | 0 | 0 | 0 | 0

## BECF-new
| 2016 | 2017 | 2018 | 2019 | 2020 | 2021 | 2022 | 2023 | 2024 | 2025 | 2026 | 2027 | 2028 | 2029 | 2030 | 2031 | 2032 | 2033 | 2034 | 2035 | 2036 | 2037 | 2038 | 2039 | 2040 | 2041 | 2042 | 2043 | 2044 | 2045 | 2046 | 2047 | 2048 | 2049 | 2050
coal | 0.671 | 0.671 | 0.671 | 0.671 | 0.671 | 0.671 | 0.671 | 0.671 | 0.671 | 0.671 | 0.671 | 0.671 | 0.671 | 0.671 | 0.671 | 0.671 | 0.671 | 0.671 | 0.671 | 0.671 | 0.671 | 0.671 | 0.671 | 0.671 | 0.671 | 0.671 | 0.671 | 0.671 | 0.671 | 0.671 | 0.671 | 0.671 | 0.671 | 0.671 | 0.671
natural gas nonpeaker | 0.5313 | 0.5313 | 0.5313 | 0.5313 | 0.5313 | 0.5313 | 0.5313 | 0.5313 | 0.5313 | 0.5313 | 0.5313 | 0.5313 | 0.5313 | 0.5313 | 0.5313 | 0.5313 | 0.5313 | 0.5313 | 0.5313 | 0.5313 | 0.5313 | 0.5313 | 0.5313 | 0.5313 | 0.5313 | 0.5313 | 0.5313 | 0.5313 | 0.5313 | 0.5313 | 0.5313 | 0.5313 | 0.5313 | 0.5313 | 0.5313
nuclear | 0.917 | 0.917 | 0.917 | 0.917 | 0.917 | 0.917 | 0.917 | 0.917 | 0.917 | 0.917 | 0.917 | 0.917 | 0.917 | 0.917 | 0.917 | 0.917 | 0.917 | 0.917 | 0.917 | 0.917 | 0.917 | 0.917 | 0.917 | 0.917 | 0.917 | 0.917 | 0.917 | 0.917 | 0.917 | 0.917 | 0.917 | 0.917 | 0.917 | 0.917 | 0.917
hydro | 0.4103 | 0.4103 | 0.4103 | 0.4103 | 0.4103 | 0.4103 | 0.4103 | 0.4103 | 0.4103 | 0.4103 | 0.4103 | 0.4103 | 0.4103 | 0.4103 | 0.4103 | 0.4103 | 0.4103 | 0.4103 | 0.4103 | 0.4103 | 0.4103 | 0.4103 | 0.4103 | 0.4103 | 0.4103 | 0.4103 | 0.4103 | 0.4103 | 0.4103 | 0.4103 | 0.4103 | 0.4103 | 0.4103 | 0.4103 | 0.4103
wind | 0.425 | 0.425 | 0.425 | 0.425 | 0.425 | 0.425 | 0.425 | 0.425 | 0.425 | 0.425 | 0.425 | 0.425 | 0.425 | 0.425 | 0.425 | 0.425 | 0.425 | 0.425 | 0.425 | 0.425 | 0.425 | 0.425 | 0.425 | 0.425 | 0.425 | 0.425 | 0.425 | 0.425 | 0.425 | 0.425 | 0.425 | 0.425 | 0.425 | 0.425 | 0.425
solar PV | 0.31 | 0.31 | 0.31 | 0.31 | 0.31 | 0.31 | 0.31 | 0.31 | 0.31 | 0.31 | 0.31 | 0.31 | 0.31 | 0.31 | 0.31 | 0.31 | 0.31 | 0.31 | 0.31 | 0.31 | 0.31 | 0.31 | 0.31 | 0.31 | 0.31 | 0.31 | 0.31 | 0.31 | 0.31 | 0.31 | 0.31 | 0.31 | 0.31 | 0.31 | 0.31
solar thermal | 0.685 | 0.685 | 0.685 | 0.685 | 0.685 | 0.685 | 0.685 | 0.685 | 0.685 | 0.685 | 0.685 | 0.685 | 0.685 | 0.685 | 0.685 | 0.685 | 0.685 | 0.685 | 0.685 | 0.685 | 0.685 | 0.685 | 0.685 | 0.685 | 0.685 | 0.685 | 0.685 | 0.685 | 0.685 | 0.685 | 0.685 | 0.685 | 0.685 | 0.685 | 0.685
biomass | 0.6479 | 0.6479 | 0.6479 | 0.6479 | 0.6479 | 0.6479 | 0.6479 | 0.6479 | 0.6479 | 0.6479 | 0.6479 | 0.6479 | 0.6479 | 0.6479 | 0.6479 | 0.6479 | 0.6479 | 0.6479 | 0.6479 | 0.6479 | 0.6479 | 0.6479 | 0.6479 | 0.6479 | 0.6479 | 0.6479 | 0.6479 | 0.6479 | 0.6479 | 0.6479 | 0.6479 | 0.6479 | 0.6479 | 0.6479 | 0.6479
geothermal | 0.814 | 0.814 | 0.814 | 0.814 | 0.814 | 0.814 | 0.814 | 0.814 | 0.814 | 0.814 | 0.814 | 0.814 | 0.814 | 0.814 | 0.814 | 0.814 | 0.814 | 0.814 | 0.814 | 0.814 | 0.814 | 0.814 | 0.814 | 0.814 | 0.814 | 0.814 | 0.814 | 0.814 | 0.814 | 0.814 | 0.814 | 0.814 | 0.814 | 0.814 | 0.814
petroleum | 0.055 | 0.055 | 0.055 | 0.055 | 0.055 | 0.055 | 0.055 | 0.055 | 0.055 | 0.055 | 0.055 | 0.055 | 0.055 | 0.055 | 0.055 | 0.055 | 0.055 | 0.055 | 0.055 | 0.055 | 0.055 | 0.055 | 0.055 | 0.055 | 0.055 | 0.055 | 0.055 | 0.055 | 0.055 | 0.055 | 0.055 | 0.055 | 0.055 | 0.055 | 0.055
natural gas peaker | 0.088367 | 0.088367 | 0.088367 | 0.088367 | 0.088367 | 0.088367 | 0.088367 | 0.088367 | 0.088367 | 0.088367 | 0.088367 | 0.088367 | 0.088367 | 0.088367 | 0.088367 | 0.088367 | 0.088367 | 0.088367 | 0.088367 | 0.088367 | 0.088367 | 0.088367 | 0.088367 | 0.088367 | 0.088367 | 0.088367 | 0.088367 | 0.088367 | 0.088367 | 0.088367 | 0.088367 | 0.088367 | 0.088367 | 0.088367 | 0.088367