## About
BAU Expected Capacity Factors
Source: | Existing Capacity Factors, Except for Coal (and capacity factor for newly built Nuclear)
Energy Information Administration
2018
Electric Power Annual 2017
http://www.eia.gov/electricity/annual/
Tables 4.8.A and 4.8.B
Existing Capacity Factor for Hard Coal and Lignite
Energy Information Administration
2018
Forms 860 and 923
https://www.eia.gov/electricity/data/eia860/xls/eia8602015.zip & https://www.eia.gov/electricity/data/eia923/xls/f923_2016.zip
Form 860: 3_1_Generator_Y2015 (Operable tab) and Form 923: EIA923_Schedules_2_3_4_5_M_12_2017, (Page 1 Generator and Fuel Data tab)
Newly Built Target Electricity Capacity Factors (wind, solar PV, solar thermal)
Lazard
2018
Lazard's Levelized Cost of Energy Analysis - Version 12.0
https://www.lazard.com/media/450784/lazards-levelized-cost-of-energy-version-120-vfinal.pdf
p.16-18 "Levelized Cost of Energy - Key Assumptions
Notes
This variable represents the capacity factors that electricity suppliers expect to run each type of
power plant. Given the choice, an electricity supplier would sooner build a new nonpeaker power
plant than attempt to rely on running a nonpeaker plant at greater than its Expected Capacity Factor.
For all sources other than nuclear, onshore/offshore wind, solar PV, we assume a 10% improvement in the
target capacity factor of new units relative to the observed capacity factor of existing units.
This is meant to account for improvements in efficiency (e.g. heat rate) that are likely to make the unit
more cost-effective to run, and therefore likely to increase the amount it is dispatched.
For onshore/offshore wind, solar PV, and solar thermal we take an average of Lazard's projected capacity factors for new units.
These types of plants tend to be limited by resources rather than dispatch cost.
For nuclear, we assume that new plants will operate at the same level of efficiency as existing plants,
as the primary cause for the difference between 100% and the observed capacity factor is due to maintenance
and outages rather than dispatch costs.
For coal we use data from Form 860 and Form 923 to develop separate capacity factors for lignite and
non-lignite coal plants.

## NREL ATB
Basis Year
| 2017 | 2018 | 2019 | 2020 | 2021 | 2022 | 2023 | 2024 | 2025 | 2026 | 2027 | 2028 | 2029 | 2030 | 2031 | 2032 | 2033 | 2034 | 2035 | 2036 | 2037 | 2038 | 2039 | 2040 | 2041 | 2042 | 2043 | 2044 | 2045 | 2046 | 2047 | 2048 | 2049 | 2050
Utility PV - Seattle - Low | 14.93% | 14.95% | 14.97% | 14.99% | 15.02% | 15.04% | 15.06% | 15.08% | 15.1% | 15.12% | 15.14% | 15.17% | 15.19% | 15.21% | 15.23% | 15.25% | 15.27% | 15.3% | 15.32% | 15.34% | 15.36% | 15.38% | 15.4% | 15.43% | 15.45% | 15.47% | 15.49% | 15.51% | 15.53% | 15.55% | 15.58% | 15.6% | 15.62% | 15.64%
Utility PV - Seattle - Mid | 14.93% | 14.94% | 14.95% | 14.96% | 14.97% | 14.98% | 14.99% | 15% | 15.01% | 15.02% | 15.03% | 15.04% | 15.04% | 15.05% | 15.06% | 15.07% | 15.08% | 15.09% | 15.1% | 15.11% | 15.12% | 15.13% | 15.14% | 15.15% | 15.16% | 15.17% | 15.18% | 15.19% | 15.2% | 15.21% | 15.22% | 15.23% | 15.24% | 15.25%
Utility PV - Seattle - Constant | 14.93% | 14.93% | 14.93% | 14.93% | 14.93% | 14.93% | 14.93% | 14.93% | 14.93% | 14.93% | 14.93% | 14.93% | 14.93% | 14.93% | 14.93% | 14.93% | 14.93% | 14.93% | 14.93% | 14.93% | 14.93% | 14.93% | 14.93% | 14.93% | 14.93% | 14.93% | 14.93% | 14.93% | 14.93% | 14.93% | 14.93% | 14.93% | 14.93% | 14.93%
Utility PV - Chicago - Low | 17.7% | 17.73% | 17.76% | 17.78% | 17.81% | 17.83% | 17.86% | 17.88% | 17.91% | 17.93% | 17.96% | 17.99% | 18.01% | 18.04% | 18.06% | 18.09% | 18.11% | 18.14% | 18.17% | 18.19% | 18.22% | 18.24% | 18.27% | 18.29% | 18.32% | 18.34% | 18.37% | 18.4% | 18.42% | 18.45% | 18.47% | 18.5% | 18.52% | 18.55%
Utility PV - Chicago - Mid | 17.7% | 17.72% | 17.73% | 17.74% | 17.75% | 17.76% | 17.77% | 17.78% | 17.8% | 17.81% | 17.82% | 17.83% | 17.84% | 17.85% | 17.86% | 17.88% | 17.89% | 17.9% | 17.91% | 17.92% | 17.93% | 17.94% | 17.96% | 17.97% | 17.98% | 17.99% | 18% | 18.01% | 18.02% | 18.04% | 18.05% | 18.06% | 18.07% | 18.08%
Utility PV - Chicago - Constant | 17.7% | 17.7% | 17.7% | 17.7% | 17.7% | 17.7% | 17.7% | 17.7% | 17.7% | 17.7% | 17.7% | 17.7% | 17.7% | 17.7% | 17.7% | 17.7% | 17.7% | 17.7% | 17.7% | 17.7% | 17.7% | 17.7% | 17.7% | 17.7% | 17.7% | 17.7% | 17.7% | 17.7% | 17.7% | 17.7% | 17.7% | 17.7% | 17.7% | 17.7%
Utility PV - Kansas City - Low | 19.69% | 19.72% | 19.75% | 19.77% | 19.8% | 19.83% | 19.86% | 19.89% | 19.92% | 19.94% | 19.97% | 20% | 20.03% | 20.06% | 20.09% | 20.12% | 20.14% | 20.17% | 20.2% | 20.23% | 20.26% | 20.29% | 20.31% | 20.34% | 20.37% | 20.4% | 20.43% | 20.46% | 20.49% | 20.51% | 20.54% | 20.57% | 20.6% | 20.63%
Utility PV - Kansas City - Mid | 19.69% | 19.7% | 19.71% | 19.73% | 19.74% | 19.75% | 19.76% | 19.78% | 19.79% | 19.8% | 19.82% | 19.83% | 19.84% | 19.85% | 19.87% | 19.88% | 19.89% | 19.9% | 19.92% | 19.93% | 19.94% | 19.96% | 19.97% | 19.98% | 19.99% | 20.01% | 20.02% | 20.03% | 20.04% | 20.06% | 20.07% | 20.08% | 20.1% | 20.11%
Utility PV - Kansas City - Constant | 19.69% | 19.69% | 19.69% | 19.69% | 19.69% | 19.69% | 19.69% | 19.69% | 19.69% | 19.69% | 19.69% | 19.69% | 19.69% | 19.69% | 19.69% | 19.69% | 19.69% | 19.69% | 19.69% | 19.69% | 19.69% | 19.69% | 19.69% | 19.69% | 19.69% | 19.69% | 19.69% | 19.69% | 19.69% | 19.69% | 19.69% | 19.69% | 19.69% | 19.69%
Utility PV - Los Angeles - Low | 21.74% | 21.77% | 21.8% | 21.83% | 21.86% | 21.89% | 21.92% | 21.96% | 21.99% | 22.02% | 22.05% | 22.08% | 22.11% | 22.14% | 22.18% | 22.21% | 22.24% | 22.27% | 22.3% | 22.33% | 22.36% | 22.4% | 22.43% | 22.46% | 22.49% | 22.52% | 22.55% | 22.58% | 22.62% | 22.65% | 22.68% | 22.71% | 22.74% | 22.77%
Utility PV - Los Angeles - Mid | 21.74% | 21.75% | 21.76% | 21.78% | 21.79% | 21.81% | 21.82% | 21.83% | 21.85% | 21.86% | 21.88% | 21.89% | 21.9% | 21.92% | 21.93% | 21.95% | 21.96% | 21.97% | 21.99% | 22% | 22.02% | 22.03% | 22.04% | 22.06% | 22.07% | 22.09% | 22.1% | 22.12% | 22.13% | 22.14% | 22.16% | 22.17% | 22.19% | 22.2%
Utility PV - Los Angeles - Constant | 21.74% | 21.74% | 21.74% | 21.74% | 21.74% | 21.74% | 21.74% | 21.74% | 21.74% | 21.74% | 21.74% | 21.74% | 21.74% | 21.74% | 21.74% | 21.74% | 21.74% | 21.74% | 21.74% | 21.74% | 21.74% | 21.74% | 21.74% | 21.74% | 21.74% | 21.74% | 21.74% | 21.74% | 21.74% | 21.74% | 21.74% | 21.74% | 21.74% | 21.74%
Utility PV - Daggett, CA - Low | 26.57% | 26.61% | 26.65% | 26.69% | 26.73% | 26.77% | 26.8% | 26.84% | 26.88% | 26.92% | 26.96% | 27% | 27.03% | 27.07% | 27.11% | 27.15% | 27.19% | 27.23% | 27.26% | 27.3% | 27.34% | 27.38% | 27.42% | 27.46% | 27.49% | 27.53% | 27.57% | 27.61% | 27.65% | 27.69% | 27.72% | 27.76% | 27.8% | 27.84%
Utility PV - Daggett, CA - Mid | 26.57% | 26.59% | 26.61% | 26.62% | 26.64% | 26.66% | 26.68% | 26.69% | 26.71% | 26.73% | 26.74% | 26.76% | 26.78% | 26.8% | 26.81% | 26.83% | 26.85% | 26.86% | 26.88% | 26.9% | 26.92% | 26.93% | 26.95% | 26.97% | 26.98% | 27% | 27.02% | 27.04% | 27.05% | 27.07% | 27.09% | 27.1% | 27.12% | 27.14%
Utility PV - Daggett, CA - Constant | 26.57% | 26.57% | 26.57% | 26.57% | 26.57% | 26.57% | 26.57% | 26.57% | 26.57% | 26.57% | 26.57% | 26.57% | 26.57% | 26.57% | 26.57% | 26.57% | 26.57% | 26.57% | 26.57% | 26.57% | 26.57% | 26.57% | 26.57% | 26.57% | 26.57% | 26.57% | 26.57% | 26.57% | 26.57% | 26.57% | 26.57% | 26.57% | 26.57% | 26.57%
Average | 22.67% | 22.68% | 22.7% | 22.71% | 22.72% | 22.74% | 22.75% | 22.77% | 22.78% | 22.8% | 22.81% | 22.83% | 22.84% | 22.86% | 22.87% | 22.89% | 22.9% | 22.91% | 22.93% | 22.94% | 22.96% | 22.97% | 22.99% | 23% | 23.02% | 23.03% | 23.05% | 23.06% | 23.08% | 23.09% | 23.1% | 23.12% | 23.13% | 23.15%
| 2017 | 2018 | 2019 | 2020 | 2021 | 2022 | 2023 | 2024 | 2025 | 2026 | 2027 | 2028 | 2029 | 2030 | 2031 | 2032 | 2033 | 2034 | 2035 | 2036 | 2037 | 2038 | 2039 | 2040 | 2041 | 2042 | 2043 | 2044 | 2045 | 2046 | 2047 | 2048 | 2049 | 2050
10hrs TES - Class 1 - Low | 50.4% | 50.4% | 50.4% | 50.4% | 50.4% | 50.4% | 50.4% | 50.4% | 50.4% | 50.4% | 50.4% | 50.4% | 50.4% | 50.4% | 50.4% | 50.4% | 50.4% | 50.4% | 50.4% | 50.4% | 50.4% | 50.4% | 50.4% | 50.4% | 50.4% | 50.4% | 50.4% | 50.4% | 50.4% | 50.4% | 50.4% | 50.4% | 50.4% | 50.4%
10hrs TES - Class 1 - Mid | 50.4% | 50.4% | 50.4% | 50.4% | 50.4% | 50.4% | 50.4% | 50.4% | 50.4% | 50.4% | 50.4% | 50.4% | 50.4% | 50.4% | 50.4% | 50.4% | 50.4% | 50.4% | 50.4% | 50.4% | 50.4% | 50.4% | 50.4% | 50.4% | 50.4% | 50.4% | 50.4% | 50.4% | 50.4% | 50.4% | 50.4% | 50.4% | 50.4% | 50.4%
10hrs TES - Class 1 - Constant | 50.4% | 50.4% | 50.4% | 50.4% | 50.4% | 50.4% | 50.4% | 50.4% | 50.4% | 50.4% | 50.4% | 50.4% | 50.4% | 50.4% | 50.4% | 50.4% | 50.4% | 50.4% | 50.4% | 50.4% | 50.4% | 50.4% | 50.4% | 50.4% | 50.4% | 50.4% | 50.4% | 50.4% | 50.4% | 50.4% | 50.4% | 50.4% | 50.4% | 50.4%
10hrs TES - Class 3 - Low | 61.2% | 61.2% | 61.2% | 61.2% | 61.2% | 61.2% | 61.2% | 61.2% | 61.2% | 61.2% | 61.2% | 61.2% | 61.2% | 61.2% | 61.2% | 61.2% | 61.2% | 61.2% | 61.2% | 61.2% | 61.2% | 61.2% | 61.2% | 61.2% | 61.2% | 61.2% | 61.2% | 61.2% | 61.2% | 61.2% | 61.2% | 61.2% | 61.2% | 61.2%
10hrs TES - Class 3 - Mid | 61.2% | 61.2% | 61.2% | 61.2% | 61.2% | 61.2% | 61.2% | 61.2% | 61.2% | 61.2% | 61.2% | 61.2% | 61.2% | 61.2% | 61.2% | 61.2% | 61.2% | 61.2% | 61.2% | 61.2% | 61.2% | 61.2% | 61.2% | 61.2% | 61.2% | 61.2% | 61.2% | 61.2% | 61.2% | 61.2% | 61.2% | 61.2% | 61.2% | 61.2%
10hrs TES - Class 3 - Constant | 61.2% | 61.2% | 61.2% | 61.2% | 61.2% | 61.2% | 61.2% | 61.2% | 61.2% | 61.2% | 61.2% | 61.2% | 61.2% | 61.2% | 61.2% | 61.2% | 61.2% | 61.2% | 61.2% | 61.2% | 61.2% | 61.2% | 61.2% | 61.2% | 61.2% | 61.2% | 61.2% | 61.2% | 61.2% | 61.2% | 61.2% | 61.2% | 61.2% | 61.2%
10hrs TES - Class 5 - Low | 63.8% | 63.8% | 63.8% | 63.8% | 63.8% | 63.8% | 63.8% | 63.8% | 63.8% | 63.8% | 63.8% | 63.8% | 63.8% | 63.8% | 63.8% | 63.8% | 63.8% | 63.8% | 63.8% | 63.8% | 63.8% | 63.8% | 63.8% | 63.8% | 63.8% | 63.8% | 63.8% | 63.8% | 63.8% | 63.8% | 63.8% | 63.8% | 63.8% | 63.8%
10hrs TES - Class 5 - Mid | 63.8% | 63.8% | 63.8% | 63.8% | 63.8% | 63.8% | 63.8% | 63.8% | 63.8% | 63.8% | 63.8% | 63.8% | 63.8% | 63.8% | 63.8% | 63.8% | 63.8% | 63.8% | 63.8% | 63.8% | 63.8% | 63.8% | 63.8% | 63.8% | 63.8% | 63.8% | 63.8% | 63.8% | 63.8% | 63.8% | 63.8% | 63.8% | 63.8% | 63.8%
10hrs TES - Class 5 - Constant | 63.8% | 63.8% | 63.8% | 63.8% | 63.8% | 63.8% | 63.8% | 63.8% | 63.8% | 63.8% | 63.8% | 63.8% | 63.8% | 63.8% | 63.8% | 63.8% | 63.8% | 63.8% | 63.8% | 63.8% | 63.8% | 63.8% | 63.8% | 63.8% | 63.8% | 63.8% | 63.8% | 63.8% | 63.8% | 63.8% | 63.8% | 63.8% | 63.8% | 63.8%
| 2017 | 2018 | 2019 | 2020 | 2021 | 2022 | 2023 | 2024 | 2025 | 2026 | 2027 | 2028 | 2029 | 2030 | 2031 | 2032 | 2033 | 2034 | 2035 | 2036 | 2037 | 2038 | 2039 | 2040 | 2041 | 2042 | 2043 | 2044 | 2045 | 2046 | 2047 | 2048 | 2049 | 2050
TRG 1 - Low | 47.6% | 48.85% | 50.1% | 51.35% | 52.6% | 53.86% | 55.11% | 56.36% | 57.61% | 58.87% | 60.12% | 61.37% | 62.62% | 63.88% | 63.94% | 64% | 64.07% | 64.13% | 64.2% | 64.26% | 64.32% | 64.39% | 64.45% | 64.51% | 64.58% | 64.64% | 64.71% | 64.77% | 64.83% | 64.9% | 64.96% | 65.03% | 65.09% | 65.15%
TRG 1 - Mid | 47.6% | 48.1% | 48.6% | 49.1% | 49.6% | 50.1% | 50.6% | 51.1% | 51.6% | 52.1% | 52.6% | 53.11% | 53.61% | 54.11% | 54.13% | 54.16% | 54.19% | 54.22% | 54.24% | 54.27% | 54.3% | 54.32% | 54.35% | 54.38% | 54.4% | 54.43% | 54.46% | 54.49% | 54.51% | 54.54% | 54.57% | 54.59% | 54.62% | 54.65%
TRG 1 - Constant | 47.6% | 47.6% | 47.6% | 47.6% | 47.6% | 47.6% | 47.6% | 47.6% | 47.6% | 47.6% | 47.6% | 47.6% | 47.6% | 47.6% | 47.6% | 47.6% | 47.6% | 47.6% | 47.6% | 47.6% | 47.6% | 47.6% | 47.6% | 47.6% | 47.6% | 47.6% | 47.6% | 47.6% | 47.6% | 47.6% | 47.6% | 47.6% | 47.6% | 47.6%
TRG 2 - Low | 45.34% | 46.62% | 47.91% | 49.2% | 50.48% | 51.77% | 53.05% | 54.34% | 55.63% | 56.91% | 58.2% | 59.49% | 60.77% | 62.06% | 62.15% | 62.25% | 62.34% | 62.43% | 62.53% | 62.62% | 62.71% | 62.81% | 62.9% | 62.99% | 63.09% | 63.18% | 63.27% | 63.36% | 63.46% | 63.55% | 63.64% | 63.74% | 63.83% | 63.92%
TRG 2 - Mid | 45.34% | 45.84% | 46.34% | 46.85% | 47.35% | 47.85% | 48.36% | 48.86% | 49.36% | 49.87% | 50.37% | 50.87% | 51.38% | 51.88% | 51.92% | 51.96% | 52% | 52.04% | 52.07% | 52.11% | 52.15% | 52.19% | 52.23% | 52.27% | 52.31% | 52.35% | 52.39% | 52.43% | 52.46% | 52.5% | 52.54% | 52.58% | 52.62% | 52.66%
TRG 2 - Constant | 45.34% | 45.34% | 45.34% | 45.34% | 45.34% | 45.34% | 45.34% | 45.34% | 45.34% | 45.34% | 45.34% | 45.34% | 45.34% | 45.34% | 45.34% | 45.34% | 45.34% | 45.34% | 45.34% | 45.34% | 45.34% | 45.34% | 45.34% | 45.34% | 45.34% | 45.34% | 45.34% | 45.34% | 45.34% | 45.34% | 45.34% | 45.34% | 45.34% | 45.34%
TRG 3 - Low | 44.13% | 45.43% | 46.74% | 48.04% | 49.34% | 50.64% | 51.94% | 53.25% | 54.55% | 55.85% | 57.15% | 58.45% | 59.76% | 61.06% | 61.18% | 61.3% | 61.42% | 61.55% | 61.67% | 61.79% | 61.91% | 62.03% | 62.16% | 62.28% | 62.4% | 62.52% | 62.65% | 62.77% | 62.89% | 63.01% | 63.13% | 63.26% | 63.38% | 63.5%
TRG 3 - Mid | 44.13% | 44.64% | 45.14% | 45.64% | 46.15% | 46.65% | 47.16% | 47.66% | 48.16% | 48.67% | 49.17% | 49.67% | 50.18% | 50.68% | 50.73% | 50.78% | 50.83% | 50.88% | 50.94% | 50.99% | 51.04% | 51.09% | 51.14% | 51.19% | 51.24% | 51.29% | 51.34% | 51.39% | 51.44% | 51.49% | 51.54% | 51.59% | 51.65% | 51.7%
TRG 3 - Constant | 44.13% | 44.13% | 44.13% | 44.13% | 44.13% | 44.13% | 44.13% | 44.13% | 44.13% | 44.13% | 44.13% | 44.13% | 44.13% | 44.13% | 44.13% | 44.13% | 44.13% | 44.13% | 44.13% | 44.13% | 44.13% | 44.13% | 44.13% | 44.13% | 44.13% | 44.13% | 44.13% | 44.13% | 44.13% | 44.13% | 44.13% | 44.13% | 44.13% | 44.13%
TRG 4 - Low | 42.66% | 43.98% | 45.3% | 46.61% | 47.93% | 49.25% | 50.57% | 51.89% | 53.2% | 54.52% | 55.84% | 57.16% | 58.48% | 59.79% | 59.94% | 60.09% | 60.24% | 60.39% | 60.54% | 60.69% | 60.84% | 60.99% | 61.14% | 61.29% | 61.44% | 61.59% | 61.74% | 61.89% | 62.04% | 62.19% | 62.34% | 62.49% | 62.63% | 62.78%
TRG 4 - Mid | 42.66% | 43.16% | 43.67% | 44.17% | 44.67% | 45.18% | 45.68% | 46.18% | 46.69% | 47.19% | 47.69% | 48.2% | 48.7% | 49.2% | 49.26% | 49.32% | 49.39% | 49.45% | 49.51% | 49.57% | 49.63% | 49.69% | 49.76% | 49.82% | 49.88% | 49.94% | 50% | 50.06% | 50.12% | 50.19% | 50.25% | 50.31% | 50.37% | 50.43%
TRG 4 - Constant | 42.66% | 42.66% | 42.66% | 42.66% | 42.66% | 42.66% | 42.66% | 42.66% | 42.66% | 42.66% | 42.66% | 42.66% | 42.66% | 42.66% | 42.66% | 42.66% | 42.66% | 42.66% | 42.66% | 42.66% | 42.66% | 42.66% | 42.66% | 42.66% | 42.66% | 42.66% | 42.66% | 42.66% | 42.66% | 42.66% | 42.66% | 42.66% | 42.66% | 42.66%
TRG 5 - Low | 39.78% | 41.12% | 42.46% | 43.8% | 45.15% | 46.49% | 47.83% | 49.17% | 50.52% | 51.86% | 53.2% | 54.54% | 55.89% | 57.23% | 57.4% | 57.57% | 57.74% | 57.91% | 58.09% | 58.26% | 58.43% | 58.6% | 58.77% | 58.94% | 59.12% | 59.29% | 59.46% | 59.63% | 59.8% | 59.98% | 60.15% | 60.32% | 60.49% | 60.66%
TRG 5 - Mid | 39.78% | 40.28% | 40.78% | 41.28% | 41.78% | 42.28% | 42.78% | 43.28% | 43.78% | 44.27% | 44.77% | 45.27% | 45.77% | 46.27% | 46.34% | 46.41% | 46.48% | 46.55% | 46.62% | 46.69% | 46.76% | 46.83% | 46.9% | 46.97% | 47.04% | 47.11% | 47.18% | 47.25% | 47.31% | 47.38% | 47.45% | 47.52% | 47.59% | 47.66%
TRG 5 - Constant | 39.78% | 39.78% | 39.78% | 39.78% | 39.78% | 39.78% | 39.78% | 39.78% | 39.78% | 39.78% | 39.78% | 39.78% | 39.78% | 39.78% | 39.78% | 39.78% | 39.78% | 39.78% | 39.78% | 39.78% | 39.78% | 39.78% | 39.78% | 39.78% | 39.78% | 39.78% | 39.78% | 39.78% | 39.78% | 39.78% | 39.78% | 39.78% | 39.78% | 39.78%
TRG 6 - Low | 35.21% | 36.57% | 37.94% | 39.3% | 40.66% | 42.02% | 43.39% | 44.75% | 46.11% | 47.47% | 48.83% | 50.2% | 51.56% | 52.92% | 53.11% | 53.29% | 53.48% | 53.66% | 53.85% | 54.03% | 54.22% | 54.4% | 54.59% | 54.77% | 54.96% | 55.14% | 55.33% | 55.51% | 55.7% | 55.88% | 56.07% | 56.25% | 56.44% | 56.62%
TRG 6 - Mid | 35.21% | 35.7% | 36.19% | 36.67% | 37.16% | 37.65% | 38.14% | 38.62% | 39.11% | 39.6% | 40.09% | 40.57% | 41.06% | 41.55% | 41.62% | 41.69% | 41.77% | 41.84% | 41.91% | 41.99% | 42.06% | 42.13% | 42.2% | 42.28% | 42.35% | 42.42% | 42.49% | 42.57% | 42.64% | 42.71% | 42.79% | 42.86% | 42.93% | 43%
TRG 6 - Constant | 35.21% | 35.21% | 35.21% | 35.21% | 35.21% | 35.21% | 35.21% | 35.21% | 35.21% | 35.21% | 35.21% | 35.21% | 35.21% | 35.21% | 35.21% | 35.21% | 35.21% | 35.21% | 35.21% | 35.21% | 35.21% | 35.21% | 35.21% | 35.21% | 35.21% | 35.21% | 35.21% | 35.21% | 35.21% | 35.21% | 35.21% | 35.21% | 35.21% | 35.21%
TRG 7 - Low | 29.17% | 30.52% | 31.87% | 33.23% | 34.58% | 35.93% | 37.28% | 38.64% | 39.99% | 41.34% | 42.69% | 44.04% | 45.4% | 46.75% | 46.94% | 47.12% | 47.31% | 47.5% | 47.68% | 47.87% | 48.06% | 48.25% | 48.43% | 48.62% | 48.81% | 48.99% | 49.18% | 49.37% | 49.55% | 49.74% | 49.93% | 50.12% | 50.3% | 50.49%
TRG 7 - Mid | 29.17% | 29.63% | 30.09% | 30.55% | 31.01% | 31.46% | 31.92% | 32.38% | 32.84% | 33.3% | 33.76% | 34.22% | 34.68% | 35.14% | 35.21% | 35.28% | 35.35% | 35.42% | 35.49% | 35.56% | 35.63% | 35.7% | 35.77% | 35.84% | 35.91% | 35.98% | 36.05% | 36.12% | 36.19% | 36.26% | 36.33% | 36.4% | 36.47% | 36.54%
TRG 7 - Constant | 29.17% | 29.17% | 29.17% | 29.17% | 29.17% | 29.17% | 29.17% | 29.17% | 29.17% | 29.17% | 29.17% | 29.17% | 29.17% | 29.17% | 29.17% | 29.17% | 29.17% | 29.17% | 29.17% | 29.17% | 29.17% | 29.17% | 29.17% | 29.17% | 29.17% | 29.17% | 29.17% | 29.17% | 29.17% | 29.17% | 29.17% | 29.17% | 29.17% | 29.17%
TRG 8 - Low | 22.8% | 23.84% | 24.88% | 25.92% | 26.96% | 28.01% | 29.05% | 30.09% | 31.13% | 32.17% | 33.22% | 34.26% | 35.3% | 36.34% | 36.5% | 36.67% | 36.83% | 36.99% | 37.16% | 37.32% | 37.49% | 37.65% | 37.81% | 37.98% | 38.14% | 38.3% | 38.47% | 38.63% | 38.79% | 38.96% | 39.12% | 39.28% | 39.45% | 39.61%
TRG 8 - Mid | 22.8% | 23.21% | 23.62% | 24.03% | 24.44% | 24.86% | 25.27% | 25.68% | 26.09% | 26.5% | 26.91% | 27.32% | 27.74% | 28.15% | 28.21% | 28.27% | 28.34% | 28.4% | 28.46% | 28.53% | 28.59% | 28.65% | 28.72% | 28.78% | 28.84% | 28.91% | 28.97% | 29.03% | 29.1% | 29.16% | 29.22% | 29.29% | 29.35% | 29.41%
TRG 8 - Constant | 22.8% | 22.8% | 22.8% | 22.8% | 22.8% | 22.8% | 22.8% | 22.8% | 22.8% | 22.8% | 22.8% | 22.8% | 22.8% | 22.8% | 22.8% | 22.8% | 22.8% | 22.8% | 22.8% | 22.8% | 22.8% | 22.8% | 22.8% | 22.8% | 22.8% | 22.8% | 22.8% | 22.8% | 22.8% | 22.8% | 22.8% | 22.8% | 22.8% | 22.8%
TRG 9 - Low | 16.57% | 17.53% | 18.48% | 19.44% | 20.4% | 21.35% | 22.31% | 23.27% | 24.22% | 25.18% | 26.13% | 27.09% | 28.05% | 29% | 29.15% | 29.29% | 29.44% | 29.58% | 29.73% | 29.87% | 30.02% | 30.16% | 30.31% | 30.45% | 30.6% | 30.74% | 30.89% | 31.03% | 31.18% | 31.32% | 31.47% | 31.61% | 31.76% | 31.9%
TRG 9 - Mid | 16.57% | 16.92% | 17.26% | 17.6% | 17.95% | 18.29% | 18.63% | 18.98% | 19.32% | 19.66% | 20.01% | 20.35% | 20.7% | 21.04% | 21.09% | 21.15% | 21.2% | 21.25% | 21.3% | 21.36% | 21.41% | 21.46% | 21.51% | 21.57% | 21.62% | 21.67% | 21.72% | 21.78% | 21.83% | 21.88% | 21.93% | 21.99% | 22.04% | 22.09%
TRG 9 - Constant | 16.57% | 16.57% | 16.57% | 16.57% | 16.57% | 16.57% | 16.57% | 16.57% | 16.57% | 16.57% | 16.57% | 16.57% | 16.57% | 16.57% | 16.57% | 16.57% | 16.57% | 16.57% | 16.57% | 16.57% | 16.57% | 16.57% | 16.57% | 16.57% | 16.57% | 16.57% | 16.57% | 16.57% | 16.57% | 16.57% | 16.57% | 16.57% | 16.57% | 16.57%
TRG 10 - Low | 10.07% | 10.97% | 11.86% | 12.75% | 13.65% | 14.54% | 15.44% | 16.33% | 17.22% | 18.12% | 19.01% | 19.9% | 20.8% | 21.69% | 21.81% | 21.93% | 22.05% | 22.17% | 22.29% | 22.41% | 22.53% | 22.65% | 22.76% | 22.88% | 23% | 23.12% | 23.24% | 23.36% | 23.48% | 23.6% | 23.72% | 23.84% | 23.96% | 24.08%
TRG 10 - Mid | 10.07% | 10.32% | 10.56% | 10.8% | 11.05% | 11.29% | 11.53% | 11.78% | 12.02% | 12.26% | 12.51% | 12.75% | 12.99% | 13.24% | 13.27% | 13.31% | 13.35% | 13.38% | 13.42% | 13.45% | 13.49% | 13.53% | 13.56% | 13.6% | 13.64% | 13.67% | 13.71% | 13.75% | 13.78% | 13.82% | 13.85% | 13.89% | 13.93% | 13.96%
TRG 10 - Constant | 10.07% | 10.07% | 10.07% | 10.07% | 10.07% | 10.07% | 10.07% | 10.07% | 10.07% | 10.07% | 10.07% | 10.07% | 10.07% | 10.07% | 10.07% | 10.07% | 10.07% | 10.07% | 10.07% | 10.07% | 10.07% | 10.07% | 10.07% | 10.07% | 10.07% | 10.07% | 10.07% | 10.07% | 10.07% | 10.07% | 10.07% | 10.07% | 10.07% | 10.07%
Land-Based Wind Techno-Resource Groups (TRG)
Techno-Resource Group (TRG) | 14.93%: Wind Speed Range (m/s); 14.94%: Weighted Average Wind Speed (m/s); 14.95%: Potential Wind Plant Capacity (GW)
[6 empty] | 2017 | 2018 | 2019 | 2020 | 2021 | 2022 | 2023 | 2024 | 2025 | 2026 | 2027 | 2028 | 2029 | 2030 | 2031 | 2032 | 2033 | 2034 | 2035 | 2036 | 2037 | 2038 | 2039 | 2040 | 2041 | 2042 | 2043 | 2044 | 2045 | 2046 | 2047 | 2048 | 2049 | 2050
TRG1 | 8.2 - 13.5 | 8.744 | 99.795 |  | TRG 1 - Mid | 47.6% | 48.1% | 48.6% | 49.1% | 49.6% | 50.1% | 50.6% | 51.1% | 51.6% | 52.1% | 52.6% | 53.11% | 53.61% | 54.11% | 54.13% | 54.16% | 54.19% | 54.22% | 54.24% | 54.27% | 54.3% | 54.32% | 54.35% | 54.38% | 54.4% | 54.43% | 54.46% | 54.49% | 54.51% | 54.54% | 54.57% | 54.59% | 54.62% | 54.65%
TRG2 | 8.0 - 10.9 | 8.3524 | 200.09 |  | TRG 2 - Mid | 45.34% | 45.84% | 46.34% | 46.85% | 47.35% | 47.85% | 48.36% | 48.86% | 49.36% | 49.87% | 50.37% | 50.87% | 51.38% | 51.88% | 51.92% | 51.96% | 52% | 52.04% | 52.07% | 52.11% | 52.15% | 52.19% | 52.23% | 52.27% | 52.31% | 52.35% | 52.39% | 52.43% | 52.46% | 52.5% | 52.54% | 52.58% | 52.62% | 52.66%
TRG3 | 7.7 - 11.1 | 8.1577 | 400.0016 |  | TRG 3 - Mid | 44.13% | 44.64% | 45.14% | 45.64% | 46.15% | 46.65% | 47.16% | 47.66% | 48.16% | 48.67% | 49.17% | 49.67% | 50.18% | 50.68% | 50.73% | 50.78% | 50.83% | 50.88% | 50.94% | 50.99% | 51.04% | 51.09% | 51.14% | 51.19% | 51.24% | 51.29% | 51.34% | 51.39% | 51.44% | 51.49% | 51.54% | 51.59% | 51.65% | 51.7%
TRG4 | 7.5 - 13.1 | 7.9297 | 800.1089 |  | TRG 4 - Mid | 42.66% | 43.16% | 43.67% | 44.17% | 44.67% | 45.18% | 45.68% | 46.18% | 46.69% | 47.19% | 47.69% | 48.2% | 48.7% | 49.2% | 49.26% | 49.32% | 49.39% | 49.45% | 49.51% | 49.57% | 49.63% | 49.69% | 49.76% | 49.82% | 49.88% | 49.94% | 50% | 50.06% | 50.12% | 50.19% | 50.25% | 50.31% | 50.37% | 50.43%
TRG5 | 6.9 - 11.1 | 7.5122 | 1599.6842 |  | TRG 5 - Mid | 39.78% | 40.28% | 40.78% | 41.28% | 41.78% | 42.28% | 42.78% | 43.28% | 43.78% | 44.27% | 44.77% | 45.27% | 45.77% | 46.27% | 46.34% | 46.41% | 46.48% | 46.55% | 46.62% | 46.69% | 46.76% | 46.83% | 46.9% | 46.97% | 47.04% | 47.11% | 47.18% | 47.25% | 47.31% | 47.38% | 47.45% | 47.52% | 47.59% | 47.66%
TRG6 | 6.1 - 9.4 | 6.9093 | 1600.2032 |  | TRG 6 - Mid | 35.21% | 35.7% | 36.19% | 36.67% | 37.16% | 37.65% | 38.14% | 38.62% | 39.11% | 39.6% | 40.09% | 40.57% | 41.06% | 41.55% | 41.62% | 41.69% | 41.77% | 41.84% | 41.91% | 41.99% | 42.06% | 42.13% | 42.2% | 42.28% | 42.35% | 42.42% | 42.49% | 42.57% | 42.64% | 42.71% | 42.79% | 42.86% | 42.93% | 43%
TRG7 | 5.4 - 8.3 | 6.1866 | 1600.0723 |  | TRG 7 - Mid | 29.17% | 29.63% | 30.09% | 30.55% | 31.01% | 31.46% | 31.92% | 32.38% | 32.84% | 33.3% | 33.76% | 34.22% | 34.68% | 35.14% | 35.21% | 35.28% | 35.35% | 35.42% | 35.49% | 35.56% | 35.63% | 35.7% | 35.77% | 35.84% | 35.91% | 35.98% | 36.05% | 36.12% | 36.19% | 36.26% | 36.33% | 36.4% | 36.47% | 36.54%
TRG8 | 4.7 - 6.9 | 5.4768 | 1600.0369
TRG9 | 4.0 - 6.0 | 4.7924 | 1599.6397 |  | Weighted average | 0.36867 | 0.37354 | 0.37841 | 0.38328 | 0.38815 | 0.39302 | 0.39789 | 0.40276 | 0.40763 | 0.4125 | 0.41737 | 0.42225 | 0.42712 | 0.43199 | 0.43265 | 0.43332 | 0.43399 | 0.43465 | 0.43532 | 0.43598 | 0.43665 | 0.43732 | 0.43798 | 0.43865 | 0.43932 | 0.43998 | 0.44065 | 0.44132 | 0.44198 | 0.44265 | 0.44331 | 0.44398 | 0.44465 | 0.44531
TRG10 | 1.0 - 5.3 | 4.0174 | 1147.5118
Total |  |  | 10648

## Table 4.8.A
Table 4.8.A. Capacity Factors for Utility Scale Generators Primarily Using Fossil Fuels, January 2013-December 2017
| Coal | Natural Gas |  |  |  | Petroleum
Period |  | Natural Gas Fired Combined Cycle | Natural Gas Fired Combustion Turbine | Steam Turbine | Internal Combustion Engine | Steam Turbine | Petroleum Liquids Fired Combustion Turbine | Internal Combustion Engine
Annual Factors
2013 | 59.8% | 48.2% | 4.9% | 10.6% | 6.1% | 12.1% | 0.8% | 2.2%
2014 | 61.1% | 48.3% | 5.2% | 10.4% | 8.5% | 12.5% | 1.1% | 1.4%
2015 | 54.7% | 55.9% | 6.9% | 11.5% | 8.9% | 13.3% | 1.1% | 2.2%
2016 | 53.3% | 55.5% | 8.3% | 12.4% | 9.6% | 11.5% | 1.1% | 2.6%
2017 | 53.7% | 51.3% | 6.7% | 10.5% | 9.9% | 13.5% | 0.9% | 2.3%
Year 2015
January | 61.4% | 52.6% | 4.4% | 7.6% | 5.2% | 12.4% | 0.6% | 2.5%
February | 65% | 52.2% | 6.2% | 9.9% | 5.7% | 22.8% | 1.9% | 3.1%
March | 50.3% | 50.7% | 5.2% | 8.3% | 8.5% | 7.9% | 0.6% | 1.9%
April | 43.3% | 47.9% | 5.7% | 9.4% | 6.6% | 12% | 0.9% | 2.2%
May | 49.9% | 50.2% | 6.7% | 9.3% | 8.7% | 12.6% | 1.1% | 2%
June | 62.6% | 61.5% | 8.3% | 13.7% | 11.2% | 12% | 1% | 2%
July | 66.8% | 67.2% | 10.7% | 19.4% | 12.3% | 15.5% | 1.3% | 2.4%
August | 64.9% | 66.9% | 8.9% | 19% | 12.3% | 14.8% | 1.2% | 2.4%
September | 58.7% | 61.4% | 8.2% | 14.2% | 9.8% | 15.9% | 1.2% | 2.1%
October | 47% | 53.6% | 6.7% | 10.5% | 8.1% | 14.5% | 1% | 2.1%
November | 44% | 50.9% | 7% | 8.4% | 8.6% | 10.5% | 1.9% | 1.8%
December | 43.6% | 54.6% | 5% | 8.5% | 8.5% | 9.7% | 1.1% | 2%
Year 2016
January | 56.4% | 56.4% | 5% | 7.1% | 9.5% | 10.1% | 0.6% | 3.1%
February | 49.1% | 53.6% | 5% | 7.4% | 8.6% | 10.6% | 0.7% | 2.8%
March | 36% | 50.2% | 7.1% | 10.2% | 8.9% | 8.9% | 1.1% | 2.2%
April | 37.8% | 47.6% | 8.3% | 11.7% | 9.2% | 9.7% | 0.8% | 2.1%
May | 41.6% | 52.5% | 7.6% | 12.3% | 9.3% | 11.4% | 1.1% | 2.5%
June | 61.2% | 63.9% | 9.9% | 17.5% | 10.3% | 13.3% | 1.3% | 2.1%
July | 69.8% | 68.2% | 13.7% | 23.1% | 11.7% | 16.9% | 2.1% | 2.1%
August | 69.3% | 70.8% | 13.8% | 21.1% | 12.7% | 15.1% | 2.6% | 2.3%
September | 60.4% | 60.7% | 9.5% | 14.6% | 10.3% | 12.9% | 1.2% | 2.3%
October | 50.8% | 47.8% | 7.8% | 11.4% | 8% | 8.8% | 0.9% | 2.4%
November | 46.2% | 46.3% | 6.8% | 6.5% | 7.9% | 9.9% | 0.7% | 2.8%
December | 61.2% | 47.5% | 5.1% | 5.4% | 8.3% | 10.1% | 0.5% | 4%
Year 2017
January | 59.9% | 46.7% | 5.3% | 4.3% | 9.2% | 11.6% | 0.7% | 3%
February | 49.7% | 44.4% | 5.4% | 3.8% | 7.9% | 10.3% | 0.8% | 2.4%
March | 46.3% | 44.8% | 6.5% | 7.2% | 7.8% | 13% | 0.8% | 2.7%
April | 43.6% | 42.5% | 5.6% | 8.7% | 8% | 10.1% | 0.6% | 1.9%
May | 48.4% | 45.8% | 6% | 9.1% | 8.2% | 15.9% | 0.8% | 2%
June | 58.5% | 56% | 7.3% | 14.1% | 10.3% | 15.8% | 0.8% | 2%
July | 67.1% | 67% | 9.1% | 20.8% | 13% | 18.5% | 0.9% | 2.1%
August | 62.9% | 65.5% | 8% | 16.1% | 12.3% | 14.9% | 0.9% | 2.3%
September | 53.8% | 55.7% | 7.8% | 13.3% | 10.9% | 14.2% | 1.1% | 2.3%
October | 47.5% | 48.2% | 6.6% | 12.4% | 10.2% | 11.7% | 0.9% | 2.1%
November | 49.3% | 45.6% | 5.8% | 7% | 10.1% | 12.3% | 0.7% | 2.1%
December | 56.2% | 52.3% | 6.4% | 8.5% | 10.3% | 14.3% | 1.4% | 2.4%
Values are final. Sources: U.S. Energy Information Administration, Form EIA-923, Power Plant Operations Report; U.S. Energy Information Administration, Form EIA-860, 'Annual Electric Generator Report' and Form EIA-860M, 'Monthly Update to the Annual Electric Generator Report.'

## Table 4.8.B
Table 4.8.B. Capacity Factors for Utility Scale Generators Not Primarily Using Fossil Fuels, January 2013-December 2017
Period | Nuclear | Conventional Hydropower | Wind | Solar Photovoltaic | Solar Thermal | Landfill Gas and Muncipal Solid Waste | Other Biomass Including Wood | Geothermal
Annual Factors
2013 | 89.9% | 38.9% | 32.4% | NA | NA | 68.9% | 56.7% | 73.6%
2014 | 91.7% | 37.3% | 34% | 25.9% | 19.8% | 68.9% | 58.9% | 74%
2015 | 92.3% | 35.8% | 32.2% | 25.8% | 22.1% | 68.7% | 55.3% | 74.3%
2016 | 92.3% | 38.2% | 34.5% | 25.1% | 22.2% | 69.7% | 55.6% | 73.9%
2017 | 92.2% | 43.1% | 34.6% | 25.7% | 21.8% | 68% | 57.8% | 74%
Year 2015
January | 101.3% | 40.7% | 31.2% | 16.8% | 5% | 65.1% | 57.2% | 75.9%
February | 95.8% | 41.4% | 34.1% | 22.1% | 14.5% | 64.3% | 60% | 76.4%
March | 88% | 40.8% | 31.4% | 26.7% | 22.6% | 63% | 53.4% | 76.8%
April | 84.3% | 39.4% | 37.5% | 30.9% | 30.5% | 66.8% | 47.3% | 72.4%
May | 89.8% | 33.9% | 34.8% | 31.2% | 27% | 68.5% | 48.4% | 76.6%
June | 96.4% | 35.8% | 27.9% | 31.7% | 32.2% | 69.2% | 56.7% | 74.1%
July | 97.3% | 35.8% | 27.4% | 31.4% | 31.1% | 73.1% | 59.9% | 74.7%
August | 98.6% | 32.5% | 25.8% | 31.3% | 32.3% | 71.5% | 61.6% | 73.9%
September | 93.6% | 28.3% | 28.1% | 26.6% | 27.1% | 68.8% | 56.1% | 67.9%
October | 82.5% | 28.3% | 31.6% | 22.8% | 16.5% | 68.3% | 48.8% | 72.4%
November | 84.8% | 33.8% | 39% | 20.7% | 16.9% | 72.4% | 55.8% | 75.4%
December | 94.9% | 39.4% | 37.4% | 17.5% | 9.5% | 73% | 58.3% | 75.3%
Year 2016
January | 98.5% | 43.6% | 33.9% | 15.2% | 6.8% | 68.3% | 58.5% | 73.4%
February | 95.3% | 43.8% | 39.6% | 22.9% | 19.5% | 67.6% | 61.2% | 73.2%
March | 89.9% | 45.9% | 40.2% | 24.9% | 19.6% | 67.2% | 55.8% | 72.5%
April | 88.1% | 44.6% | 39.3% | 27.2% | 20.9% | 69.3% | 45.8% | 68.8%
May | 90.5% | 42.8% | 34.2% | 30.2% | 28.9% | 72.9% | 47% | 73.9%
June | 94.2% | 40.6% | 30.5% | 30.3% | 33.5% | 72% | 54.7% | 71.2%
July | 94.5% | 36.1% | 31.9% | 31.7% | 36.9% | 70.9% | 59.3% | 72.2%
August | 96.1% | 33% | 24.5% | 31.7% | 29.2% | 70.3% | 63.5% | 73%
September | 90.9% | 28.6% | 30.4% | 28.5% | 30.2% | 67.9% | 58.5% | 75.5%
October | 81.7% | 29.3% | 36.4% | 24% | 19.1% | 63.8% | 48.9% | 74.6%
November | 90.9% | 32.8% | 35.3% | 20.4% | 14.4% | 72.6% | 54.9% | 77.7%
December | 96.7% | 37.9% | 38.8% | 16.2% | 7% | 73.4% | 59.6% | 80.1%
Year 2017
January | 98.7% | 45.4% | 32.6% | 12.7% | 7.3% | 73% | 59.7% | 75.9%
February | 95% | 44.1% | 38.6% | 17.2% | 11.7% | 69.2% | 59.9% | 75.3%
March | 87.8% | 49.1% | 40.6% | 25.1% | 22.9% | 66.7% | 60.7% | 74.1%
April | 79.1% | 51.1% | 41.1% | 28.4% | 24.9% | 66.4% | 52.3% | 75.9%
May | 82.7% | 54.7% | 36.2% | 32.5% | 31% | 68.7% | 49.9% | 70.5%
June | 93.4% | 52.7% | 32.9% | 35.9% | 37.9% | 69.7% | 56.7% | 68.9%
July | 96.2% | 45.1% | 25.6% | 32.7% | 25.4% | 67.4% | 60.4% | 74.4%
August | 97.7% | 37.3% | 21.8% | 30.4% | 27.6% | 68.2% | 60.8% | 73.9%
September | 94.9% | 33.4% | 29.5% | 29.1% | 29.2% | 65.7% | 55.2% | 73.6%
October | 89% | 31% | 40.2% | 26.4% | 24.1% | 63.8% | 54.1% | 67.5%
November | 92.9% | 36% | 39.1% | 19.4% | 10.3% | 67.8% | 59.9% | 73.2%
December | 99.4% | 37.7% | 38% | 17.7% | 9% | 69.6% | 63.3% | 85.1%
Values are final. NA = Not Available Notes: Solar Thermal Capacity Factors include generation from plants using concentrated solar power energy storage. Sources: U.S. Energy Information Administration, Form EIA-923, Power Plant Operations Report; U.S. Energy Information Administration, Form EIA-860, 'Annual Electric Generator Report' and Form EIA-860M, 'Monthly Update to the Annual Electric Generator Report.'

## EIA 860 & 923
EIA Form 860 | [6 empty] | EIA Form 923
Plant Code | Energy Source 1 | Lignite? | Sum of Nameplate Capacity (MW) | Sum of Summer Capacity (MW) | Plant Generation (MWh) | Include? | Plant Id | Reported Fuel Type Code | AER Fuel Type Code | Net Generation (Megawatthours) | YEAR
3 | BIT | 0 | 1192.5 | 1088.5 | 3353297 | 1 | 3 | BIT | COL | 3353297 | 2017
8 | BIT | 0 | 1166.7 | 1034 | 4502791.4 | 1 | 7 | BIT | COL | 0 | 2017
10 | BIT | 0 | 568.4 | 497 | 0 | 0 | 8 | BIT | COL | 4502791.4 | 2017
26 | BIT | 0 | 1768 | 1606 | 3452654.6 | 1 | 10 | BIT | COL | 0 | 2017
47 | BIT | 0 | 1350 | 1184 | 0 | 0 | 10 | SUB | COL | 0 | 2017
51 | LIG | 1 | 720.7 | 641 | 1965639.3 | 1 | 26 | BIT | COL | 3452654.6 | 2017
56 | BIT | 0 | 538 | 556 | 1310351.6 | 1 | 47 | BIT | COL | 0 | 2017
59 | SUB | 0 | 109.8 | 100 | 322374.49 | 1 | 47 | SUB | COL | 0 | 2017
60 | SUB | 0 | 324.3 | 309 | 1162618.272 | 1 | 51 | LIG | COL | 1965639.3 | 2017
87 | SUB | 0 | 257 | 247 | 1098605.1 | 1 | 56 | BIT | COL | 1310351.6 | 2017
108 | SUB | 0 | 348.7 | 358.8 | 997511.67 | 1 | 59 | SUB | COL | 322374.49 | 2017
113 | SUB | 0 | 839.9 | 767 | 3615641.9 | 1 | 60 | RC | COL | 1091651 | 2017
126 | BIT | 0 | 173.3 | 156 | 0 | 0 | 60 | SUB | COL | 70967.272 | 2017
127 | SUB | 0 | 720 | 650 | 1662535 | 1 | 79 | SUB | COL | 180906 | 2017
130 | BIT | 0 | 2390.1 | 2350 | 8359654.11 | 1 | 87 | SUB | COL | 1098605.1 | 2017
136 | BIT | 0 | 1471.8 | 1309 | 7674413 | 1 | 108 | SUB | COL | 997511.67 | 2017
160 | SUB | 0 | 408 | 350 | 1539030.28 | 1 | 113 | BIT | COL | 0 | 2017
165 | SUB | 0 | 1134 | 1010 | 491195.06 | 1 | 113 | SUB | COL | 3615641.9 | 2017
207 | BIT | 0 | 1358 | 1252 | 5070707.9 | 1 | 126 | BIT | COL | 0 | 2017
298 | SUB | 0 | 1849.8 | 1689 | 9125985.7 | 1 | 126 | SUB | COL | 0 | 2017
384 | SUB | 0 | 1320 | 1036 | 0 | 0 | 127 | SUB | COL | 1662535 | 2017
469 | BIT | 0 | 380.8 | 352 | 1116793.5 | 1 | 130 | BIT | COL | 32118.11 | 2017
470 | SUB | 0 | 1635.3 | 1410 | 9132509.1 | 1 | 130 | RC | COL | 8327536 | 2017
477 | BIT | 0 | 191.7 | 184 | 192184.96 | 1 | 136 | BIT | COL | 7674413 | 2017
492 | SUB | 0 | 257 | 254 | 1135796.8 | 1 | 160 | BIT | COL | 554230.27 | 2017
508 | SUB | 0 | 43.5 | 40 | 0 | 0 | 160 | SUB | COL | 984800.01 | 2017
511 | BIT | 0 | 3.7 | 3.8 | 0 | 0 | 165 | RC | COL | 0 | 2017
525 | BIT | 0 | 465.4 | 446 | 2595801.5 | 1 | 165 | RC | COL | 330941.13 | 2017
527 | BIT | 0 | 113.8 | 100 | 89566.375 | 1 | 165 | SUB | COL | 160253.93 | 2017
564 | BIT | 0 | 929 | 896 | 4554590.9 | 1 | 207 | BIT | COL | 5070707.9 | 2017
568 | SUB | 0 | 400 | 383.4 | 197508.74 | 1 | 298 | LIG | COL | 1334298.9 | 2017
594 | BIT | 0 | 445.5 | 410 | 358797.1 | 1 | 298 | SUB | COL | 7791686.8 | 2017
602 | BIT | 0 | 1370 | 1273 | 3807958.12 | 1 | 384 | SUB | COL | 0 | 2017
628 | BIT | 0 | 2442.7 | 2291 | 8720564.1 | 1 | 469 | BIT | COL | 1116793.5 | 2017
641 | BIT | 0 | 1135.1 | 924 | 2969822.5 | 1 | 470 | SUB | COL | 9132509.1 | 2017
643 | BIT | 0 | 340 | 357 | 0 | 0 | 477 | BIT | COL | 0 | 2017
645 | BIT | 0 | 1822.5 | 1602 | 4713917.2 | 1 | 477 | BIT | COL | 192184.96 | 2017
663 | BIT | 0 | 250.7 | 232 | 399137.29 | 1 | 492 | BIT | COL | 0 | 2017
667 | BIT | 0 | 595 | 586 | 525255.33 | 1 | 492 | SUB | COL | 1135796.8 | 2017
676 | BIT | 0 | 363.8 | 342 | 1367991.4 | 1 | 508 | SUB | COL | 0 | 2017
703 | BIT | 0 | 3498.6 | 3232 | 13919159 | 1 | 511 | BIT | COL | 0 | 2017
708 | BIT | 0 | 953 | 840 | 485739.73 | 1 | 525 | BIT | COL | 2595801.5 | 2017
727 | BIT | 0 | 163.2 | 155 | 0 | 0 | 527 | BIT | COL | 89566.375 | 2017
753 | BIT | 0 | 12.5 | 10 | 2016.043 | 1 | 564 | BIT | COL | 4554590.9 | 2017
856 | SUB | 0 | 644.3 | 555 | 3099152.5 | 1 | 568 | SUB | COL | 197508.74 | 2017
861 | SUB | 0 | 1005.4 | 895 | 5563567.3 | 1 | 594 | BIT | COL | 358797.1 | 2017
874 | SUB | 0 | 360.4 | 314 | 0 | 0 | 594 | SUB | COL | 0 | 2017
876 | SUB | 0 | 1319 | 1158 | 4666727.6 | 1 | 602 | BIT | COL | 956225.82 | 2017
879 | SUB | 0 | 1785.6 | 1538 | 4909674.1 | 1 | 602 | RC | COL | 2851732.3 | 2017
883 | SUB | 0 | 681.7 | 689 | 1816810.7 | 1 | 628 | BIT | COL | 8720564.1 | 2017
884 | SUB | 0 | 598.4 | 510 | 423824.8 | 1 | 641 | BIT | COL | 2969822.5 | 2017
887 | SUB | 0 | 1099.8 | 948 | 3881027.4 | 1 | 643 | BIT | COL | 0 | 2017
889 | SUB | 0 | 1894.1 | 1778 | 7866932.7 | 1 | 645 | BIT | COL | 4713917.2 | 2017
891 | SUB | 0 | 488 | 431 | 2520248.6 | 1 | 663 | BIT | COL | 399137.29 | 2017
892 | SUB | 0 | 306.3 | 284 | 1659179.8 | 1 | 667 | BIT | COL | 525255.33 | 2017
898 | SUB | 0 | 500.1 | 465 | 0 | 0 | 676 | BIT | COL | 1367991.4 | 2017
963 | BIT | 0 | 617.8 | 534 | 2374750.1 | 1 | 703 | BIT | COL | 13919159 | 2017
976 | BIT | 0 | 272 | 290 | 1627338 | 1 | 708 | BIT | COL | 485739.73 | 2017
983 | BIT | 0 | 1303.8 | 1173 | 6030166.8 | 1 | 710 | BIT | COL | 0 | 2017
990 | BIT | 0 | 663 | 628 | 0 | 0 | 728 | BIT | COL | 0 | 2017
991 | BIT | 0 | 301.6 | 257 | 0 | 0 | 753 | BIT | COL | 2016.043 | 2017
994 | BIT | 0 | 2146.7 | 1701.5 | 9322338 | 1 | 856 | BIT | COL | 0 | 2017
995 | BIT | 0 | 603.5 | 480 | 1504204.8 | 1 | 856 | SUB | COL | 3099152.5 | 2017
997 | SUB | 0 | 540 | 469 | 1272592.94 | 1 | 861 | BIT | COL | 0 | 2017
1001 | BIT | 0 | 1062 | 995 | 5729754.6 | 1 | 861 | RC | COL | 5563567.3 | 2017
1008 | BIT | 0 | 300 | 280 | 188430.76 | 1 | 861 | SUB | COL | 0 | 2017
1010 | BIT | 0 | 860.2 | 668 | 0 | 0 | 874 | SUB | COL | 0 | 2017
1012 | BIT | 0 | 368.9 | 360 | 1809081.4 | 1 | 876 | SUB | COL | 4666727.6 | 2017
1024 | BIT | 0 | 24.1 | 23.2 | 0 | 0 | 879 | BIT | COL | 0 | 2017
1032 | BIT | 0 | 43 | 38.5 | 0 | 0 | 879 | SUB | COL | 4909674.1 | 2017
1040 | BIT | 0 | 93.9 | 99.7 | 36176.327 | 1 | 883 | SUB | COL | 1816810.7 | 2017
1047 | SUB | 0 | 274.5 | 252.3 | 970534.84 | 1 | 884 | SUB | COL | 423824.8 | 2017
1048 | SUB | 0 | 218.5 | 102.4 | 0 | 0 | 886 | SUB | COL | 0 | 2017
1082 | SUB | 0 | 922.5 | 813.6 | 8532564.3 | 1 | 887 | ANT | COL | 0 | 2017
1091 | SUB | 0 | 1080.3 | 918 | 2141739.86 | 1 | 887 | RC | COL | 3881027.4 | 2017
1104 | SUB | 0 | 212 | 212.9 | 1089632.8 | 1 | 887 | SUB | COL | 0 | 2017
1122 | SUB | 0 | 108.8 | 105.4 | 0 | 0 | 889 | RC | COL | 7866932.7 | 2017
1131 | BIT | 0 | 16.5 | 15.7 | 688.776 | 1 | 889 | SUB | COL | 0 | 2017
1167 | SUB | 0 | 275.5 | 212.5 | 794617.62 | 1 | 891 | BIT | COL | 0 | 2017
1241 | SUB | 0 | 1578 | 1398.4 | 4009438.05 | 1 | 891 | RC | COL | 2520248.6 | 2017
1250 | SUB | 0 | 517 | 474 | 2464155.3 | 1 | 891 | SUB | COL | 0 | 2017
1252 | SUB | 0 | 82 | 72 | 283912.94 | 1 | 892 | RC | COL | 1659179.8 | 2017
1353 | BIT | 0 | 280.5 | 260 | 0 | 0 | 892 | SUB | COL | 0 | 2017
1355 | BIT | 0 | 757.1 | 682 | 1412184.8 | 1 | 963 | BIT | COL | 2374750.1 | 2017
1356 | BIT | 0 | 2225.9 | 1919 | 11748857.2 | 1 | 964 | BIT | COL | 0 | 2017
1364 | BIT | 0 | 1717.2 | 1465 | 8829726.7 | 1 | 976 | BIT | COL | 1627338 | 2017
1374 | BIT | 0 | 445.3 | 398.7 | 1772149.8 | 1 | 983 | BIT | COL | 6030166.8 | 2017
1378 | BIT | 0 | 1408 | 1230 | 2584411 | 1 | 983 | SUB | COL | 0 | 2017
1378 | SUB | 0 | 1150.2 | 971 | 2584411 | 1 | 990 | BIT | COL | 0 | 2017
1379 | SUB | 0 | 1575 | 1206 | 6324869.7 | 1 | 992 | BIT | COL | 0 | 2017
1381 | BIT | 0 | 602 | 443 | 0 | 0 | 994 | BIT | COL | 9322338 | 2017
1382 | BIT | 0 | 405 | 312 | 1118613.7 | 1 | 995 | BIT | COL | 1504204.8 | 2017
1384 | BIT | 0 | 344 | 341 | 445320.76 | 1 | 997 | BIT | COL | 278519.86 | 2017
1385 | BIT | 0 | 162 | 149 | 0 | 0 | 997 | SUB | COL | 994073.08 | 2017
1393 | SUB | 0 | 614.6 | 550 | 2708614.6 | 1 | 1001 | BIT | COL | 5729754.6 | 2017
1552 | SUB | 0 | 399.8 | 385 | 227792.222 | 1 | 1004 | BIT | COL | 603705.8 | 2017
1554 | BIT | 0 | 495 | 423 | 163750.749 | 1 | 1004 | SGC | COL | 1052190.6 | 2017
1571 | BIT | 0 | 728 | 667 | 409877.83 | 1 | 1004 | BIT | COL | 0 | 2017
1572 | BIT | 0 | 588 | 519 | 150718.75 | 1 | 1004 | SGC | COL | 1599260.3 | 2017
1573 | BIT | 0 | 1252 | 1205 | 2526005 | 1 | 1008 | BIT | COL | 188430.76 | 2017
1619 | BIT | 0 | 1124.6 | 1071 | 1136318 | 1 | 1012 | BIT | COL | 1809081.4 | 2017
1695 | SUB | 0 | 312.6 | 312 | 0 | 0 | 1024 | BIT | COL | 0 | 2017
1702 | SUB | 0 | 544 | 498 | 2448510.051 | 1 | 1037 | BIT | COL | 0 | 2017
1710 | SUB | 0 | 1560.8 | 1419 | 7996139.64 | 1 | 1040 | BIT | COL | 36176.327 | 2017
1720 | SUB | 0 | 312.6 | 303 | 0 | 0 | 1046 | BIT | COL | 0 | 2017
1723 | SUB | 0 | 345.4 | 319 | 0 | 0 | 1046 | SUB | COL | 0 | 2017
1733 | SUB | 0 | 3279.6 | 3066 | 14706592 | 1 | 1047 | BIT | COL | 0 | 2017
1743 | SUB | 0 | 1547 | 1367 | 3489231.24 | 1 | 1047 | SUB | COL | 970534.84 | 2017
1745 | SUB | 0 | 655.5 | 630 | 1915740.158 | 1 | 1048 | SUB | COL | 0 | 2017
1769 | SUB | 0 | 450 | 344 | 1517035.1 | 1 | 1073 | SUB | COL | 315931.09 | 2017
1771 | BIT | 0 | 23 | 26 | 0 | 0 | 1077 | BIT | COL | 0 | 2017
1825 | BIT | 0 | 80 | 63.2 | 273894.18 | 1 | 1077 | SUB | COL | 0 | 2017
1830 | BIT | 0 | 62.8 | 58 | -2149.07 | 0 | 1081 | SUB | COL | 0 | 2017
1831 | SUB | 0 | 331 | 253.4 | 350802.86 | 1 | 1082 | RC | COL | 6866854.7 | 2017
1832 | SUB | 0 | 154.7 | 154.5 | 983667.34 | 1 | 1082 | SUB | COL | 1665709.6 | 2017
1843 | BIT | 0 | 33.5 | 31.1 | 222756.248 | 1 | 1091 | RC | COL | 2089399 | 2017
1843 | SUB | 0 | 44 | 41 | 222756.248 | 1 | 1091 | SUB | COL | 52340.86 | 2017
1866 | BIT | 0 | 11.5 | 10.5 | 0 | 0 | 1104 | SUB | COL | 1089632.8 | 2017
1893 | SUB | 0 | 1072.5 | 1081.6 | 7066198.3 | 1 | 1122 | SUB | COL | 0 | 2017
1915 | SUB | 0 | 598.4 | 511 | 2907924.1 | 1 | 1131 | BIT | COL | 688.776 | 2017
1943 | SUB | 0 | 129.4 | 138 | 245982.55 | 1 | 1167 | RC | COL | 794617.62 | 2017
2076 | SUB | 0 | 212.8 | 198 | 982391.891 | 1 | 1167 | SUB | COL | 0 | 2017
2079 | SUB | 0 | 594.3 | 564 | 3151549.4 | 1 | 1217 | BIT | COL | 0 | 2017
2080 | SUB | 0 | 564 | 510 | 362612.43 | 1 | 1217 | SUB | COL | 0 | 2017
2094 | SUB | 0 | 524 | 461 | 1518928.6 | 1 | 1217 | BIT | COL | 0 | 2017
2098 | SUB | 0 | 90 | 96.3 | -12086.27 | 0 | 1217 | SUB | COL | 0 | 2017
2103 | SUB | 0 | 2389.4 | 2372 | 16136816 | 1 | 1241 | BIT | COL | 240998.95 | 2017
2104 | SUB | 0 | 923 | 833 | 893738.28 | 1 | 1241 | SUB | COL | 3768439.1 | 2017
2107 | SUB | 0 | 1099.4 | 972 | 4975981.2 | 1 | 1250 | SUB | COL | 2464155.3 | 2017
2123 | BIT | 0 | 38.5 | 38.5 | 0 | 0 | 1252 | SUB | COL | 283912.94 | 2017
2144 | BIT | 0 | 22.5 | 21.8 | 0 | 0 | 1355 | BIT | COL | 1412184.8 | 2017
2161 | SUB | 0 | 253 | 236 | 0 | 0 | 1356 | BIT | COL | 2010952.2 | 2017
2167 | SUB | 0 | 1300 | 1154 | 7595286.6 | 1 | 1356 | RC | COL | 9737905 | 2017
2168 | SUB | 0 | 1181.7 | 1133 | 8267074.2 | 1 | 1356 | SUB | COL | 0 | 2017
2171 | BIT | 0 | 46 | 38 | 0 | 0 | 1364 | BIT | COL | 8829726.7 | 2017
2240 | SUB | 0 | 130 | 120 | 441438.48 | 1 | 1374 | BIT | COL | 1772149.8 | 2017
2277 | SUB | 0 | 228.7 | 215 | 694969.11 | 1 | 1378 | BIT | COL | 0 | 2017
2291 | SUB | 0 | 644.7 | 513 | 1863343.7 | 1 | 1378 | RC | COL | 2584411 | 2017
2324 | BIT | 0 | 294.8 | 257 | 253674.85 | 1 | 1378 | SUB | COL | 0 | 2017
2364 | BIT | 0 | 459.2 | 438.5 | 235777.15 | 1 | 1379 | BIT | COL | 0 | 2017
2367 | BIT | 0 | 100 | 95.4 | 51503.922 | 1 | 1379 | SUB | COL | 6324869.7 | 2017
2378 | BIT | 0 | 163.2 | 150 | 21100.293 | 1 | 1382 | BIT | COL | 1118613.7 | 2017
2408 | BIT | 0 | 652.8 | 632 | -860.204 | 0 | 1383 | BIT | COL | 0 | 2017
2442 | SUB | 0 | 1636.2 | 1540 | 6495135.4 | 1 | 1384 | BIT | COL | 445320.76 | 2017
2451 | BIT | 0 | 1848 | 1684 | 10820742 | 1 | 1393 | SUB | COL | 2708614.6 | 2017
2527 | BIT | 0 | 112 | 107.5 | 0 | 0 | 1552 | BIT | COL | 73003.692 | 2017
2535 | BIT | 0 | 322.5 | 304.7 | 220762.94 | 1 | 1552 | SUB | COL | 154788.53 | 2017
2549 | SUB | 0 | 400 | 380 | 0 | 0 | 1554 | BIT | COL | 37968.909 | 2017
2554 | SUB | 0 | 627.2 | 520 | 0 | 0 | 1554 | RC | COL | 125781.84 | 2017
2706 | BIT | 0 | 413.6 | 378 | 1216410.2 | 1 | 1571 | BIT | COL | 409877.83 | 2017
2712 | BIT | 0 | 2558.2 | 2439 | 5962418.5 | 1 | 1572 | BIT | COL | 150718.75 | 2017
2718 | BIT | 0 | 1148.4 | 1127 | 983515.9 | 1 | 1573 | BIT | COL | 2526005 | 2017
2721 | BIT | 0 | 1530.5 | 1396 | 5789770.6 | 1 | 1619 | BIT | COL | 1136318 | 2017
2727 | BIT | 0 | 2119 | 2078 | 9205072.4 | 1 | 1642 | BIT | COL | 0 | 2017
2790 | LIG | 1 | 115 | 104.3 | 448275.32 | 1 | 1702 | BIT | COL | 67594.551 | 2017
2817 | LIG | 1 | 656 | 667 | 3717391.934 | 1 | 1702 | SUB | COL | 2380915.5 | 2017
2823 | LIG | 1 | 734 | 684 | 5323318 | 1 | 1710 | BIT | COL | 30862.84 | 2017
2824 | SUB | 0 | 190.2 | 188.1 | 174017.36 | 1 | 1710 | SUB | COL | 7965276.8 | 2017
2828 | BIT | 0 | 1880.4 | 1800 | 10467928 | 1 | 1733 | BIT | COL | 0 | 2017
2832 | BIT | 0 | 1114.8 | 1020 | 6720033.4 | 1 | 1733 | RC | COL | 14706592 | 2017
2836 | BIT | 0 | 766 | 710 | 528384.85 | 1 | 1733 | SUB | COL | 0 | 2017
2840 | BIT | 0 | 1729.3 | 1530 | 3840165.5 | 1 | 1740 | BIT | COL | 22831.249 | 2017
2850 | BIT | 0 | 2440.8 | 2308 | 6870123.7 | 1 | 1740 | SUB | COL | 678841.9 | 2017
2866 | BIT | 0 | 2455.6 | 2210 | 6193899.97 | 1 | 1743 | BIT | COL | 191402.44 | 2017
2876 | BIT | 0 | 1086.5 | 962.8 | 5891913.5 | 1 | 1743 | RC | COL | 3297828.8 | 2017
2914 | BIT | 0 | 27.5 | 23.2 | 51562.76 | 1 | 1743 | SUB | COL | 0 | 2017
2935 | BIT | 0 | 84.5 | 78.5 | 32531.1 | 1 | 1745 | BIT | COL | 90597.958 | 2017
2936 | BIT | 0 | 53.5 | 47 | 3090.675 | 1 | 1745 | SUB | COL | 1825142.2 | 2017
2952 | SUB | 0 | 1716 | 1509.5 | 6466633.9 | 1 | 1769 | BIT | COL | 0 | 2017
2963 | SUB | 0 | 946 | 920 | 2294368.7 | 1 | 1769 | SUB | COL | 1517035.1 | 2017
3118 | BIT | 0 | 1872 | 1700 | 11238873.1 | 1 | 1825 | BIT | COL | 273894.18 | 2017
3122 | BIT | 0 | 2012 | 1892.5 | 5090986.4 | 1 | 1830 | BIT | COL | -1506.298 | 2017
3130 | WC | 0 | 585 | 521 | 0 | 0 | 1830 | SUB | COL | -642.772 | 2017
3131 | BIT | 0 | 626 | 565 | 0 | 0 | 1831 | SUB | COL | 350802.86 | 2017
3136 | BIT | 0 | 1872 | 1700 | 11815895.4 | 1 | 1832 | SUB | COL | 983667.34 | 2017
3138 | BIT | 0 | 348 | 305 | 0 | 0 | 1843 | BIT | COL | 2792.498 | 2017
3140 | BIT | 0 | 1616.1 | 1411 | 746820.86 | 1 | 1843 | SUB | COL | 219963.75 | 2017
3149 | BIT | 0 | 1775.1 | 1515 | 2734598.1 | 1 | 1866 | BIT | COL | 0 | 2017
3287 | BIT | 0 | 293.6 | 250 | 0 | 0 | 1891 | SUB | COL | 0 | 2017
3297 | BIT | 0 | 771.8 | 684 | 3552767.1 | 1 | 1893 | SUB | COL | 7066198.3 | 2017
3298 | BIT | 0 | 632.7 | 605 | 2600935.8 | 1 | 1897 | SUB | COL | 295.265 | 2017
3393 | SUB | 0 | 990 | 741 | 3275922 | 1 | 1915 | SUB | COL | 2907924.1 | 2017
3396 | BIT | 0 | 950 | 870 | 2894822.6 | 1 | 1943 | SUB | COL | 245982.55 | 2017
3399 | BIT | 0 | 2600 | 2470 | 8732127.224 | 1 | 1979 | BIT | COL | 0 | 2017
3403 | SUB | 0 | 1255.2 | 976 | 5135474.7 | 1 | 1979 | LIG | COL | 0 | 2017
3407 | SUB | 0 | 1700 | 1398 | 4626615.3 | 1 | 1979 | SUB | COL | 69780.357 | 2017
3470 | SUB | 0 | 2736.8 | 2499 | 15177465 | 1 | 2018 | SUB | COL | 50901.464 | 2017
3497 | SUB | 0 | 1186.8 | 1208 | 7823874.9 | 1 | 2022 | SUB | COL | 19744.381 | 2017
3775 | BIT | 0 | 475 | 460 | 0 | 0 | 2047 | BIT | COL | 0 | 2017
3797 | BIT | 0 | 1352.9 | 1266 | 3360222.8 | 1 | 2049 | BIT | COL | 0 | 2017
3809 | BIT | 0 | 375 | 323 | 31809.666 | 1 | 2049 | BIT | COL | 0 | 2017
3845 | SUB | 0 | 1459.8 | 1340 | 5379272.4 | 1 | 2062 | BIT | COL | 0 | 2017
3935 | BIT | 0 | 2932.6 | 2900 | 13859312 | 1 | 2076 | BIT | COL | 91574.731 | 2017
3936 | BIT | 0 | 439.2 | 400 | 0 | 0 | 2076 | SUB | COL | 890817.16 | 2017
3943 | BIT | 0 | 1152 | 1098 | 6245963.2 | 1 | 2079 | SUB | COL | 3151549.4 | 2017
3944 | BIT | 0 | 2052 | 1954 | 13021273.42 | 1 | 2080 | SUB | COL | 362612.43 | 2017
3948 | BIT | 0 | 1632.6 | 1560 | 7665749.7 | 1 | 2094 | BIT | COL | 0 | 2017
3954 | BIT | 0 | 1662.4 | 1629 | 6978336.6 | 1 | 2094 | SUB | COL | 1518928.6 | 2017
4041 | SUB | 0 | 1240 | 993 | 4695338.2 | 1 | 2098 | SUB | COL | -12086.27 | 2017
4050 | SUB | 0 | 764.7 | 700.6 | 3782017.6 | 1 | 2103 | RC | COL | 0 | 2017
4072 | SUB | 0 | 231.2 | 211.6 | 498108.1 | 1 | 2103 | SUB | COL | 16136816 | 2017
4078 | SUB | 0 | 1027.1 | 930.7 | 4253639.1 | 1 | 2104 | SUB | COL | 893738.28 | 2017
4143 | SUB | 0 | 345.6 | 298.6 | 1492969.8 | 1 | 2107 | BIT | COL | 0 | 2017
4158 | SUB | 0 | 922.2 | 760 | 4510810.5 | 1 | 2107 | RC | COL | 4975981.2 | 2017
4162 | SUB | 0 | 832 | 687 | 4733354.3 | 1 | 2107 | SUB | COL | 0 | 2017
4259 | BIT | 0 | 55 | 55 | 0 | 0 | 2123 | BIT | COL | 0 | 2017
4271 | SUB | 0 | 387 | 387.7 | 1529926.9 | 1 | 2132 | BIT | COL | 0 | 2017
4941 | BIT | 0 | 2409.3 | 2250 | 13760993 | 1 | 2144 | BIT | COL | 0 | 2017
6002 | SUB | 0 | 2822 | 2725.9 | 18792036 | 1 | 2161 | BIT | COL | 0 | 2017
6004 | BIT | 0 | 1368 | 1288 | 7789072.1 | 1 | 2161 | SUB | COL | 0 | 2017
6009 | SUB | 0 | 1800 | 1634.9 | 8000287.3 | 1 | 2167 | RC | COL | 7595286.6 | 2017
6016 | SUB | 0 | 441 | 410 | 1936183.6 | 1 | 2167 | SUB | COL | 0 | 2017
6017 | SUB | 0 | 1234.8 | 1195 | 3277368.1 | 1 | 2168 | RC | COL | 8267074.2 | 2017
6018 | BIT | 0 | 772 | 600 | 4257618.6 | 1 | 2168 | SUB | COL | 0 | 2017
6019 | BIT | 0 | 1425.6 | 1344 | 8119075 | 1 | 2240 | SUB | COL | 441438.48 | 2017
6021 | SUB | 0 | 1427.6 | 1304 | 7922354.6 | 1 | 2277 | SUB | COL | 694969.11 | 2017
6031 | BIT | 0 | 660.6 | 600 | 4008157.3 | 1 | 2291 | SUB | COL | 1863343.7 | 2017
6034 | SUB | 0 | 1395 | 1270 | 6926938.8 | 1 | 2324 | BIT | COL | 253674.85 | 2017
6052 | BIT | 0 | 1904 | 1744 | 3719772 | 1 | 2324 | SUB | COL | 0 | 2017
6055 | SUB | 0 | 1276.9 | 1168 | 5075459.3 | 1 | 2364 | BIT | COL | 235777.15 | 2017
6061 | BIT | 0 | 400 | 360 | 92856.379 | 1 | 2367 | BIT | COL | 51503.922 | 2017
6064 | SUB | 0 | 261 | 229 | 947412.46 | 1 | 2378 | BIT | COL | 21100.293 | 2017
6065 | SUB | 0 | 1640 | 1594.4 | 10862943 | 1 | 2378 | SUB | COL | 0 | 2017
6068 | SUB | 0 | 2160 | 2155 | 10687341 | 1 | 2403 | BIT | COL | -430.857 | 2017
6071 | BIT | 0 | 1400.1 | 1243 | 7611586.3 | 1 | 2408 | BIT | COL | -860.204 | 2017
6073 | BIT | 0 | 1096.6 | 1020 | 2304233.38 | 1 | 2434 | BIT | COL | 0 | 2017
6076 | SUB | 0 | 2272 | 2094 | 13325932 | 1 | 2442 | BIT | COL | 0 | 2017
6077 | SUB | 0 | 1362.6 | 1365 | 7648666.4 | 1 | 2442 | SUB | COL | 6495135.4 | 2017
6082 | BIT | 0 | 655.1 | 685.3 | 340772.13 | 1 | 2450 | BIT | COL | 0 | 2017
6085 | BIT | 0 | 847 | 722 | 4916639.2 | 1 | 2451 | BIT | COL | 10820742 | 2017
6085 | SUB | 0 | 1096.4 | 903 | 4916639.2 | 1 | 2527 | BIT | COL | 0 | 2017
6089 | LIG | 1 | 50 | 53.1 | 225154.791 | 1 | 2527 | SUB | COL | 0 | 2017
6090 | SUB | 0 | 938.7 | 876 | 11872950 | 1 | 2535 | BIT | COL | 220762.94 | 2017
6094 | BIT | 0 | 2741.1 | 2510 | 7615015.9 | 1 | 2682 | BIT | COL | 0 | 2017
6095 | SUB | 0 | 1138 | 1041 | 3572026.3 | 1 | 2706 | BIT | COL | 1216410.2 | 2017
6096 | SUB | 0 | 1389.6 | 1320.1 | 8679742.8 | 1 | 2712 | BIT | COL | 5962418.5 | 2017
6101 | SUB | 0 | 402.3 | 332 | 2563521.5 | 1 | 2713 | BIT | COL | 0 | 2017
6106 | SUB | 0 | 642.2 | 585 | 1728104.7 | 1 | 2716 | BIT | COL | 0 | 2017
6113 | BIT | 0 | 3339.5 | 3132 | 17964899 | 1 | 2718 | BIT | COL | 983515.9 | 2017
6124 | SUB | 0 | 177.6 | 138.5 | 21699.332 | 1 | 2721 | BIT | COL | 5789770.6 | 2017
6136 | SUB | 0 | 453.5 | 470 | 1588735.6 | 1 | 2727 | BIT | COL | 9205072.4 | 2017
6137 | BIT | 0 | 530.4 | 490 | 1902393.1 | 1 | 2790 | LIG | COL | 448275.32 | 2017
6138 | SUB | 0 | 558 | 528 | 2727344.7 | 1 | 2790 | SUB | COL | 0 | 2017
6139 | SUB | 0 | 1674 | 1584 | 5571595.1 | 1 | 2817 | LIG | COL | 1100339.2 | 2017
6146 | LIG | 1 | 2379.6 | 2410 | 12588082.2 | 1 | 2817 | RC | COL | 2604365.2 | 2017
6147 | SUB | 0 | 1980 | 1865 | 9021823.8 | 1 | 2817 | SUB | COL | 12687.534 | 2017
6155 | SUB | 0 | 1242 | 1180 | 8810165.9 | 1 | 2823 | LIG | COL | 0 | 2017
6165 | BIT | 0 | 1577.2 | 1361 | 8573986.3 | 1 | 2823 | RC | COL | 5323318 | 2017
6166 | SUB | 0 | 2600 | 2600 | 10896507.7 | 1 | 2824 | SUB | COL | 174017.36 | 2017
6170 | SUB | 0 | 1233.2 | 1188 | 5289998.6 | 1 | 2828 | BIT | COL | 10467928 | 2017
6177 | SUB | 0 | 821.8 | 762 | 3889908.2 | 1 | 2828 | SUB | COL | 0 | 2017
6178 | SUB | 0 | 622.4 | 635 | 3898987.5 | 1 | 2830 | BIT | COL | 0 | 2017
6179 | SUB | 0 | 1690 | 1615 | 11407809 | 1 | 2832 | BIT | COL | 6720033.4 | 2017
6180 | LIG | 1 | 1795.4 | 1665 | 13461137.619 | 1 | 2836 | BIT | COL | 528384.85 | 2017
6181 | SUB | 0 | 932 | 840 | 3564390.6 | 1 | 2836 | SUB | COL | 0 | 2017
6183 | LIG | 1 | 410 | 391 | 2553779.6 | 1 | 2837 | BIT | COL | 0 | 2017
6190 | SUB | 0 | 558 | 496.1 | 2566212.06 | 1 | 2837 | SUB | COL | 0 | 2017
6193 | SUB | 0 | 1080 | 1018 | 4594569.7 | 1 | 2840 | BIT | COL | 3840165.5 | 2017
6194 | SUB | 0 | 1135.8 | 1067 | 5154916.3 | 1 | 2848 | BIT | COL | 0 | 2017
6195 | SUB | 0 | 494 | 459 | 1893676.3 | 1 | 2850 | BIT | COL | 6870123.7 | 2017
6204 | SUB | 0 | 1710 | 1710 | 10230865 | 1 | 2861 | BIT | COL | 0 | 2017
6213 | BIT | 0 | 1080 | 983 | 4902599.3 | 1 | 2866 | BIT | COL | 5718873 | 2017
6225 | BIT | 0 | 14.5 | 13.6 | 0 | 0 | 2866 | SUB | COL | 475026.97 | 2017
6248 | SUB | 0 | 552.3 | 505 | 3509575.3 | 1 | 2876 | BIT | COL | 5891913.5 | 2017
6249 | BIT | 0 | 1260 | 1130 | 1198497.118 | 1 | 2876 | SUB | COL | 0 | 2017
6250 | BIT | 0 | 763.2 | 727 | 1406884.1 | 1 | 2878 | SUB | COL | 0 | 2017
6254 | SUB | 0 | 725.9 | 730 | 4013348.4 | 1 | 2914 | BIT | COL | 51562.76 | 2017
6257 | SUB | 0 | 3564 | 3389 | 14163103 | 1 | 2917 | BIT | COL | -1493.5 | 2017
6264 | BIT | 0 | 1300 | 1299 | 7122179.7 | 1 | 2935 | BIT | COL | 32531.1 | 2017
6288 | LIG | 1 | 28 | 25 | 97710.15 | 1 | 2936 | BIT | COL | 3090.675 | 2017
6469 | LIG | 1 | 869.8 | 900 | 6262924.1 | 1 | 2937 | BIT | COL | 0 | 2017
6481 | BIT | 0 | 1640 | 1800 | 8393741.1 | 1 | 2942 | BIT | COL | 0 | 2017
6639 | BIT | 0 | 586 | 454 | 2100630.4 | 1 | 2943 | BIT | COL | 0 | 2017
6641 | SUB | 0 | 1800 | 1680.5 | 7605305.8 | 1 | 2952 | SUB | COL | 6466633.9 | 2017
6648 | LIG | 1 | 590.6 | 600 | 4035557.7 | 1 | 2963 | BIT | COL | 0 | 2017
6664 | SUB | 0 | 811.9 | 746.2 | 3502112.15 | 1 | 2963 | BIT | COL | 0 | 2017
6761 | SUB | 0 | 293.6 | 280 | 2194787.8 | 1 | 2963 | SUB | COL | 2294368.7 | 2017
6768 | SUB | 0 | 261 | 240 | 1853554.4 | 1 | 3113 | BIT | COL | 0 | 2017
6772 | SUB | 0 | 446 | 440 | 2504409.4 | 1 | 3115 | BIT | COL | 0 | 2017
6823 | BIT | 0 | 509.4 | 417 | 2515516.6 | 1 | 3118 | BIT | COL | 9132282.4 | 2017
7030 | LIG | 1 | 349.2 | 305 | 2378397.6 | 1 | 3118 | RC | COL | 2106590.7 | 2017
7097 | SUB | 0 | 1444 | 1348 | 5944579 | 1 | 3118 | SC | COL | 0 | 2017
7210 | BIT | 0 | 417.3 | 415 | 2216365.5 | 1 | 3122 | BIT | COL | 5090986.4 | 2017
7213 | BIT | 0 | 848 | 877 | 3257085.9 | 1 | 3130 | BIT | COL | 0 | 2017
7504 | SUB | 0 | 90 | 80 | 542177.78 | 1 | 3131 | BIT | COL | 0 | 2017
7549 | BIT | 0 | 11 | 7 | 0 | 0 | 3136 | BIT | COL | 9864848.9 | 2017
7790 | BIT | 0 | 499.5 | 458 | 3395361.9 | 1 | 3136 | RC | COL | 1951046.5 | 2017
7902 | LIG | 1 | 721 | 721 | 4284919.4 | 1 | 3136 | SC | COL | 0 | 2017
8023 | SUB | 0 | 1112 | 1114.9 | 6504258.5 | 1 | 3138 | SUB | COL | 0 | 2017
8042 | BIT | 0 | 2491.2 | 2220 | 9572151.8 | 1 | 3140 | BIT | COL | 443930.04 | 2017
8066 | SUB | 0 | 2441.9 | 2111 | 11631356 | 1 | 3140 | RC | COL | 302890.82 | 2017
8069 | BIT | 0 | 1037.3 | 909 | 5396240.7 | 1 | 3148 | BIT | COL | 0 | 2017
8102 | BIT | 0 | 2600 | 2598 | 15608995 | 1 | 3149 | BIT | COL | 1087296.6 | 2017
8219 | SUB | 0 | 207 | 208 | 1343551.7 | 1 | 3149 | RC | COL | 1647301.5 | 2017
8222 | LIG | 1 | 450 | 427 | 2612752.5 | 1 | 3152 | BIT | COL | 0 | 2017
8223 | SUB | 0 | 1765.8 | 1625 | 8590565.2 | 1 | 3176 | BIT | COL | 0 | 2017
8224 | SUB | 0 | 567 | 522 | 647825.98 | 1 | 3251 | BIT | COL | 0 | 2017
8226 | BIT | 0 | 637 | 563 | 1276170 | 1 | 3287 | BIT | COL | 0 | 2017
10071 | BIT | 0 | 114.8 | 115 | 0 | 0 | 3297 | BIT | COL | 3552767.1 | 2017
10075 | SUB | 0 | 168 | 154.9 | 0 | 0 | 3298 | BIT | COL | 0 | 2017
10143 | WC | 0 | 118 | 110 | 0 | 0 | 3298 | RC | COL | 2600935.8 | 2017
10151 | WC | 0 | 95.7 | 80 | 0 | 0 | 3319 | BIT | COL | 0 | 2017
10784 | WC | 0 | 46.1 | 35 | 0 | 0 | 3325 | SUB | COL | 0 | 2017
50611 | WC | 0 | 36 | 30 | 0 | 0 | 3393 | BIT | COL | 0 | 2017
50776 | WC | 0 | 94 | 83 | 0 | 0 | 3393 | RC | COL | 0 | 2017
50951 | WC | 0 | 58.1 | 51 | 0 | 0 | 3393 | SUB | COL | 3275922 | 2017
50974 | WC | 0 | 94.7 | 83.5 | 0 | 0 | 3396 | BIT | COL | 2894822.6 | 2017
52007 | BIT | 0 | 139.8 | 138 | 149788.55 | 1 | 3399 | BIT | COL | -3141.576 | 2017
52071 | LIG | 1 | 661.5 | 600 | 4477332.2 | 1 | 3399 | RC | COL | 8735268.8 | 2017
54304 | BIT | 0 | 258.3 | 239.8 | 405488.19 | 1 | 3403 | BIT | COL | 0 | 2017
55076 | LIG | 1 | 513.7 | 440 | 2231139.71 | 1 | 3403 | SUB | COL | 5135474.7 | 2017
55479 | SUB | 0 | 90 | 85 | 720617.1 | 1 | 3406 | BIT | COL | 0 | 2017
55749 | SUB | 0 | 115.7 | 107 | 117428.4 | 1 | 3406 | BIT | COL | 570587.68 | 2017
55856 | BIT | 0 | 1766 | 1628 | 10781956 | 1 | 3406 | SUB | COL | 93284.254 | 2017
56068 | SUB | 0 | 1402.6 | 1268 | 7369584.84 | 1 | 3406 | SUB | COL | 552206.8 | 2017
56224 | SUB | 0 | 242 | 218.4 | 964090.69 | 1 | 3407 | BIT | COL | 2297708.8 | 2017
56319 | SUB | 0 | 95 | 90 | 744137.92 | 1 | 3407 | SUB | COL | 2328906.5 | 2017
56456 | SUB | 0 | 720 | 670 | 3497256.7 | 1 | 3470 | SUB | COL | 15177465 | 2017
56564 | SUB | 0 | 609 | 609 | 4409869.6 | 1 | 3497 | LIG | COL | 1537427 | 2017
56596 | SUB | 0 | 116 | 100 | 770781.08 | 1 | 3497 | SUB | COL | 6286447.9 | 2017
56609 | SUB | 0 | 483.7 | 380 | 3226800.2 | 1 | 3775 | BIT | COL | 0 | 2017
56611 | SUB | 0 | 1008 | 936.5 | 6331884 | 1 | 3797 | BIT | COL | 3360222.8 | 2017
56671 | BIT | 0 | 807.5 | 700 | 4627363.7 | 1 | 3803 | BIT | COL | 0 | 2017
56808 | BIT | 0 | 668 | 610 | 3106084.8 | 1 | 3809 | BIT | COL | 31809.666 | 2017
[7 empty] | 3845 | RC | COL | 5379272.4 | 2017
[7 empty] | 3845 | SUB | COL | 0 | 2017
[7 empty] | 3935 | BIT | COL | 13859312 | 2017
[7 empty] | 3936 | BIT | COL | 0 | 2017
[7 empty] | 3943 | BIT | COL | 6245963.2 | 2017
[7 empty] | 3943 | SUB | COL | 0 | 2017
[7 empty] | 3944 | BIT | COL | 231144.42 | 2017
[7 empty] | 3944 | RC | COL | 12790129 | 2017
[7 empty] | 3948 | BIT | COL | 7665749.7 | 2017
[7 empty] | 3954 | BIT | COL | 6978336.6 | 2017
[7 empty] | 3982 | BIT | COL | 0 | 2017
[7 empty] | 3982 | SUB | COL | 447.552 | 2017
[7 empty] | 3992 | BIT | COL | 0 | 2017
[7 empty] | 4041 | BIT | COL | 0 | 2017
[7 empty] | 4041 | RC | COL | 4695338.2 | 2017
[7 empty] | 4041 | SUB | COL | 0 | 2017
[7 empty] | 4042 | BIT | COL | 0 | 2017
[7 empty] | 4050 | SUB | COL | 3782017.6 | 2017
[7 empty] | 4072 | SUB | COL | 498108.1 | 2017
[7 empty] | 4078 | RC | COL | 4253639.1 | 2017
[7 empty] | 4078 | SUB | COL | 0 | 2017
[7 empty] | 4125 | BIT | COL | 20410.475 | 2017
[7 empty] | 4125 | SUB | COL | 0 | 2017
[7 empty] | 4143 | BIT | COL | 0 | 2017
[7 empty] | 4143 | SUB | COL | 1492969.8 | 2017
[7 empty] | 4158 | SUB | COL | 4510810.5 | 2017
[7 empty] | 4162 | SUB | COL | 4733354.3 | 2017
[7 empty] | 4271 | SUB | COL | 1529926.9 | 2017
[7 empty] | 4941 | BIT | COL | 13760993 | 2017
[7 empty] | 6002 | SUB | COL | 18792036 | 2017
[7 empty] | 6004 | BIT | COL | 0 | 2017
[7 empty] | 6004 | RC | COL | 7789072.1 | 2017
[7 empty] | 6009 | SUB | COL | 8000287.3 | 2017
[7 empty] | 6016 | BIT | COL | 0 | 2017
[7 empty] | 6016 | RC | COL | 1936183.6 | 2017
[7 empty] | 6016 | SUB | COL | 0 | 2017
[7 empty] | 6017 | BIT | COL | 0 | 2017
[7 empty] | 6017 | RC | COL | 3277368.1 | 2017
[7 empty] | 6017 | SUB | COL | 0 | 2017
[7 empty] | 6018 | BIT | COL | 4257618.6 | 2017
[7 empty] | 6019 | BIT | COL | 8119075 | 2017
[7 empty] | 6021 | SUB | COL | 7922354.6 | 2017
[7 empty] | 6030 | LIG | COL | 7942594.8 | 2017
[7 empty] | 6031 | BIT | COL | 4008157.3 | 2017
[7 empty] | 6034 | RC | COL | 6926938.8 | 2017
[7 empty] | 6034 | SUB | COL | 0 | 2017
[7 empty] | 6041 | BIT | COL | 6515023.5 | 2017
[7 empty] | 6052 | BIT | COL | 3719772 | 2017
[7 empty] | 6055 | SUB | COL | 5075459.3 | 2017
[7 empty] | 6061 | BIT | COL | 92856.379 | 2017
[7 empty] | 6064 | SUB | COL | 947412.46 | 2017
[7 empty] | 6065 | SUB | COL | 10862943 | 2017
[7 empty] | 6068 | SUB | COL | 10687341 | 2017
[7 empty] | 6071 | BIT | COL | 6439183.4 | 2017
[7 empty] | 6071 | SUB | COL | 1172402.9 | 2017
[7 empty] | 6073 | BIT | COL | 966816.88 | 2017
[7 empty] | 6073 | SUB | COL | 1337416.5 | 2017
[7 empty] | 6076 | SUB | COL | 13325932 | 2017
[7 empty] | 6077 | SUB | COL | 7648666.4 | 2017
[7 empty] | 6082 | BIT | COL | 340772.13 | 2017
[7 empty] | 6082 | SUB | COL | 0 | 2017
[7 empty] | 6085 | BIT | COL | 3609849.2 | 2017
[7 empty] | 6085 | SUB | COL | 1306790 | 2017
[7 empty] | 6089 | LIG | COL | 222977.68 | 2017
[7 empty] | 6089 | SUB | COL | 2177.111 | 2017
[7 empty] | 6090 | SUB | COL | 11872950 | 2017
[7 empty] | 6094 | BIT | COL | 0 | 2017
[7 empty] | 6094 | RC | COL | 7615015.9 | 2017
[7 empty] | 6094 | SUB | COL | 0 | 2017
[7 empty] | 6095 | SUB | COL | 3572026.3 | 2017
[7 empty] | 6096 | SUB | COL | 8679742.8 | 2017
[7 empty] | 6098 | SUB | COL | 2062462.5 | 2017
[7 empty] | 6101 | SUB | COL | 2563521.5 | 2017
[7 empty] | 6106 | SUB | COL | 1728104.7 | 2017
[7 empty] | 6113 | BIT | COL | 17964899 | 2017
[7 empty] | 6124 | BIT | COL | 0 | 2017
[7 empty] | 6124 | BIT | COL | 0 | 2017
[7 empty] | 6124 | SUB | COL | 21699.332 | 2017
[7 empty] | 6136 | SUB | COL | 1588735.6 | 2017
[7 empty] | 6137 | BIT | COL | 1902393.1 | 2017
[7 empty] | 6138 | SUB | COL | 2727344.7 | 2017
[7 empty] | 6139 | SUB | COL | 5571595.1 | 2017
[7 empty] | 6146 | LIG | COL | 6739293.7 | 2017
[7 empty] | 6146 | SUB | COL | 5848788.5 | 2017
[7 empty] | 6147 | LIG | COL | 0 | 2017
[7 empty] | 6147 | SUB | COL | 9021823.8 | 2017
[7 empty] | 6155 | RC | COL | 8810165.9 | 2017
[7 empty] | 6155 | SUB | COL | 0 | 2017
[7 empty] | 6165 | BIT | COL | 8573986.3 | 2017
[7 empty] | 6166 | BIT | COL | 1386084 | 2017
[7 empty] | 6166 | SUB | COL | 9510423.7 | 2017
[7 empty] | 6170 | RC | COL | 5289998.6 | 2017
[7 empty] | 6170 | SUB | COL | 0 | 2017
[7 empty] | 6177 | RC | COL | 3889908.2 | 2017
[7 empty] | 6177 | SUB | COL | 0 | 2017
[7 empty] | 6178 | SUB | COL | 3898987.5 | 2017
[7 empty] | 6179 | SUB | COL | 11407809 | 2017
[7 empty] | 6180 | LIG | COL | 13430768 | 2017
[7 empty] | 6180 | RC | COL | 30369.619 | 2017
[7 empty] | 6181 | SUB | COL | 3564390.6 | 2017
[7 empty] | 6183 | LIG | COL | 2553779.6 | 2017
[7 empty] | 6190 | BIT | COL | 648875.66 | 2017
[7 empty] | 6190 | LIG | COL | 0 | 2017
[7 empty] | 6190 | SUB | COL | 1917336.4 | 2017
[7 empty] | 6193 | SUB | COL | 4594569.7 | 2017
[7 empty] | 6194 | SUB | COL | 5154916.3 | 2017
[7 empty] | 6195 | BIT | COL | 0 | 2017
[7 empty] | 6195 | SUB | COL | 1893676.3 | 2017
[7 empty] | 6204 | SUB | COL | 10230865 | 2017
[7 empty] | 6213 | BIT | COL | 4902599.3 | 2017
[7 empty] | 6238 | BIT | COL | 0 | 2017
[7 empty] | 6248 | SUB | COL | 3509575.3 | 2017
[7 empty] | 6249 | BIT | COL | 7328.718 | 2017
[7 empty] | 6249 | RC | COL | 1191168.4 | 2017
[7 empty] | 6250 | BIT | COL | 1406884.1 | 2017
[7 empty] | 6254 | SUB | COL | 4013348.4 | 2017
[7 empty] | 6257 | BIT | COL | 0 | 2017
[7 empty] | 6257 | SUB | COL | 14163103 | 2017
[7 empty] | 6264 | BIT | COL | 7122179.7 | 2017
[7 empty] | 6264 | SUB | COL | 0 | 2017
[7 empty] | 6288 | LIG | COL | 97710.15 | 2017
[7 empty] | 6469 | LIG | COL | 6262924.1 | 2017
[7 empty] | 6481 | BIT | COL | 6916400.7 | 2017
[7 empty] | 6481 | SUB | COL | 1477340.4 | 2017
[7 empty] | 6639 | BIT | COL | 2100630.4 | 2017
[7 empty] | 6641 | SUB | COL | 7605305.8 | 2017
[7 empty] | 6648 | LIG | COL | 4035557.7 | 2017
[7 empty] | 6664 | RC | COL | 3348497.3 | 2017
[7 empty] | 6664 | SUB | COL | 153614.85 | 2017
[7 empty] | 6705 | BIT | COL | 2620185.7 | 2017
[7 empty] | 6761 | SUB | COL | 2194787.8 | 2017
[7 empty] | 6768 | SUB | COL | 1853554.4 | 2017
[7 empty] | 6772 | SUB | COL | 2504409.4 | 2017
[7 empty] | 6823 | BIT | COL | 2515516.6 | 2017
[7 empty] | 7030 | LIG | COL | 2378397.6 | 2017
[7 empty] | 7030 | SUB | COL | 0 | 2017
[7 empty] | 7097 | SUB | COL | 5944579 | 2017
[7 empty] | 7210 | BIT | COL | 0 | 2017
[7 empty] | 7210 | RC | COL | 2216365.5 | 2017
[7 empty] | 7213 | BIT | COL | 3257085.9 | 2017
[7 empty] | 7242 | BIT | COL | 171705.01 | 2017
[7 empty] | 7242 | SGC | COL | 468651.31 | 2017
[7 empty] | 7242 | BIT | COL | 0 | 2017
[7 empty] | 7242 | SGC | COL | 628415.67 | 2017
[7 empty] | 7343 | RC | COL | 2388138.6 | 2017
[7 empty] | 7343 | SUB | COL | 37415.894 | 2017
[7 empty] | 7504 | SUB | COL | 542177.78 | 2017
[7 empty] | 7737 | BIT | COL | 198556.25 | 2017
[7 empty] | 7790 | BIT | COL | 3395361.9 | 2017
[7 empty] | 7902 | LIG | COL | 4284919.4 | 2017
[7 empty] | 7902 | SUB | COL | 0 | 2017
[7 empty] | 8023 | RC | COL | 6504258.5 | 2017
[7 empty] | 8023 | SUB | COL | 0 | 2017
[7 empty] | 8042 | BIT | COL | 9572151.8 | 2017
[7 empty] | 8066 | SUB | COL | 11631356 | 2017
[7 empty] | 8069 | BIT | COL | 5396240.7 | 2017
[7 empty] | 8102 | BIT | COL | 0 | 2017
[7 empty] | 8102 | RC | COL | 15608995 | 2017
[7 empty] | 8102 | SUB | COL | 0 | 2017
[7 empty] | 8219 | SUB | COL | 1343551.7 | 2017
[7 empty] | 8222 | LIG | COL | 2612752.5 | 2017
[7 empty] | 8223 | SUB | COL | 8590565.2 | 2017
[7 empty] | 8224 | BIT | COL | 254490.45 | 2017
[7 empty] | 8224 | SUB | COL | 393335.53 | 2017
[7 empty] | 8226 | BIT | COL | 1276170 | 2017
[7 empty] | 8809 | BIT | COL | 0 | 2017
[7 empty] | 8812 | BIT | COL | 0 | 2017
[7 empty] | 8816 | BIT | COL | 0 | 2017
[7 empty] | 8816 | SUB | COL | 0 | 2017
[7 empty] | 8827 | BIT | COL | 0 | 2017
[7 empty] | 8829 | BIT | COL | 0 | 2017
[7 empty] | 8834 | BIT | COL | 0 | 2017
[7 empty] | 8834 | SUB | COL | 0 | 2017
[7 empty] | 8835 | BIT | COL | 0 | 2017
[7 empty] | 8835 | SUB | COL | 0 | 2017
[7 empty] | 8837 | BIT | COL | 0 | 2017
[7 empty] | 8837 | SUB | COL | 0 | 2017
[7 empty] | 8838 | BIT | COL | 0 | 2017
[7 empty] | 8838 | SUB | COL | 0 | 2017
[7 empty] | 8841 | BIT | COL | 0 | 2017
[7 empty] | 8841 | SUB | COL | 0 | 2017
[7 empty] | 8843 | BIT | COL | 0 | 2017
[7 empty] | 8845 | BIT | COL | 0 | 2017
[7 empty] | 8846 | BIT | COL | 0 | 2017
[7 empty] | 8847 | BIT | COL | 0 | 2017
[7 empty] | 8848 | BIT | COL | 0 | 2017
[7 empty] | 8850 | BIT | COL | 0 | 2017
[7 empty] | 8851 | BIT | COL | 0 | 2017
[7 empty] | 8852 | BIT | COL | 0 | 2017
[7 empty] | 8852 | SUB | COL | 0 | 2017
[7 empty] | 8853 | BIT | COL | 0 | 2017
[7 empty] | 8857 | BIT | COL | 0 | 2017
[7 empty] | 8858 | SUB | COL | 0 | 2017
[7 empty] | 8865 | BIT | COL | 0 | 2017
[7 empty] | 8866 | BIT | COL | 0 | 2017
[7 empty] | 8866 | SUB | COL | 0 | 2017
[7 empty] | 8867 | BIT | COL | 0 | 2017
[7 empty] | 8867 | SUB | COL | 0 | 2017
[7 empty] | 8868 | BIT | COL | 0 | 2017
[7 empty] | 8899 | BIT | COL | 0 | 2017
[7 empty] | 8899 | SUB | COL | 0 | 2017
[7 empty] | 10003 | BIT | COL | 0 | 2017
[7 empty] | 10017 | BIT | COL | 17170.498 | 2017
[7 empty] | 10025 | BIT | COL | 208761.08 | 2017
[7 empty] | 10030 | BIT | COL | 0 | 2017
[7 empty] | 10030 | BIT | COL | 0 | 2017
[7 empty] | 10043 | BIT | COL | 563551.16 | 2017
[7 empty] | 10075 | BIT | COL | 0 | 2017
[7 empty] | 10075 | SUB | COL | 0 | 2017
[7 empty] | 10149 | BIT | COL | 0 | 2017
[7 empty] | 10186 | BIT | COL | 0 | 2017
[7 empty] | 10202 | BIT | COL | 124800.74 | 2017
[7 empty] | 10208 | BIT | COL | 6836.714 | 2017
[7 empty] | 10234 | BIT | COL | 0 | 2017
[7 empty] | 10234 | SUB | COL | 124590.09 | 2017
[7 empty] | 10244 | BIT | COL | 0 | 2017
[7 empty] | 10302 | BIT | COL | 0 | 2017
[7 empty] | 10328 | BIT | COL | 0 | 2017
[7 empty] | 10333 | BIT | COL | 0 | 2017
[7 empty] | 10360 | BIT | COL | 68454.801 | 2017
[7 empty] | 10360 | SUB | COL | 0 | 2017
[7 empty] | 10361 | BIT | COL | 37706.158 | 2017
[7 empty] | 10362 | BIT | COL | 4931.903 | 2017
[7 empty] | 10362 | SUB | COL | 283853.75 | 2017
[7 empty] | 10377 | BIT | COL | 34839 | 2017
[7 empty] | 10378 | BIT | COL | 55751.776 | 2017
[7 empty] | 10379 | BIT | COL | 43911.728 | 2017
[7 empty] | 10382 | BIT | COL | 0 | 2017
[7 empty] | 10384 | BIT | COL | 7900 | 2017
[7 empty] | 10417 | BIT | COL | 0 | 2017
[7 empty] | 10426 | BIT | COL | 50958.608 | 2017
[7 empty] | 10430 | BIT | COL | 0 | 2017
[7 empty] | 10430 | LIG | COL | 0 | 2017
[7 empty] | 10464 | BIT | COL | 0 | 2017
[7 empty] | 10477 | SUB | COL | 68156.52 | 2017
[7 empty] | 10488 | LIG | COL | 0 | 2017
[7 empty] | 10491 | BIT | COL | 0 | 2017
[7 empty] | 10495 | BIT | COL | 58316.386 | 2017
[7 empty] | 10504 | BIT | COL | 23836.524 | 2017
[7 empty] | 10504 | SUB | COL | 0 | 2017
[7 empty] | 10566 | BIT | COL | 632730.72 | 2017
[7 empty] | 10612 | BIT | COL | 0 | 2017
[7 empty] | 10671 | BIT | COL | 8909.561 | 2017
[7 empty] | 10671 | RC | COL | 1731219.8 | 2017
[7 empty] | 10671 | SUB | COL | 10305.575 | 2017
[7 empty] | 10672 | BIT | COL | 0 | 2017
[7 empty] | 10673 | BIT | COL | 115564.6 | 2017
[7 empty] | 10673 | SUB | COL | 1260159.3 | 2017
[7 empty] | 10678 | BIT | COL | 1105938.6 | 2017
[7 empty] | 10684 | BIT | COL | 7873.504 | 2017
[7 empty] | 10684 | RC | COL | 283218.66 | 2017
[7 empty] | 10686 | SUB | COL | 36097.709 | 2017
[7 empty] | 10693 | BIT | COL | 0 | 2017
[7 empty] | 10693 | BIT | COL | 0 | 2017
[7 empty] | 10699 | BIT | COL | 28011.313 | 2017
[7 empty] | 10743 | BIT | COL | 0 | 2017
[7 empty] | 10771 | BIT | COL | 0 | 2017
[7 empty] | 10773 | BIT | COL | 0 | 2017
[7 empty] | 10774 | BIT | COL | 0 | 2017
[7 empty] | 10784 | SUB | COL | 0 | 2017
[7 empty] | 10795 | BIT | COL | 0 | 2017
[7 empty] | 10849 | SUB | COL | 390305.29 | 2017
[7 empty] | 10855 | SUB | COL | 1872.934 | 2017
[7 empty] | 10860 | BIT | COL | 5825.219 | 2017
[7 empty] | 10860 | SUB | COL | 628007.99 | 2017
[7 empty] | 10861 | SUB | COL | 26633 | 2017
[7 empty] | 10862 | SUB | COL | 27122 | 2017
[7 empty] | 10863 | SUB | COL | 23314 | 2017
[7 empty] | 10864 | BIT | COL | 298212.62 | 2017
[7 empty] | 10864 | SUB | COL | 515058.42 | 2017
[7 empty] | 10865 | ANT | COL | 0 | 2017
[7 empty] | 10865 | BIT | COL | 990539.95 | 2017
[7 empty] | 10865 | SUB | COL | 345375.42 | 2017
[7 empty] | 10866 | BIT | COL | 0 | 2017
[7 empty] | 10867 | BIT | COL | 0 | 2017
[7 empty] | 50041 | BIT | COL | 0 | 2017
[7 empty] | 50088 | BIT | COL | 5487.858 | 2017
[7 empty] | 50146 | BIT | COL | 6045.279 | 2017
[7 empty] | 50184 | BIT | COL | 0 | 2017
[7 empty] | 50185 | BIT | COL | 0 | 2017
[7 empty] | 50185 | SUB | COL | 0 | 2017
[7 empty] | 50187 | SUB | COL | 23738.773 | 2017
[7 empty] | 50189 | BIT | COL | 0 | 2017
[7 empty] | 50240 | BIT | COL | 26140.078 | 2017
[7 empty] | 50243 | BIT | COL | 0 | 2017
[7 empty] | 50244 | BIT | COL | 127409.06 | 2017
[7 empty] | 50250 | BIT | COL | 0 | 2017
[7 empty] | 50251 | BIT | COL | 160.188 | 2017
[7 empty] | 50254 | BIT | COL | 38723.823 | 2017
[7 empty] | 50275 | BIT | COL | 0 | 2017
[7 empty] | 50282 | BIT | COL | 74135.901 | 2017
[7 empty] | 50296 | BIT | COL | 1472.95 | 2017
[7 empty] | 50305 | BIT | COL | 0 | 2017
[7 empty] | 50305 | SUB | COL | 7525.617 | 2017
[7 empty] | 50308 | SUB | COL | 106212 | 2017
[7 empty] | 50316 | BIT | COL | 0 | 2017
[7 empty] | 50366 | BIT | COL | 7689.882 | 2017
[7 empty] | 50368 | BIT | COL | 0 | 2017
[7 empty] | 50392 | SUB | COL | 66772 | 2017
[7 empty] | 50395 | BIT | COL | 0 | 2017
[7 empty] | 50397 | BIT | COL | 92696.357 | 2017
[7 empty] | 50398 | BIT | COL | 7093.929 | 2017
[7 empty] | 50407 | BIT | COL | 0 | 2017
[7 empty] | 50410 | BIT | COL | 0 | 2017
[7 empty] | 50447 | BIT | COL | 9618.998 | 2017
[7 empty] | 50456 | BIT | COL | 0 | 2017
[7 empty] | 50476 | BIT | COL | 0 | 2017
[7 empty] | 50479 | BIT | COL | 0 | 2017
[7 empty] | 50481 | BIT | COL | 682322.87 | 2017
[7 empty] | 50614 | BIT | COL | 37710.043 | 2017
[7 empty] | 50620 | BIT | COL | 4054.189 | 2017
[7 empty] | 50636 | BIT | COL | 0 | 2017
[7 empty] | 50711 | SUB | COL | 37047.658 | 2017
[7 empty] | 50806 | BIT | COL | 13708.744 | 2017
[7 empty] | 50807 | BIT | COL | 13855.959 | 2017
[7 empty] | 50813 | BIT | COL | 4504.116 | 2017
[7 empty] | 50835 | BIT | COL | 443580.56 | 2017
[7 empty] | 50835 | SUB | COL | 0 | 2017
[7 empty] | 50879 | BIT | COL | 0 | 2017
[7 empty] | 50888 | SUB | COL | 0 | 2017
[7 empty] | 50900 | BIT | COL | 158320.31 | 2017
[7 empty] | 50903 | BIT | COL | 0 | 2017
[7 empty] | 50920 | BIT | COL | 0 | 2017
[7 empty] | 50920 | SC | COL | 0 | 2017
[7 empty] | 50933 | BIT | COL | 24984.877 | 2017
[7 empty] | 50933 | SUB | COL | 70.608 | 2017
[7 empty] | 50956 | BIT | COL | 0 | 2017
[7 empty] | 50969 | BIT | COL | 22391.344 | 2017
[7 empty] | 50974 | BIT | COL | 0 | 2017
[7 empty] | 50974 | SUB | COL | 0 | 2017
[7 empty] | 50976 | BIT | COL | 108933.46 | 2017
[7 empty] | 52007 | BIT | COL | 149788.55 | 2017
[7 empty] | 52048 | BIT | COL | 0 | 2017
[7 empty] | 52071 | LIG | COL | 4477332.2 | 2017
[7 empty] | 52072 | BIT | COL | 12469.735 | 2017
[7 empty] | 52089 | BIT | COL | 0 | 2017
[7 empty] | 52140 | BIT | COL | 1146.786 | 2017
[7 empty] | 52151 | BIT | COL | 0 | 2017
[7 empty] | 52152 | BIT | COL | 0 | 2017
[7 empty] | 54004 | BIT | COL | 283.913 | 2017
[7 empty] | 54035 | BIT | COL | 4283.776 | 2017
[7 empty] | 54081 | BIT | COL | 84026 | 2017
[7 empty] | 54081 | SUB | COL | 0 | 2017
[7 empty] | 54087 | BIT | COL | 1658.773 | 2017
[7 empty] | 54091 | BIT | COL | 0 | 2017
[7 empty] | 54098 | BIT | COL | 84394.155 | 2017
[7 empty] | 54101 | BIT | COL | 72081.346 | 2017
[7 empty] | 54104 | BIT | COL | 45370.661 | 2017
[7 empty] | 54201 | BIT | COL | 62171.652 | 2017
[7 empty] | 54207 | BIT | COL | 0 | 2017
[7 empty] | 54210 | SUB | COL | 70412.077 | 2017
[7 empty] | 54211 | SUB | COL | 0 | 2017
[7 empty] | 54212 | SUB | COL | 39686.58 | 2017
[7 empty] | 54213 | SUB | COL | 37555.49 | 2017
[7 empty] | 54214 | SUB | COL | 40889.38 | 2017
[7 empty] | 54216 | BIT | COL | 0 | 2017
[7 empty] | 54238 | BIT | COL | 0 | 2017
[7 empty] | 54276 | BIT | COL | 44732.222 | 2017
[7 empty] | 54304 | BIT | COL | 405488.19 | 2017
[7 empty] | 54318 | BIT | COL | 179678.84 | 2017
[7 empty] | 54318 | SUB | COL | 0 | 2017
[7 empty] | 54335 | BIT | COL | 0 | 2017
[7 empty] | 54358 | BIT | COL | 1399.971 | 2017
[7 empty] | 54406 | BIT | COL | 0 | 2017
[7 empty] | 54407 | BIT | COL | 0 | 2017
[7 empty] | 54408 | BIT | COL | 0 | 2017
[7 empty] | 54408 | BIT | COL | 0 | 2017
[7 empty] | 54414 | BIT | COL | 0 | 2017
[7 empty] | 54427 | BIT | COL | 0 | 2017
[7 empty] | 54464 | BIT | COL | 0 | 2017
[7 empty] | 54533 | BIT | COL | 0 | 2017
[7 empty] | 54533 | SUB | COL | 17018.864 | 2017
[7 empty] | 54556 | BIT | COL | 210346.38 | 2017
[7 empty] | 54618 | BIT | COL | 445.247 | 2017
[7 empty] | 54626 | BIT | COL | 0 | 2017
[7 empty] | 54638 | BIT | COL | 0 | 2017
[7 empty] | 54656 | BIT | COL | 0 | 2017
[7 empty] | 54690 | BIT | COL | 0 | 2017
[7 empty] | 54690 | SUB | COL | 0 | 2017
[7 empty] | 54752 | BIT | COL | 112.847 | 2017
[7 empty] | 54755 | BIT | COL | 785.723 | 2017
[7 empty] | 54763 | BIT | COL | 0 | 2017
[7 empty] | 54775 | BIT | COL | 14936.414 | 2017
[7 empty] | 54780 | BIT | COL | 20267.883 | 2017
[7 empty] | 54867 | BIT | COL | 31323.848 | 2017
[7 empty] | 54945 | BIT | COL | 0 | 2017
[7 empty] | 54965 | BIT | COL | 0 | 2017
[7 empty] | 55076 | LIG | COL | 523703.81 | 2017
[7 empty] | 55076 | RC | COL | 1707435.9 | 2017
[7 empty] | 55087 | SUB | COL | 0 | 2017
[7 empty] | 55245 | BIT | COL | 0 | 2017
[7 empty] | 55479 | SUB | COL | 720617.1 | 2017
[7 empty] | 55749 | SUB | COL | 117428.4 | 2017
[7 empty] | 55856 | BIT | COL | 10781956 | 2017
[7 empty] | 56068 | BIT | COL | 148470.74 | 2017
[7 empty] | 56068 | RC | COL | 7221114.1 | 2017
[7 empty] | 56068 | SUB | COL | 0 | 2017
[7 empty] | 56163 | BIT | COL | 216968.36 | 2017
[7 empty] | 56224 | SUB | COL | 964090.69 | 2017
[7 empty] | 56319 | SUB | COL | 744137.92 | 2017
[7 empty] | 56456 | SUB | COL | 3497256.7 | 2017
[7 empty] | 56564 | SUB | COL | 4409869.6 | 2017
[7 empty] | 56596 | SUB | COL | 770781.08 | 2017
[7 empty] | 56609 | SUB | COL | 3226800.2 | 2017
[7 empty] | 56611 | SUB | COL | 6331884 | 2017
[7 empty] | 56671 | BIT | COL | 4627363.7 | 2017
[7 empty] | 56785 | BIT | COL | 10860.072 | 2017
[7 empty] | 56786 | LIG | COL | 167223.21 | 2017
[7 empty] | 56808 | BIT | COL | 3106084.8 | 2017
[7 empty] | 56848 | BIT | COL | 0 | 2017
[7 empty] | 57046 | BIT | COL | 0 | 2017
[7 empty] | 57046 | SUB | COL | 303322.51 | 2017
[7 empty] | 57070 | BIT | COL | 0 | 2017
[7 empty] | 57822 | BIT | COL | 0 | 2017
[7 empty] | 57914 | LIG | COL | 6155.77 | 2017
[7 empty] | 57915 | SUB | COL | 214466.04 | 2017
[7 empty] | 57916 | BIT | COL | 0 | 2017
[7 empty] | 57919 | BIT | COL | 8539.799 | 2017
[7 empty] | 57928 | BIT | COL | 9015 | 2017
[7 empty] | 57929 | BIT | COL | 0 | 2017
[7 empty] | 57937 | SUB | COL | 29965 | 2017
[7 empty] | 57940 | BIT | COL | 9268.572 | 2017
[7 empty] | 57949 | BIT | COL | 289.142 | 2017
[7 empty] | 57950 | BIT | COL | 0 | 2017
[7 empty] | 57953 | SUB | COL | 0 | 2017
[7 empty] | 57953 | BIT | COL | 13299.203 | 2017
[7 empty] | 57953 | SUB | COL | 0 | 2017
[7 empty] | 57966 | SUB | COL | 809.324 | 2017
[7 empty] | 57967 | SUB | COL | 0 | 2017
[7 empty] | 58063 | BIT | COL | 0 | 2017
[7 empty] | 58063 | BIT | COL | 0 | 2017
[7 empty] | 58066 | BIT | COL | 0 | 2017
[7 empty] | 58081 | SUB | COL | 9294.9 | 2017
[7 empty] | 58205 | BIT | COL | 590.35 | 2017
[7 empty] | 58222 | BIT | COL | 0 | 2017
[7 empty] | 58923 | BIT | COL | 0 | 2017
[7 empty] | 99999 | BIT | COL | 0 | 2017
[7 empty] | 99999 | BIT | COL | 0 | 2017
[7 empty] | 99999 | BIT | COL | 47831.522 | 2017
[7 empty] | 99999 | BIT | COL | 0 | 2017
[7 empty] | 99999 | BIT | COL | 0 | 2017
[7 empty] | 99999 | BIT | COL | 1061.259 | 2017
[7 empty] | 99999 | BIT | COL | 304401.68 | 2017
[7 empty] | 99999 | BIT | COL | 93752.807 | 2017
[7 empty] | 99999 | BIT | COL | 3107.108 | 2017
[7 empty] | 99999 | BIT | COL | 0 | 2017
[7 empty] | 99999 | RC | COL | 689839.81 | 2017
[7 empty] | 99999 | SUB | COL | 203329.25 | 2017
[7 empty] | 99999 | SUB | COL | 0 | 2017
[7 empty] | 99999 | SUB | COL | 156206.2 | 2017
[7 empty] | 99999 | SUB | COL | 3121.761 | 2017

## BECF-pre-ret
Expected Capacity Factor (dimensionless) | 2016 | 2017 | 2018 | 2019 | 2020 | 2021 | 2022 | 2023 | 2024 | 2025 | 2026 | 2027 | 2028 | 2029 | 2030 | 2031 | 2032 | 2033 | 2034 | 2035 | 2036 | 2037 | 2038 | 2039 | 2040 | 2041 | 2042 | 2043 | 2044 | 2045 | 2046 | 2047 | 2048 | 2049 | 2050
hard coal | 0.51735 | 0.51735 | 0.51735 | 0.51735 | 0.51735 | 0.51735 | 0.51735 | 0.51735 | 0.51735 | 0.51735 | 0.51735 | 0.51735 | 0.51735 | 0.51735 | 0.51735 | 0.51735 | 0.51735 | 0.51735 | 0.51735 | 0.51735 | 0.51735 | 0.51735 | 0.51735 | 0.51735 | 0.51735 | 0.51735 | 0.51735 | 0.51735 | 0.51735 | 0.51735 | 0.51735 | 0.51735 | 0.51735 | 0.51735 | 0.51735
natural gas nonpeaker | 0.513 | 0.513 | 0.513 | 0.513 | 0.513 | 0.513 | 0.513 | 0.513 | 0.513 | 0.513 | 0.513 | 0.513 | 0.513 | 0.513 | 0.513 | 0.513 | 0.513 | 0.513 | 0.513 | 0.513 | 0.513 | 0.513 | 0.513 | 0.513 | 0.513 | 0.513 | 0.513 | 0.513 | 0.513 | 0.513 | 0.513 | 0.513 | 0.513 | 0.513 | 0.513
nuclear | 0.922 | 0.922 | 0.922 | 0.922 | 0.922 | 0.922 | 0.922 | 0.922 | 0.922 | 0.922 | 0.922 | 0.922 | 0.922 | 0.922 | 0.922 | 0.922 | 0.922 | 0.922 | 0.922 | 0.922 | 0.922 | 0.922 | 0.922 | 0.922 | 0.922 | 0.922 | 0.922 | 0.922 | 0.922 | 0.922 | 0.922 | 0.922 | 0.922 | 0.922 | 0.922
hydro | 0.431 | 0.431 | 0.431 | 0.431 | 0.431 | 0.431 | 0.431 | 0.431 | 0.431 | 0.431 | 0.431 | 0.431 | 0.431 | 0.431 | 0.431 | 0.431 | 0.431 | 0.431 | 0.431 | 0.431 | 0.431 | 0.431 | 0.431 | 0.431 | 0.431 | 0.431 | 0.431 | 0.431 | 0.431 | 0.431 | 0.431 | 0.431 | 0.431 | 0.431 | 0.431
onshore wind | 0.346 | 0.346 | 0.346 | 0.346 | 0.346 | 0.346 | 0.346 | 0.346 | 0.346 | 0.346 | 0.346 | 0.346 | 0.346 | 0.346 | 0.346 | 0.346 | 0.346 | 0.346 | 0.346 | 0.346 | 0.346 | 0.346 | 0.346 | 0.346 | 0.346 | 0.346 | 0.346 | 0.346 | 0.346 | 0.346 | 0.346 | 0.346 | 0.346 | 0.346 | 0.346
solar PV | 0.22666 | 0.22666 | 0.22666 | 0.22666 | 0.22666 | 0.22666 | 0.22666 | 0.22666 | 0.22666 | 0.22666 | 0.22666 | 0.22666 | 0.22666 | 0.22666 | 0.22666 | 0.22666 | 0.22666 | 0.22666 | 0.22666 | 0.22666 | 0.22666 | 0.22666 | 0.22666 | 0.22666 | 0.22666 | 0.22666 | 0.22666 | 0.22666 | 0.22666 | 0.22666 | 0.22666 | 0.22666 | 0.22666 | 0.22666 | 0.22666
solar thermal | 0.218 | 0.218 | 0.218 | 0.218 | 0.218 | 0.218 | 0.218 | 0.218 | 0.218 | 0.218 | 0.218 | 0.218 | 0.218 | 0.218 | 0.218 | 0.218 | 0.218 | 0.218 | 0.218 | 0.218 | 0.218 | 0.218 | 0.218 | 0.218 | 0.218 | 0.218 | 0.218 | 0.218 | 0.218 | 0.218 | 0.218 | 0.218 | 0.218 | 0.218 | 0.218
biomass | 0.578 | 0.578 | 0.578 | 0.578 | 0.578 | 0.578 | 0.578 | 0.578 | 0.578 | 0.578 | 0.578 | 0.578 | 0.578 | 0.578 | 0.578 | 0.578 | 0.578 | 0.578 | 0.578 | 0.578 | 0.578 | 0.578 | 0.578 | 0.578 | 0.578 | 0.578 | 0.578 | 0.578 | 0.578 | 0.578 | 0.578 | 0.578 | 0.578 | 0.578 | 0.578
geothermal | 0.74 | 0.74 | 0.74 | 0.74 | 0.74 | 0.74 | 0.74 | 0.74 | 0.74 | 0.74 | 0.74 | 0.74 | 0.74 | 0.74 | 0.74 | 0.74 | 0.74 | 0.74 | 0.74 | 0.74 | 0.74 | 0.74 | 0.74 | 0.74 | 0.74 | 0.74 | 0.74 | 0.74 | 0.74 | 0.74 | 0.74 | 0.74 | 0.74 | 0.74 | 0.74
petroleum | 0.055667 | 0.055667 | 0.055667 | 0.055667 | 0.055667 | 0.055667 | 0.055667 | 0.055667 | 0.055667 | 0.055667 | 0.055667 | 0.055667 | 0.055667 | 0.055667 | 0.055667 | 0.055667 | 0.055667 | 0.055667 | 0.055667 | 0.055667 | 0.055667 | 0.055667 | 0.055667 | 0.055667 | 0.055667 | 0.055667 | 0.055667 | 0.055667 | 0.055667 | 0.055667 | 0.055667 | 0.055667 | 0.055667 | 0.055667 | 0.055667
natural gas peaker | 0.090333 | 0.090333 | 0.090333 | 0.090333 | 0.090333 | 0.090333 | 0.090333 | 0.090333 | 0.090333 | 0.090333 | 0.090333 | 0.090333 | 0.090333 | 0.090333 | 0.090333 | 0.090333 | 0.090333 | 0.090333 | 0.090333 | 0.090333 | 0.090333 | 0.090333 | 0.090333 | 0.090333 | 0.090333 | 0.090333 | 0.090333 | 0.090333 | 0.090333 | 0.090333 | 0.090333 | 0.090333 | 0.090333 | 0.090333 | 0.090333
lignite | 0.71567 | 0.71567 | 0.71567 | 0.71567 | 0.71567 | 0.71567 | 0.71567 | 0.71567 | 0.71567 | 0.71567 | 0.71567 | 0.71567 | 0.71567 | 0.71567 | 0.71567 | 0.71567 | 0.71567 | 0.71567 | 0.71567 | 0.71567 | 0.71567 | 0.71567 | 0.71567 | 0.71567 | 0.71567 | 0.71567 | 0.71567 | 0.71567 | 0.71567 | 0.71567 | 0.71567 | 0.71567 | 0.71567 | 0.71567 | 0.71567
offshore wind | 0.44 | 0.44 | 0.44 | 0.44 | 0.44 | 0.44 | 0.44 | 0.44 | 0.44 | 0.44 | 0.44 | 0.44 | 0.44 | 0.44 | 0.44 | 0.44 | 0.44 | 0.44 | 0.44 | 0.44 | 0.44 | 0.44 | 0.44 | 0.44 | 0.44 | 0.44 | 0.44 | 0.44 | 0.44 | 0.44 | 0.44 | 0.44 | 0.44 | 0.44 | 0.44
crude oil | 0.055667 | 0.055667 | 0.055667 | 0.055667 | 0.055667 | 0.055667 | 0.055667 | 0.055667 | 0.055667 | 0.055667 | 0.055667 | 0.055667 | 0.055667 | 0.055667 | 0.055667 | 0.055667 | 0.055667 | 0.055667 | 0.055667 | 0.055667 | 0.055667 | 0.055667 | 0.055667 | 0.055667 | 0.055667 | 0.055667 | 0.055667 | 0.055667 | 0.055667 | 0.055667 | 0.055667 | 0.055667 | 0.055667 | 0.055667 | 0.055667
heavy or residual fuel oil | 0.055667 | 0.055667 | 0.055667 | 0.055667 | 0.055667 | 0.055667 | 0.055667 | 0.055667 | 0.055667 | 0.055667 | 0.055667 | 0.055667 | 0.055667 | 0.055667 | 0.055667 | 0.055667 | 0.055667 | 0.055667 | 0.055667 | 0.055667 | 0.055667 | 0.055667 | 0.055667 | 0.055667 | 0.055667 | 0.055667 | 0.055667 | 0.055667 | 0.055667 | 0.055667 | 0.055667 | 0.055667 | 0.055667 | 0.055667 | 0.055667
municipal solid waste | 0.68 | 0.68 | 0.68 | 0.68 | 0.68 | 0.68 | 0.68 | 0.68 | 0.68 | 0.68 | 0.68 | 0.68 | 0.68 | 0.68 | 0.68 | 0.68 | 0.68 | 0.68 | 0.68 | 0.68 | 0.68 | 0.68 | 0.68 | 0.68 | 0.68 | 0.68 | 0.68 | 0.68 | 0.68 | 0.68 | 0.68 | 0.68 | 0.68 | 0.68 | 0.68

## BECF-pre-nonret
Expected Capacity Factor (dimensionless) | 2016 | 2017 | 2018 | 2019 | 2020 | 2021 | 2022 | 2023 | 2024 | 2025 | 2026 | 2027 | 2028 | 2029 | 2030 | 2031 | 2032 | 2033 | 2034 | 2035 | 2036 | 2037 | 2038 | 2039 | 2040 | 2041 | 2042 | 2043 | 2044 | 2045 | 2046 | 2047 | 2048 | 2049 | 2050
hard coal | 0 | 0 | 0 | 0 | 0 | 0 | 0 | 0 | 0 | 0 | 0 | 0 | 0 | 0 | 0 | 0 | 0 | 0 | 0 | 0 | 0 | 0 | 0 | 0 | 0 | 0 | 0 | 0 | 0 | 0 | 0 | 0 | 0 | 0 | 0
natural gas nonpeaker | 0 | 0 | 0 | 0 | 0 | 0 | 0 | 0 | 0 | 0 | 0 | 0 | 0 | 0 | 0 | 0 | 0 | 0 | 0 | 0 | 0 | 0 | 0 | 0 | 0 | 0 | 0 | 0 | 0 | 0 | 0 | 0 | 0 | 0 | 0
nuclear | 0 | 0 | 0 | 0 | 0 | 0 | 0 | 0 | 0 | 0 | 0 | 0 | 0 | 0 | 0 | 0 | 0 | 0 | 0 | 0 | 0 | 0 | 0 | 0 | 0 | 0 | 0 | 0 | 0 | 0 | 0 | 0 | 0 | 0 | 0
hydro | 0 | 0 | 0 | 0 | 0 | 0 | 0 | 0 | 0 | 0 | 0 | 0 | 0 | 0 | 0 | 0 | 0 | 0 | 0 | 0 | 0 | 0 | 0 | 0 | 0 | 0 | 0 | 0 | 0 | 0 | 0 | 0 | 0 | 0 | 0
onshore wind | 0 | 0 | 0 | 0 | 0 | 0 | 0 | 0 | 0 | 0 | 0 | 0 | 0 | 0 | 0 | 0 | 0 | 0 | 0 | 0 | 0 | 0 | 0 | 0 | 0 | 0 | 0 | 0 | 0 | 0 | 0 | 0 | 0 | 0 | 0
solar PV | 0 | 0 | 0 | 0 | 0 | 0 | 0 | 0 | 0 | 0 | 0 | 0 | 0 | 0 | 0 | 0 | 0 | 0 | 0 | 0 | 0 | 0 | 0 | 0 | 0 | 0 | 0 | 0 | 0 | 0 | 0 | 0 | 0 | 0 | 0
solar thermal | 0 | 0 | 0 | 0 | 0 | 0 | 0 | 0 | 0 | 0 | 0 | 0 | 0 | 0 | 0 | 0 | 0 | 0 | 0 | 0 | 0 | 0 | 0 | 0 | 0 | 0 | 0 | 0 | 0 | 0 | 0 | 0 | 0 | 0 | 0
biomass | 0 | 0 | 0 | 0 | 0 | 0 | 0 | 0 | 0 | 0 | 0 | 0 | 0 | 0 | 0 | 0 | 0 | 0 | 0 | 0 | 0 | 0 | 0 | 0 | 0 | 0 | 0 | 0 | 0 | 0 | 0 | 0 | 0 | 0 | 0
geothermal | 0 | 0 | 0 | 0 | 0 | 0 | 0 | 0 | 0 | 0 | 0 | 0 | 0 | 0 | 0 | 0 | 0 | 0 | 0 | 0 | 0 | 0 | 0 | 0 | 0 | 0 | 0 | 0 | 0 | 0 | 0 | 0 | 0 | 0 | 0
petroleum | 0 | 0 | 0 | 0 | 0 | 0 | 0 | 0 | 0 | 0 | 0 | 0 | 0 | 0 | 0 | 0 | 0 | 0 | 0 | 0 | 0 | 0 | 0 | 0 | 0 | 0 | 0 | 0 | 0 | 0 | 0 | 0 | 0 | 0 | 0
natural gas peaker | 0 | 0 | 0 | 0 | 0 | 0 | 0 | 0 | 0 | 0 | 0 | 0 | 0 | 0 | 0 | 0 | 0 | 0 | 0 | 0 | 0 | 0 | 0 | 0 | 0 | 0 | 0 | 0 | 0 | 0 | 0 | 0 | 0 | 0 | 0
lignite | 0 | 0 | 0 | 0 | 0 | 0 | 0 | 0 | 0 | 0 | 0 | 0 | 0 | 0 | 0 | 0 | 0 | 0 | 0 | 0 | 0 | 0 | 0 | 0 | 0 | 0 | 0 | 0 | 0 | 0 | 0 | 0 | 0 | 0 | 0
offshore wind | 0 | 0 | 0 | 0 | 0 | 0 | 0 | 0 | 0 | 0 | 0 | 0 | 0 | 0 | 0 | 0 | 0 | 0 | 0 | 0 | 0 | 0 | 0 | 0 | 0 | 0 | 0 | 0 | 0 | 0 | 0 | 0 | 0 | 0 | 0
crude oil | 0 | 0 | 0 | 0 | 0 | 0 | 0 | 0 | 0 | 0 | 0 | 0 | 0 | 0 | 0 | 0 | 0 | 0 | 0 | 0 | 0 | 0 | 0 | 0 | 0 | 0 | 0 | 0 | 0 | 0 | 0 | 0 | 0 | 0 | 0
heavy or residual fuel oil | 0 | 0 | 0 | 0 | 0 | 0 | 0 | 0 | 0 | 0 | 0 | 0 | 0 | 0 | 0 | 0 | 0 | 0 | 0 | 0 | 0 | 0 | 0 | 0 | 0 | 0 | 0 | 0 | 0 | 0 | 0 | 0 | 0 | 0 | 0
municipal solid waste | 0 | 0 | 0 | 0 | 0 | 0 | 0 | 0 | 0 | 0 | 0 | 0 | 0 | 0 | 0 | 0 | 0 | 0 | 0 | 0 | 0 | 0 | 0 | 0 | 0 | 0 | 0 | 0 | 0 | 0 | 0 | 0 | 0 | 0 | 0

## BECF-new
Expected Capacity Factor (dimensionless) | 2016 | 2017 | 2018 | 2019 | 2020 | 2021 | 2022 | 2023 | 2024 | 2025 | 2026 | 2027 | 2028 | 2029 | 2030 | 2031 | 2032 | 2033 | 2034 | 2035 | 2036 | 2037 | 2038 | 2039 | 2040 | 2041 | 2042 | 2043 | 2044 | 2045 | 2046 | 2047 | 2048 | 2049 | 2050
hard coal | 0.56908 | 0.56908 | 0.56908 | 0.56908 | 0.56908 | 0.56908 | 0.56908 | 0.56908 | 0.56908 | 0.56908 | 0.56908 | 0.56908 | 0.56908 | 0.56908 | 0.56908 | 0.56908 | 0.56908 | 0.56908 | 0.56908 | 0.56908 | 0.56908 | 0.56908 | 0.56908 | 0.56908 | 0.56908 | 0.56908 | 0.56908 | 0.56908 | 0.56908 | 0.56908 | 0.56908 | 0.56908 | 0.56908 | 0.56908 | 0.56908
natural gas nonpeaker | 0.5643 | 0.5643 | 0.5643 | 0.5643 | 0.5643 | 0.5643 | 0.5643 | 0.5643 | 0.5643 | 0.5643 | 0.5643 | 0.5643 | 0.5643 | 0.5643 | 0.5643 | 0.5643 | 0.5643 | 0.5643 | 0.5643 | 0.5643 | 0.5643 | 0.5643 | 0.5643 | 0.5643 | 0.5643 | 0.5643 | 0.5643 | 0.5643 | 0.5643 | 0.5643 | 0.5643 | 0.5643 | 0.5643 | 0.5643 | 0.5643
nuclear | 0.922 | 0.922 | 0.922 | 0.922 | 0.922 | 0.922 | 0.922 | 0.922 | 0.922 | 0.922 | 0.922 | 0.922 | 0.922 | 0.922 | 0.922 | 0.922 | 0.922 | 0.922 | 0.922 | 0.922 | 0.922 | 0.922 | 0.922 | 0.922 | 0.922 | 0.922 | 0.922 | 0.922 | 0.922 | 0.922 | 0.922 | 0.922 | 0.922 | 0.922 | 0.922
hydro | 0.4741 | 0.4741 | 0.4741 | 0.4741 | 0.4741 | 0.4741 | 0.4741 | 0.4741 | 0.4741 | 0.4741 | 0.4741 | 0.4741 | 0.4741 | 0.4741 | 0.4741 | 0.4741 | 0.4741 | 0.4741 | 0.4741 | 0.4741 | 0.4741 | 0.4741 | 0.4741 | 0.4741 | 0.4741 | 0.4741 | 0.4741 | 0.4741 | 0.4741 | 0.4741 | 0.4741 | 0.4741 | 0.4741 | 0.4741 | 0.4741
onshore wind | 0.36867 | 0.36867 | 0.36867 | 0.36867 | 0.36867 | 0.36867 | 0.36867 | 0.36867 | 0.36867 | 0.36867 | 0.36867 | 0.36867 | 0.36867 | 0.36867 | 0.36867 | 0.36867 | 0.36867 | 0.36867 | 0.36867 | 0.36867 | 0.36867 | 0.36867 | 0.36867 | 0.36867 | 0.36867 | 0.36867 | 0.36867 | 0.36867 | 0.36867 | 0.36867 | 0.36867 | 0.36867 | 0.36867 | 0.36867 | 0.36867
solar PV | 0.22666 | 0.22666 | 0.22666 | 0.22666 | 0.22666 | 0.22666 | 0.22666 | 0.22666 | 0.22666 | 0.22666 | 0.22666 | 0.22666 | 0.22666 | 0.22666 | 0.22666 | 0.22666 | 0.22666 | 0.22666 | 0.22666 | 0.22666 | 0.22666 | 0.22666 | 0.22666 | 0.22666 | 0.22666 | 0.22666 | 0.22666 | 0.22666 | 0.22666 | 0.22666 | 0.22666 | 0.22666 | 0.22666 | 0.22666 | 0.22666
solar thermal | 0.612 | 0.612 | 0.612 | 0.612 | 0.612 | 0.612 | 0.612 | 0.612 | 0.612 | 0.612 | 0.612 | 0.612 | 0.612 | 0.612 | 0.612 | 0.612 | 0.612 | 0.612 | 0.612 | 0.612 | 0.612 | 0.612 | 0.612 | 0.612 | 0.612 | 0.612 | 0.612 | 0.612 | 0.612 | 0.612 | 0.612 | 0.612 | 0.612 | 0.612 | 0.612
biomass | 0.6358 | 0.6358 | 0.6358 | 0.6358 | 0.6358 | 0.6358 | 0.6358 | 0.6358 | 0.6358 | 0.6358 | 0.6358 | 0.6358 | 0.6358 | 0.6358 | 0.6358 | 0.6358 | 0.6358 | 0.6358 | 0.6358 | 0.6358 | 0.6358 | 0.6358 | 0.6358 | 0.6358 | 0.6358 | 0.6358 | 0.6358 | 0.6358 | 0.6358 | 0.6358 | 0.6358 | 0.6358 | 0.6358 | 0.6358 | 0.6358
geothermal | 0.814 | 0.814 | 0.814 | 0.814 | 0.814 | 0.814 | 0.814 | 0.814 | 0.814 | 0.814 | 0.814 | 0.814 | 0.814 | 0.814 | 0.814 | 0.814 | 0.814 | 0.814 | 0.814 | 0.814 | 0.814 | 0.814 | 0.814 | 0.814 | 0.814 | 0.814 | 0.814 | 0.814 | 0.814 | 0.814 | 0.814 | 0.814 | 0.814 | 0.814 | 0.814
petroleum | 0.061233 | 0.061233 | 0.061233 | 0.061233 | 0.061233 | 0.061233 | 0.061233 | 0.061233 | 0.061233 | 0.061233 | 0.061233 | 0.061233 | 0.061233 | 0.061233 | 0.061233 | 0.061233 | 0.061233 | 0.061233 | 0.061233 | 0.061233 | 0.061233 | 0.061233 | 0.061233 | 0.061233 | 0.061233 | 0.061233 | 0.061233 | 0.061233 | 0.061233 | 0.061233 | 0.061233 | 0.061233 | 0.061233 | 0.061233 | 0.061233
natural gas peaker | 0.099367 | 0.099367 | 0.099367 | 0.099367 | 0.099367 | 0.099367 | 0.099367 | 0.099367 | 0.099367 | 0.099367 | 0.099367 | 0.099367 | 0.099367 | 0.099367 | 0.099367 | 0.099367 | 0.099367 | 0.099367 | 0.099367 | 0.099367 | 0.099367 | 0.099367 | 0.099367 | 0.099367 | 0.099367 | 0.099367 | 0.099367 | 0.099367 | 0.099367 | 0.099367 | 0.099367 | 0.099367 | 0.099367 | 0.099367 | 0.099367
lignite | 0.78724 | 0.78724 | 0.78724 | 0.78724 | 0.78724 | 0.78724 | 0.78724 | 0.78724 | 0.78724 | 0.78724 | 0.78724 | 0.78724 | 0.78724 | 0.78724 | 0.78724 | 0.78724 | 0.78724 | 0.78724 | 0.78724 | 0.78724 | 0.78724 | 0.78724 | 0.78724 | 0.78724 | 0.78724 | 0.78724 | 0.78724 | 0.78724 | 0.78724 | 0.78724 | 0.78724 | 0.78724 | 0.78724 | 0.78724 | 0.78724
offshore wind | 0.5 | 0.5 | 0.5 | 0.5 | 0.5 | 0.5 | 0.5 | 0.5 | 0.5 | 0.5 | 0.5 | 0.5 | 0.5 | 0.5 | 0.5 | 0.5 | 0.5 | 0.5 | 0.5 | 0.5 | 0.5 | 0.5 | 0.5 | 0.5 | 0.5 | 0.5 | 0.5 | 0.5 | 0.5 | 0.5 | 0.5 | 0.5 | 0.5 | 0.5 | 0.5
crude oil | 0.061233 | 0.061233 | 0.061233 | 0.061233 | 0.061233 | 0.061233 | 0.061233 | 0.061233 | 0.061233 | 0.061233 | 0.061233 | 0.061233 | 0.061233 | 0.061233 | 0.061233 | 0.061233 | 0.061233 | 0.061233 | 0.061233 | 0.061233 | 0.061233 | 0.061233 | 0.061233 | 0.061233 | 0.061233 | 0.061233 | 0.061233 | 0.061233 | 0.061233 | 0.061233 | 0.061233 | 0.061233 | 0.061233 | 0.061233 | 0.061233
heavy or residual fuel oil | 0.061233 | 0.061233 | 0.061233 | 0.061233 | 0.061233 | 0.061233 | 0.061233 | 0.061233 | 0.061233 | 0.061233 | 0.061233 | 0.061233 | 0.061233 | 0.061233 | 0.061233 | 0.061233 | 0.061233 | 0.061233 | 0.061233 | 0.061233 | 0.061233 | 0.061233 | 0.061233 | 0.061233 | 0.061233 | 0.061233 | 0.061233 | 0.061233 | 0.061233 | 0.061233 | 0.061233 | 0.061233 | 0.061233 | 0.061233 | 0.061233
municipal solid waste | 0.748 | 0.748 | 0.748 | 0.748 | 0.748 | 0.748 | 0.748 | 0.748 | 0.748 | 0.748 | 0.748 | 0.748 | 0.748 | 0.748 | 0.748 | 0.748 | 0.748 | 0.748 | 0.748 | 0.748 | 0.748 | 0.748 | 0.748 | 0.748 | 0.748 | 0.748 | 0.748 | 0.748 | 0.748 | 0.748 | 0.748 | 0.748 | 0.748 | 0.748 | 0.748