## About
BCEU BAU Components Energy Use
Sources: | Residential (except heat)
U.S. Energy Information Administration
2020
Annual Energy Outlook 2020
https://www.eia.gov/outlooks/aeo/excel/aeotab_4.xlsx
Table 4
Commercial (except heat)
U.S. Energy Information Administration
2020
Annual Energy Outlook 2020
http://www.eia.gov/forecasts/aeo/excel/aeotab_5.xlsx
Table 5
heat
Euroheat & Power
2013
Statistics Overview: Country by Country 2013
http://www.euroheat.org/wp-content/uploads/2016/03/2013-Country-by-country-Statistics-Overview.pdf
Row "Total District Heat sales 2011," Column "USA"
Urban vs. Rural Residential Households
Energy Information Administration
2018
Residential Energy Consumption Survey (RECS)
https://www.eia.gov/consumption/residential/data/2015/hc/hc2.1.xlsx
Table HC2.1
Notes:
Notes on Component Categorization
Water heaters are categorized as appliances, not as part of the "heating"
component. The "heating" component refers to heating of air and is affected by
the building envelope, whereas appliances are not affected by envelope.
The two plug load categories ("televisions and related equipment" and
"computers and related equipment" in Table 4, "office equipment (PC)" and
office equipment (non-PC)" in Table 5) are assigned to the
"other component" category, not to appliances.
Notes on Coal
The AEO tables do not include a breakdown of coal or where it is used.
Table 5 (commercial buildings), footnote 5 indicates that "other fuels" includes
coal (as well as residual fuel oil, propane, motor gasoline, and kerosene).
Accordingly, we make the following assumptions based on comparing emissions
Coal is only used in commercial buildings.
Coal is only used for "other components" (not heating, lighting, etc.)
| Coal composes the following fraction of "other fuels": | 0.04
Remainng "other fuels" are LPG/propane/butane
Notes on Heat
The AEO does not include the consumption of heat as an energy carrier
(district heat). We have another source that gives us overall demand for heat
in 2011, but we don't have future projections, nor a breakdown between
residential and commercial buildings. Most district heating systems in the U.S.
either supply universities, hospitals, or downtowns, all of which are dominated
by commercial rather than residential buildings. Accordingly, we assume all
heat demand is commercial, and we scale 2011 heat demand up at the same
rate as overall energy demand for heating purposes.
Since all of the energy use in Table 5 appears to be assigned to particular fuels
or electricity, we assume that heat consumption is additional to the quantities
specified in Table 5. We assign all of it to the "heating" building component, although
in reality, some might be used for tasks such as sterilization of hospital equipment.
Urban Residential Split
80.12% | Urban
19.88% | Rural
Quadrillion | 1000000000000000

## AEO Table 4
| ref2020.d112119a | 2019 | 2020 | 2021 | 2022 | 2023 | 2024 | 2025 | 2026 | 2027 | 2028 | 2029 | 2030 | 2031 | 2032 | 2033 | 2034 | 2035 | 2036 | 2037 | 2038 | 2039 | 2040 | 2041 | 2042 | 2043 | 2044 | 2045 | 2046 | 2047 | 2048 | 2049 | 2050
|  | Report | Annual Energy Outlook 2020
|  | Scenario | ref2020 |  |  | Reference case
|  | Datekey | d112119a
|  | Release Date |  | January 2020
RKI000 | 4. Residential Sector Key Indicators and Consumption
(quadrillion Btu, unless otherwise noted)
2019-
| Key Indicators and Consumption | 2019 | 2020 | 2021 | 2022 | 2023 | 2024 | 2025 | 2026 | 2027 | 2028 | 2029 | 2030 | 2031 | 2032 | 2033 | 2034 | 2035 | 2036 | 2037 | 2038 | 2039 | 2040 | 2041 | 2042 | 2043 | 2044 | 2045 | 2046 | 2047 | 2048 | 2049 | 2050 | 2050
Key Indicators
Households (millions)
RKI000:ba_Single-Family | Single-Family | 83.2582 | 83.9127 | 84.6012 | 85.3067 | 86.0021 | 86.6893 | 87.3805 | 88.0528 | 88.7 | 89.3363 | 89.9658 | 90.6062 | 91.2678 | 91.9074 | 92.5509 | 93.2035 | 93.8717 | 94.5311 | 95.1789 | 95.8166 | 96.4363 | 97.0555 | 97.674 | 98.2856 | 98.9023 | 99.535 | 100.1843 | 100.8454 | 101.5095 | 102.1687 | 102.825 | 103.4769 | 0.7038%
RKI000:ba_Multifamily | Multifamily | 31.3985 | 31.6112 | 31.8372 | 32.0696 | 32.2975 | 32.5221 | 32.7478 | 32.9658 | 33.1731 | 33.3756 | 33.5752 | 33.7783 | 33.99 | 34.193 | 34.382 | 34.5644 | 34.741 | 34.9125 | 35.0822 | 35.2527 | 35.4231 | 35.5939 | 35.7638 | 35.9325 | 36.1017 | 36.2723 | 36.4442 | 36.6165 | 36.7921 | 36.9693 | 37.1462 | 37.3221 | 0.5591%
RKI000:ba_MobileHomes | Mobile Homes | 6.2615 | 6.1543 | 6.0527 | 5.9498 | 5.8506 | 5.7556 | 5.6643 | 5.578 | 5.4949 | 5.4197 | 5.3491 | 5.2847 | 5.2288 | 5.1798 | 5.1336 | 5.0881 | 5.0413 | 4.9888 | 4.9316 | 4.8689 | 4.8042 | 4.74 | 4.6793 | 4.6251 | 4.5755 | 4.5312 | 4.4913 | 4.4564 | 4.4244 | 4.3927 | 4.3598 | 4.3249 | -1.187%
RKI000:ba_Total | Total | 120.9183 | 121.6783 | 122.4911 | 123.3261 | 124.1502 | 124.9669 | 125.7927 | 126.5965 | 127.3681 | 128.1315 | 128.8901 | 129.6692 | 130.4867 | 131.2802 | 132.0665 | 132.856 | 133.654 | 134.4325 | 135.1927 | 135.9382 | 136.6636 | 137.3894 | 138.1172 | 138.8432 | 139.5795 | 140.3385 | 141.1197 | 141.9183 | 142.7261 | 143.5307 | 144.331 | 145.1239 | 0.5904%
RKI000:ca_AverageHouseS | Average House Square Footage | 1786.4723 | 1793.645 | 1800.7163 | 1807.7284 | 1814.6718 | 1821.5447 | 1828.3442 | 1835.082 | 1841.7693 | 1848.3781 | 1854.9265 | 1861.4023 | 1867.787 | 1874.11 | 1880.4951 | 1886.9163 | 1893.397 | 1899.8894 | 1906.3538 | 1912.7828 | 1919.1412 | 1925.464 | 1931.748 | 1937.9634 | 1944.1405 | 1950.306 | 1956.4691 | 1962.6177 | 1968.7159 | 1974.7667 | 1980.7953 | 1986.8093 | 0.3435%
Energy Intensity
(million Btu per household)
RKI000:da_DeliveredEner | Delivered Energy Consumption | 95.6971 | 92.9803 | 92.1216 | 91.2084 | 90.2321 | 89.2988 | 88.3203 | 87.4138 | 86.5828 | 85.874 | 85.2956 | 84.6432 | 84.0801 | 83.6015 | 83.1518 | 82.7379 | 82.3854 | 82.0914 | 81.8153 | 81.5443 | 81.2905 | 81.0506 | 80.8299 | 80.6285 | 80.4375 | 80.2455 | 80.0724 | 79.916 | 79.7596 | 79.6161 | 79.4985 | 79.387 | -0.6009%
RKI000:da_TotalEnergyCo | Total Energy Consumption | 173.4277 | 167.8687 | 166.862 | 163.8597 | 160.8256 | 158.5013 | 155.3206 | 152.7423 | 151.2881 | 150.103 | 149.237 | 148.3254 | 147.5052 | 146.7453 | 146.0224 | 145.2632 | 144.7906 | 144.4553 | 144.1238 | 143.7489 | 143.3868 | 143.0495 | 142.8582 | 142.7531 | 142.597 | 142.533 | 142.5234 | 142.5982 | 142.5987 | 142.5559 | 142.5297 | 142.5938 | -0.6295%
(thousand Btu per square foot)
RKI000:ea_DeliveredEner | Delivered Energy Consumption | 53.5677 | 51.8388 | 51.1583 | 50.4547 | 49.7236 | 49.0236 | 48.3062 | 47.6348 | 47.0107 | 46.4591 | 45.9833 | 45.4728 | 45.0159 | 44.6086 | 44.218 | 43.8482 | 43.5119 | 43.2085 | 42.9172 | 42.6313 | 42.3577 | 42.0941 | 41.8429 | 41.6048 | 41.3743 | 41.1451 | 40.927 | 40.7191 | 40.5135 | 40.3167 | 40.1346 | 39.957 | -0.9412%
RKI000:ea_TotalEnergyCo | Total Energy Consumption | 97.0783 | 93.5908 | 92.6642 | 90.644 | 88.6252 | 87.0148 | 84.9515 | 83.2346 | 82.1428 | 81.2079 | 80.4544 | 79.6848 | 78.9732 | 78.3013 | 77.651 | 76.9845 | 76.4713 | 76.0335 | 75.6018 | 75.1517 | 74.714 | 74.2935 | 73.9528 | 73.6614 | 73.347 | 73.0824 | 72.8472 | 72.6571 | 72.4323 | 72.1888 | 71.9558 | 71.7702 | -0.9696%
Delivered Energy Consumption by Fuel
Purchased Electricity
RKI000:fa_SpaceHeating | Space Heating | 0.71246 | 0.69935 | 0.67821 | 0.67223 | 0.66493 | 0.65704 | 0.64855 | 0.63985 | 0.63199 | 0.62504 | 0.61892 | 0.61325 | 0.60794 | 0.60283 | 0.59757 | 0.59213 | 0.58753 | 0.58305 | 0.57861 | 0.57405 | 0.5693 | 0.56488 | 0.56058 | 0.55634 | 0.55227 | 0.54791 | 0.54388 | 0.53988 | 0.53616 | 0.53234 | 0.52908 | 0.52573 | -0.9756%
RKI000:fa_SpaceCooling | Space Cooling | 0.7727 | 0.69437 | 0.80935 | 0.82286 | 0.83161 | 0.83966 | 0.84638 | 0.85309 | 0.861 | 0.87073 | 0.8825 | 0.89538 | 0.90917 | 0.92387 | 0.93836 | 0.95314 | 0.9695 | 0.98705 | 1.0054 | 1.0236 | 1.0417 | 1.0604 | 1.0797 | 1.0995 | 1.119 | 1.1386 | 1.1591 | 1.1807 | 1.2021 | 1.2239 | 1.2465 | 1.2693 | 1.614%
RKI000:fa_WaterHeating | Water Heating | 0.59226 | 0.59603 | 0.59704 | 0.59716 | 0.59638 | 0.59452 | 0.59156 | 0.58801 | 0.5851 | 0.58327 | 0.58232 | 0.58167 | 0.58168 | 0.58211 | 0.58243 | 0.58288 | 0.58415 | 0.58579 | 0.58764 | 0.58925 | 0.59066 | 0.59222 | 0.59376 | 0.5955 | 0.59722 | 0.59896 | 0.60093 | 0.6033 | 0.60577 | 0.60846 | 0.61155 | 0.61482 | 0.1207%
RKI000:fa_Refrigeration | Refrigeration | 0.29492 | 0.29289 | 0.29088 | 0.28879 | 0.28657 | 0.28452 | 0.28271 | 0.28105 | 0.27953 | 0.27823 | 0.27716 | 0.27641 | 0.27607 | 0.27602 | 0.27631 | 0.27697 | 0.27801 | 0.27935 | 0.28096 | 0.28284 | 0.28495 | 0.28734 | 0.29 | 0.29292 | 0.29584 | 0.29877 | 0.30171 | 0.30464 | 0.30753 | 0.31035 | 0.3131 | 0.31576 | 0.2205%
RKI000:fa_Cooking | Cooking | 0.053923 | 0.054093 | 0.054278 | 0.054465 | 0.054643 | 0.054814 | 0.054982 | 0.055136 | 0.055271 | 0.055394 | 0.055493 | 0.055576 | 0.055645 | 0.055674 | 0.055719 | 0.055799 | 0.055916 | 0.056065 | 0.056251 | 0.056424 | 0.056583 | 0.056736 | 0.056882 | 0.057022 | 0.057158 | 0.057296 | 0.057437 | 0.05758 | 0.057725 | 0.057869 | 0.058014 | 0.058162 | 0.2445%
RKI000:fa_ClothesDryers | Clothes Dryers | 0.20835 | 0.21265 | 0.21601 | 0.21882 | 0.22136 | 0.22359 | 0.22556 | 0.22728 | 0.22905 | 0.23124 | 0.23378 | 0.23643 | 0.23925 | 0.24211 | 0.24488 | 0.24778 | 0.25101 | 0.25441 | 0.25776 | 0.2609 | 0.264 | 0.2672 | 0.27036 | 0.27355 | 0.27669 | 0.27979 | 0.28294 | 0.2862 | 0.28944 | 0.29272 | 0.29612 | 0.29957 | 1.178%
RKI000:fa_Freezers | Freezers | 0.06836 | 0.068026 | 0.067717 | 0.067414 | 0.067089 | 0.066741 | 0.066377 | 0.065984 | 0.065563 | 0.065169 | 0.064803 | 0.064477 | 0.064197 | 0.063935 | 0.063707 | 0.063516 | 0.063362 | 0.063237 | 0.063136 | 0.063062 | 0.063011 | 0.062994 | 0.063019 | 0.063083 | 0.063197 | 0.063371 | 0.063606 | 0.063899 | 0.064237 | 0.064572 | 0.064903 | 0.065231 | -0.151%
RKI000:fa_Lighting | Lighting | 0.25605 | 0.2388 | 0.23063 | 0.22553 | 0.22158 | 0.21904 | 0.2171 | 0.21513 | 0.21376 | 0.21294 | 0.21284 | 0.20053 | 0.1917 | 0.18677 | 0.1855 | 0.18506 | 0.18566 | 0.18668 | 0.18784 | 0.18893 | 0.19007 | 0.1882 | 0.18691 | 0.18612 | 0.18572 | 0.18535 | 0.18503 | 0.18479 | 0.18457 | 0.18442 | 0.18439 | 0.18445 | -1.052%
RKI000:fa_ClothesWasher | Clothes Washers 1/ | 0.035947 | 0.036193 | 0.036456 | 0.036725 | 0.036989 | 0.037248 | 0.037507 | 0.037756 | 0.037991 | 0.038225 | 0.038461 | 0.038721 | 0.038995 | 0.039265 | 0.039536 | 0.039813 | 0.040095 | 0.040373 | 0.040646 | 0.040914 | 0.041175 | 0.041436 | 0.041698 | 0.041958 | 0.042221 | 0.042491 | 0.042768 | 0.043051 | 0.043335 | 0.043618 | 0.043899 | 0.044179 | 0.6674%
RKI000:fa_Dishwashers | Dishwashers 1/ | 0.02583 | 0.026223 | 0.026617 | 0.027004 | 0.02738 | 0.027743 | 0.028095 | 0.028427 | 0.028734 | 0.029076 | 0.029453 | 0.02987 | 0.030334 | 0.030831 | 0.031371 | 0.031957 | 0.032543 | 0.033122 | 0.033695 | 0.034261 | 0.03482 | 0.035376 | 0.035931 | 0.036481 | 0.037032 | 0.037586 | 0.038143 | 0.038702 | 0.03926 | 0.039815 | 0.040366 | 0.040913 | 1.495%
RKI000:fa_ColorTelevisi | Televisions and Related Equipment 2/ | 0.20808 | 0.20495 | 0.20144 | 0.19812 | 0.19531 | 0.19306 | 0.19137 | 0.19028 | 0.19003 | 0.1908 | 0.19249 | 0.1948 | 0.19773 | 0.20115 | 0.20487 | 0.20885 | 0.2133 | 0.21799 | 0.22272 | 0.22724 | 0.23158 | 0.23572 | 0.23938 | 0.24256 | 0.24544 | 0.24821 | 0.25096 | 0.25371 | 0.25636 | 0.25898 | 0.26162 | 0.26424 | 0.7737%
RKI000:fa_PersonalCompu | Computers and Related Equipment 3/ | 0.087326 | 0.084899 | 0.082297 | 0.07973 | 0.077314 | 0.07506 | 0.072931 | 0.070951 | 0.069189 | 0.067692 | 0.066408 | 0.065202 | 0.064068 | 0.062961 | 0.061803 | 0.060587 | 0.059362 | 0.058061 | 0.056782 | 0.055481 | 0.05418 | 0.0529 | 0.0516 | 0.050269 | 0.048921 | 0.047536 | 0.046109 | 0.044636 | 0.043079 | 0.041451 | 0.039722 | 0.037878 | -2.659%
RKI000:fa_FurnaceFans | Furnace Fans and Boiler Circulation Pumps | 0.087068 | 0.082975 | 0.081054 | 0.081339 | 0.081552 | 0.081742 | 0.081825 | 0.081792 | 0.081794 | 0.081753 | 0.081711 | 0.081575 | 0.081371 | 0.081004 | 0.080406 | 0.079596 | 0.078668 | 0.077637 | 0.076471 | 0.075205 | 0.073893 | 0.072624 | 0.071431 | 0.070264 | 0.069203 | 0.068248 | 0.067406 | 0.066669 | 0.066038 | 0.065499 | 0.065075 | 0.064745 | -0.951%
RKI000:fa_OtherUses | Other Uses 4/ | 1.4984 | 1.5317 | 1.5544 | 1.5574 | 1.5576 | 1.5594 | 1.5614 | 1.5731 | 1.5855 | 1.6009 | 1.6191 | 1.6379 | 1.6578 | 1.6785 | 1.6982 | 1.7211 | 1.7439 | 1.7674 | 1.7911 | 1.8141 | 1.8377 | 1.863 | 1.8882 | 1.9141 | 1.9408 | 1.9677 | 1.9959 | 2.0254 | 2.055 | 2.0853 | 2.1166 | 2.1484 | 1.169%
RKI000:fa_DeliveredEner | Delivered Energy | 4.9017 | 4.8232 | 4.9264 | 4.9276 | 4.9203 | 4.9142 | 4.9064 | 4.9078 | 4.9145 | 4.9305 | 4.9555 | 4.9718 | 4.996 | 5.027 | 5.0607 | 5.0992 | 5.143 | 5.1902 | 5.239 | 5.2862 | 5.3336 | 5.381 | 5.4294 | 5.4796 | 5.5307 | 5.5818 | 5.6358 | 5.6931 | 5.7506 | 5.8093 | 5.871 | 5.9334 | 0.6181%
Natural Gas
RKI000:ga_SpaceHeating | Space Heating | 3.7959 | 3.6941 | 3.6075 | 3.5935 | 3.5758 | 3.5577 | 3.5351 | 3.5082 | 3.4809 | 3.4548 | 3.4319 | 3.4096 | 3.3909 | 3.3728 | 3.3539 | 3.3349 | 3.3181 | 3.3033 | 3.2878 | 3.273 | 3.258 | 3.2445 | 3.2315 | 3.218 | 3.2049 | 3.1923 | 3.1795 | 3.1666 | 3.1535 | 3.1401 | 3.1268 | 3.1132 | -0.6376%
RKI000:ga_SpaceCooling | Space Cooling | 0.060571 | 0.052994 | 0.059462 | 0.059247 | 0.05891 | 0.05856 | 0.058154 | 0.057737 | 0.057354 | 0.056976 | 0.056651 | 0.056308 | 0.055962 | 0.055627 | 0.055289 | 0.05496 | 0.054711 | 0.054594 | 0.054584 | 0.054608 | 0.054625 | 0.05466 | 0.054706 | 0.054729 | 0.054755 | 0.054764 | 0.054791 | 0.054817 | 0.05483 | 0.054861 | 0.054895 | 0.054915 | -0.3157%
RKI000:ga_WaterHeating | Water Heating | 0.99819 | 1.0007 | 1.0022 | 1.0055 | 1.0095 | 1.0144 | 1.0195 | 1.0243 | 1.0293 | 1.0355 | 1.0432 | 1.05 | 1.0577 | 1.0656 | 1.073 | 1.0799 | 1.0871 | 1.0943 | 1.1005 | 1.1061 | 1.1114 | 1.1167 | 1.1219 | 1.1271 | 1.1325 | 1.1384 | 1.1446 | 1.1511 | 1.1577 | 1.1645 | 1.1712 | 1.1779 | 0.5355%
RKI000:ga_Cooking | Cooking | 0.10222 | 0.10214 | 0.10209 | 0.10207 | 0.10204 | 0.10202 | 0.10201 | 0.102 | 0.10196 | 0.10194 | 0.102 | 0.10214 | 0.1024 | 0.10275 | 0.10319 | 0.10371 | 0.10428 | 0.1049 | 0.10555 | 0.10622 | 0.1069 | 0.10761 | 0.10834 | 0.1091 | 0.10988 | 0.1107 | 0.11155 | 0.11242 | 0.11329 | 0.11416 | 0.11501 | 0.11584 | 0.4044%
RKI000:ga_ClothesDryers | Clothes Dryers | 0.038255 | 0.038837 | 0.039348 | 0.039896 | 0.040456 | 0.041035 | 0.041601 | 0.042141 | 0.042692 | 0.043251 | 0.04384 | 0.044351 | 0.044923 | 0.045523 | 0.04611 | 0.046684 | 0.047261 | 0.047837 | 0.048417 | 0.049004 | 0.049602 | 0.050219 | 0.050842 | 0.051466 | 0.052092 | 0.052724 | 0.053348 | 0.053963 | 0.054563 | 0.055159 | 0.055743 | 0.05632 | 1.256%
RKI000:ga_OtherNatGas | Other Uses 5/ | 0.23013 | 0.23019 | 0.22958 | 0.22902 | 0.22838 | 0.22771 | 0.22682 | 0.22565 | 0.22438 | 0.22319 | 0.22217 | 0.22061 | 0.21935 | 0.21834 | 0.21734 | 0.21633 | 0.21541 | 0.21461 | 0.21377 | 0.21292 | 0.21208 | 0.21128 | 0.21048 | 0.20968 | 0.20888 | 0.2081 | 0.20729 | 0.20647 | 0.20562 | 0.20479 | 0.20397 | 0.20314 | -0.4016%
RKI000:ga_DeliveredEner | Delivered Energy | 5.2253 | 5.119 | 5.0403 | 5.0292 | 5.0151 | 5.0014 | 4.9831 | 4.96 | 4.9365 | 4.9156 | 4.8998 | 4.883 | 4.8713 | 4.8606 | 4.8488 | 4.8365 | 4.8269 | 4.8195 | 4.8107 | 4.8019 | 4.7927 | 4.7849 | 4.7777 | 4.7701 | 4.763 | 4.7569 | 4.7511 | 4.7453 | 4.7394 | 4.7336 | 4.7277 | 4.7213 | -0.3266%
Distillate Fuel Oil 6/
RKI000:ha_SpaceHeating | Space Heating | 0.39631 | 0.37365 | 0.35734 | 0.34841 | 0.33939 | 0.33039 | 0.32173 | 0.31356 | 0.3063 | 0.29918 | 0.29243 | 0.2861 | 0.27993 | 0.27397 | 0.26815 | 0.26252 | 0.25709 | 0.25184 | 0.24684 | 0.24203 | 0.23729 | 0.23289 | 0.22851 | 0.22401 | 0.21953 | 0.21515 | 0.21074 | 0.20648 | 0.20223 | 0.19793 | 0.19373 | 0.18965 | -2.349%
RKI000:ha_WaterHeating | Water Heating | 0.049793 | 0.047361 | 0.045158 | 0.043024 | 0.041055 | 0.039295 | 0.037784 | 0.036502 | 0.035486 | 0.034649 | 0.033993 | 0.033533 | 0.03302 | 0.032479 | 0.031906 | 0.031323 | 0.030729 | 0.030126 | 0.029528 | 0.028937 | 0.028351 | 0.027793 | 0.027248 | 0.026707 | 0.026189 | 0.025701 | 0.025228 | 0.024791 | 0.02437 | 0.023959 | 0.023561 | 0.02318 | -2.436%
RKI000:Other_ha_ha | Other Uses 7/ | 0.007639 | 0.007591 | 0.007556 | 0.0075 | 0.007439 | 0.007374 | 0.007312 | 0.007255 | 0.007209 | 0.007162 | 0.007116 | 0.007073 | 0.00703 | 0.006987 | 0.006943 | 0.0069 | 0.006858 | 0.006817 | 0.006778 | 0.00674 | 0.006702 | 0.006667 | 0.006633 | 0.006594 | 0.006557 | 0.006521 | 0.006484 | 0.00645 | 0.006416 | 0.006381 | 0.006347 | 0.006315 | -0.612%
RKI000:ha_DeliveredEner | Delivered Energy | 0.45374 | 0.42861 | 0.41006 | 0.39893 | 0.38789 | 0.37706 | 0.36682 | 0.35732 | 0.349 | 0.34099 | 0.33354 | 0.32671 | 0.31998 | 0.31344 | 0.307 | 0.30074 | 0.29468 | 0.28879 | 0.28314 | 0.2777 | 0.27234 | 0.26735 | 0.26239 | 0.25731 | 0.25228 | 0.24737 | 0.24245 | 0.23772 | 0.23303 | 0.22832 | 0.22372 | 0.21925 | -2.319%
Propane
RKI000:ia_SpaceHeating | Space Heating | 0.3124 | 0.29735 | 0.28807 | 0.2833 | 0.27804 | 0.27272 | 0.26723 | 0.26156 | 0.25622 | 0.25132 | 0.24694 | 0.24301 | 0.2395 | 0.23626 | 0.23311 | 0.23 | 0.22703 | 0.22409 | 0.22117 | 0.21835 | 0.21556 | 0.21291 | 0.21039 | 0.20783 | 0.20531 | 0.2028 | 0.20037 | 0.19797 | 0.19563 | 0.19327 | 0.191 | 0.18877 | -1.612%
RKI000:ia_WaterHeating | Water Heating | 0.064907 | 0.061997 | 0.059512 | 0.057116 | 0.054858 | 0.05281 | 0.050929 | 0.049193 | 0.047644 | 0.046326 | 0.045242 | 0.044376 | 0.043495 | 0.042594 | 0.041651 | 0.040675 | 0.039683 | 0.038676 | 0.037666 | 0.036668 | 0.035697 | 0.034771 | 0.033899 | 0.033078 | 0.032311 | 0.031603 | 0.03095 | 0.030347 | 0.029778 | 0.029234 | 0.028713 | 0.028214 | -2.652%
RKI000:ia_Cooking | Cooking | 0.016829 | 0.016609 | 0.016388 | 0.016164 | 0.015934 | 0.015701 | 0.015463 | 0.015215 | 0.014951 | 0.014679 | 0.0144 | 0.014116 | 0.013828 | 0.013538 | 0.013289 | 0.013079 | 0.012911 | 0.012782 | 0.012695 | 0.012601 | 0.012502 | 0.012398 | 0.01229 | 0.012179 | 0.012065 | 0.011953 | 0.011843 | 0.011738 | 0.011639 | 0.011545 | 0.011454 | 0.011366 | -1.258%
RKI000:ia_OtherUses | Other Uses 8/ | 0.067836 | 0.069145 | 0.070645 | 0.072034 | 0.073319 | 0.074573 | 0.075785 | 0.076943 | 0.078118 | 0.079376 | 0.080733 | 0.082151 | 0.083687 | 0.085272 | 0.086857 | 0.088432 | 0.09001 | 0.091567 | 0.0931 | 0.094614 | 0.096117 | 0.097638 | 0.099183 | 0.10072 | 0.10228 | 0.10387 | 0.10549 | 0.10714 | 0.1088 | 0.11045 | 0.11211 | 0.11378 | 1.682%
RKI000:ia_DeliveredEner | Delivered Energy | 0.46197 | 0.4451 | 0.43461 | 0.42861 | 0.42216 | 0.41581 | 0.40941 | 0.40291 | 0.39694 | 0.3917 | 0.38731 | 0.38366 | 0.38051 | 0.37766 | 0.3749 | 0.37219 | 0.36963 | 0.36711 | 0.36463 | 0.36223 | 0.35988 | 0.35771 | 0.35577 | 0.35382 | 0.35197 | 0.35023 | 0.34865 | 0.3472 | 0.34585 | 0.3445 | 0.34327 | 0.34213 | -0.9641%
RKI000:ja_MarketedRenew | Marketed Renewables (wood) 9/ | 0.5288 | 0.49785 | 0.47277 | 0.46402 | 0.45689 | 0.45093 | 0.44428 | 0.43823 | 0.43092 | 0.42432 | 0.41769 | 0.41046 | 0.40359 | 0.39649 | 0.3902 | 0.38361 | 0.37694 | 0.37017 | 0.36334 | 0.35694 | 0.35096 | 0.34454 | 0.33867 | 0.33393 | 0.32949 | 0.32521 | 0.32178 | 0.31815 | 0.31483 | 0.31171 | 0.30854 | 0.30495 | -1.76%
Delivered Energy Consumption by End Use
RKI000:ka_SpaceHeating | Space Heating | 5.7459 | 5.5623 | 5.4039 | 5.3614 | 5.3151 | 5.2688 | 5.2169 | 5.1614 | 5.1063 | 5.0547 | 5.0079 | 4.9624 | 4.9219 | 4.8823 | 4.8429 | 4.8031 | 4.7667 | 4.7325 | 4.6978 | 4.6644 | 4.6312 | 4.5997 | 4.5697 | 4.5401 | 4.5115 | 4.4833 | 4.4563 | 4.429 | 4.4023 | 4.3753 | 4.3492 | 4.3223 | -0.9142%
RKI000:ka_SpaceCooling | Space Cooling | 0.83327 | 0.74737 | 0.86881 | 0.8821 | 0.89052 | 0.89822 | 0.90454 | 0.91082 | 0.91835 | 0.92771 | 0.93915 | 0.95169 | 0.96513 | 0.9795 | 0.99365 | 1.0081 | 1.0242 | 1.0416 | 1.06 | 1.0782 | 1.0963 | 1.1151 | 1.1344 | 1.1542 | 1.1738 | 1.1933 | 1.2139 | 1.2355 | 1.2569 | 1.2788 | 1.3014 | 1.3243 | 1.506%
RKI000:ka_WaterHeating | Water Heating | 1.7051 | 1.7061 | 1.704 | 1.7028 | 1.7017 | 1.701 | 1.6997 | 1.698 | 1.6975 | 1.6997 | 1.7047 | 1.7096 | 1.7159 | 1.7228 | 1.729 | 1.7348 | 1.7417 | 1.7488 | 1.7554 | 1.761 | 1.7661 | 1.7715 | 1.7768 | 1.7823 | 1.7882 | 1.7947 | 1.8017 | 1.8095 | 1.8176 | 1.8261 | 1.8351 | 1.8441 | 0.2531%
RKI000:ka_Refrigeration | Refrigeration | 0.29492 | 0.29289 | 0.29088 | 0.28879 | 0.28657 | 0.28452 | 0.28271 | 0.28105 | 0.27953 | 0.27823 | 0.27716 | 0.27641 | 0.27607 | 0.27602 | 0.27631 | 0.27697 | 0.27801 | 0.27935 | 0.28096 | 0.28284 | 0.28495 | 0.28734 | 0.29 | 0.29292 | 0.29584 | 0.29877 | 0.30171 | 0.30464 | 0.30753 | 0.31035 | 0.3131 | 0.31576 | 0.2205%
RKI000:ka_Cooking | Cooking | 0.17297 | 0.17284 | 0.17276 | 0.1727 | 0.17262 | 0.17253 | 0.17246 | 0.17235 | 0.17218 | 0.17201 | 0.17189 | 0.17184 | 0.17188 | 0.17196 | 0.1722 | 0.17258 | 0.17311 | 0.17375 | 0.1745 | 0.17525 | 0.17599 | 0.17674 | 0.17751 | 0.1783 | 0.1791 | 0.17995 | 0.18083 | 0.18174 | 0.18266 | 0.18357 | 0.18448 | 0.18537 | 0.2236%
RKI000:ka_ClothesDryers | Clothes Dryers | 0.2466 | 0.25149 | 0.25535 | 0.25872 | 0.26181 | 0.26463 | 0.26716 | 0.26942 | 0.27174 | 0.27449 | 0.27762 | 0.28078 | 0.28417 | 0.28763 | 0.29099 | 0.29446 | 0.29827 | 0.30224 | 0.30617 | 0.3099 | 0.31361 | 0.31742 | 0.3212 | 0.32502 | 0.32878 | 0.33251 | 0.33629 | 0.34016 | 0.34401 | 0.34788 | 0.35187 | 0.35589 | 1.19%
RKI000:ka_Freezers | Freezers | 0.06836 | 0.068026 | 0.067717 | 0.067414 | 0.067089 | 0.066741 | 0.066377 | 0.065984 | 0.065563 | 0.065169 | 0.064803 | 0.064477 | 0.064197 | 0.063935 | 0.063707 | 0.063516 | 0.063362 | 0.063237 | 0.063136 | 0.063062 | 0.063011 | 0.062994 | 0.063019 | 0.063083 | 0.063197 | 0.063371 | 0.063606 | 0.063899 | 0.064237 | 0.064572 | 0.064903 | 0.065231 | -0.151%
RKI000:ka_Lighting | Lighting | 0.25605 | 0.2388 | 0.23063 | 0.22553 | 0.22158 | 0.21904 | 0.2171 | 0.21513 | 0.21376 | 0.21294 | 0.21284 | 0.20053 | 0.1917 | 0.18677 | 0.1855 | 0.18506 | 0.18566 | 0.18668 | 0.18784 | 0.18893 | 0.19007 | 0.1882 | 0.18691 | 0.18612 | 0.18572 | 0.18535 | 0.18503 | 0.18479 | 0.18457 | 0.18442 | 0.18439 | 0.18445 | -1.052%
RKI000:ka_ClothesWasher | Clothes Washers 1/ | 0.035947 | 0.036193 | 0.036456 | 0.036725 | 0.036989 | 0.037248 | 0.037507 | 0.037756 | 0.037991 | 0.038225 | 0.038461 | 0.038721 | 0.038995 | 0.039265 | 0.039536 | 0.039813 | 0.040095 | 0.040373 | 0.040646 | 0.040914 | 0.041175 | 0.041436 | 0.041698 | 0.041958 | 0.042221 | 0.042491 | 0.042768 | 0.043051 | 0.043335 | 0.043618 | 0.043899 | 0.044179 | 0.6674%
RKI000:ka_Dishwashers | Dishwashers 1/ | 0.02583 | 0.026223 | 0.026617 | 0.027004 | 0.02738 | 0.027743 | 0.028095 | 0.028427 | 0.028734 | 0.029076 | 0.029453 | 0.02987 | 0.030334 | 0.030831 | 0.031371 | 0.031957 | 0.032543 | 0.033122 | 0.033695 | 0.034261 | 0.03482 | 0.035376 | 0.035931 | 0.036481 | 0.037032 | 0.037586 | 0.038143 | 0.038702 | 0.03926 | 0.039815 | 0.040366 | 0.040913 | 1.495%
RKI000:ka_ColorTelevisi | Televisions and Related Equipment 2/ | 0.20808 | 0.20495 | 0.20144 | 0.19812 | 0.19531 | 0.19306 | 0.19137 | 0.19028 | 0.19003 | 0.1908 | 0.19249 | 0.1948 | 0.19773 | 0.20115 | 0.20487 | 0.20885 | 0.2133 | 0.21799 | 0.22272 | 0.22724 | 0.23158 | 0.23572 | 0.23938 | 0.24256 | 0.24544 | 0.24821 | 0.25096 | 0.25371 | 0.25636 | 0.25898 | 0.26162 | 0.26424 | 0.7737%
RKI000:ka_PersonalCompu | Computers and Related Equipment 3/ | 0.087326 | 0.084899 | 0.082297 | 0.07973 | 0.077314 | 0.07506 | 0.072931 | 0.070951 | 0.069189 | 0.067692 | 0.066408 | 0.065202 | 0.064068 | 0.062961 | 0.061803 | 0.060587 | 0.059362 | 0.058061 | 0.056782 | 0.055481 | 0.05418 | 0.0529 | 0.0516 | 0.050269 | 0.048921 | 0.047536 | 0.046109 | 0.044636 | 0.043079 | 0.041451 | 0.039722 | 0.037878 | -2.659%
RKI000:ka_FurnaceFans | Furnace Fans and Boiler Circulation Pumps | 0.087068 | 0.082975 | 0.081054 | 0.081339 | 0.081552 | 0.081742 | 0.081825 | 0.081792 | 0.081794 | 0.081753 | 0.081711 | 0.081575 | 0.081371 | 0.081004 | 0.080406 | 0.079596 | 0.078668 | 0.077637 | 0.076471 | 0.075205 | 0.073893 | 0.072624 | 0.071431 | 0.070264 | 0.069203 | 0.068248 | 0.067406 | 0.066669 | 0.066038 | 0.065499 | 0.065075 | 0.064745 | -0.951%
RKI000:ka_OtherUses | Other Uses 10/ | 1.804 | 1.8387 | 1.8622 | 1.866 | 1.8668 | 1.8691 | 1.8714 | 1.8829 | 1.8952 | 1.9107 | 1.9291 | 1.9477 | 1.9679 | 1.9891 | 2.0093 | 2.0327 | 2.0562 | 2.0803 | 2.1047 | 2.1284 | 2.1526 | 2.1785 | 2.2045 | 2.2311 | 2.2585 | 2.2862 | 2.3151 | 2.3454 | 2.3759 | 2.407 | 2.439 | 2.4716 | 1.021%
RKI000:ka_DeliveredEner | Delivered Energy | 11.5715 | 11.3137 | 11.2841 | 11.2484 | 11.2023 | 11.1594 | 11.11 | 11.0663 | 11.0279 | 11.0032 | 10.9938 | 10.9756 | 10.9713 | 10.9752 | 10.9816 | 10.9922 | 11.0111 | 11.0358 | 11.0608 | 11.085 | 11.1094 | 11.1355 | 11.164 | 11.1947 | 11.2274 | 11.2615 | 11.2998 | 11.3415 | 11.3838 | 11.4274 | 11.4741 | 11.521 | -0.0141%
RKI000:la_ElectricityRe | Electricity Related Losses | 9.399 | 9.1123 | 9.155 | 8.9598 | 8.7642 | 8.648 | 8.4281 | 8.2704 | 8.2414 | 8.2298 | 8.2414 | 8.2576 | 8.2761 | 8.2895 | 8.3031 | 8.3069 | 8.3407 | 8.3837 | 8.4237 | 8.456 | 8.4863 | 8.518 | 8.5672 | 8.6256 | 8.6762 | 8.7413 | 8.8131 | 8.8957 | 8.9688 | 9.0338 | 9.0974 | 9.1728 | -0.0786%
Total Energy Consumption by End Use
RKI000:ma_SpaceHeating | Space Heating | 7.1121 | 6.8835 | 6.6643 | 6.5838 | 6.4995 | 6.425 | 6.3309 | 6.2396 | 6.1661 | 6.098 | 6.0372 | 5.9809 | 5.929 | 5.8764 | 5.8234 | 5.7678 | 5.7195 | 5.6743 | 5.6281 | 5.5826 | 5.537 | 5.4939 | 5.4542 | 5.4159 | 5.3779 | 5.3414 | 5.3068 | 5.2726 | 5.2385 | 5.2032 | 5.169 | 5.135 | -1.045%
RKI000:ma_SpaceCooling | Space Cooling | 2.3149 | 2.0592 | 2.3729 | 2.3783 | 2.3718 | 2.3759 | 2.3584 | 2.3484 | 2.3622 | 2.3811 | 2.4068 | 2.4388 | 2.4712 | 2.503 | 2.5332 | 2.5608 | 2.5965 | 2.636 | 2.6766 | 2.7155 | 2.7537 | 2.7937 | 2.8381 | 2.8849 | 2.9292 | 2.9763 | 3.0263 | 3.0804 | 3.1317 | 3.182 | 3.2329 | 3.2866 | 1.137%
RKI000:ma_WaterHeating | Water Heating | 2.8408 | 2.8322 | 2.8135 | 2.7886 | 2.764 | 2.7473 | 2.7159 | 2.6889 | 2.6787 | 2.6733 | 2.6732 | 2.6757 | 2.6795 | 2.6827 | 2.6846 | 2.6844 | 2.689 | 2.6951 | 2.7002 | 2.7036 | 2.7059 | 2.7089 | 2.7137 | 2.7197 | 2.7251 | 2.7327 | 2.7414 | 2.7522 | 2.7624 | 2.7723 | 2.7827 | 2.7946 | -0.0529%
RKI000:ma_Refrigeration | Refrigeration | 0.86043 | 0.84624 | 0.83144 | 0.8139 | 0.79702 | 0.78523 | 0.76833 | 0.75465 | 0.7483 | 0.74264 | 0.73811 | 0.73549 | 0.73341 | 0.73117 | 0.72965 | 0.72818 | 0.72888 | 0.73059 | 0.7327 | 0.73528 | 0.73833 | 0.74219 | 0.74761 | 0.75401 | 0.75992 | 0.76665 | 0.7735 | 0.78065 | 0.78716 | 0.79296 | 0.79825 | 0.80391 | -0.2189%
RKI000:ma_Cooking | Cooking | 0.27637 | 0.27504 | 0.27363 | 0.27173 | 0.26995 | 0.26899 | 0.26691 | 0.26526 | 0.26487 | 0.26448 | 0.26418 | 0.26414 | 0.26406 | 0.26377 | 0.26362 | 0.26348 | 0.26379 | 0.26431 | 0.26494 | 0.2655 | 0.26602 | 0.26655 | 0.26727 | 0.26806 | 0.26877 | 0.26968 | 0.27065 | 0.27171 | 0.27269 | 0.27356 | 0.27438 | 0.27529 | -0.0126%
RKI000:ma_ClothesDryers | Clothes Dryers | 0.64612 | 0.65324 | 0.65677 | 0.65661 | 0.6561 | 0.65811 | 0.65464 | 0.65243 | 0.65585 | 0.66046 | 0.66641 | 0.67346 | 0.68051 | 0.68687 | 0.69278 | 0.69812 | 0.70534 | 0.71319 | 0.72062 | 0.72724 | 0.73367 | 0.74039 | 0.74781 | 0.75562 | 0.76282 | 0.77067 | 0.77873 | 0.78736 | 0.79542 | 0.80307 | 0.81072 | 0.81902 | 0.7679%
RKI000:ma_Freezers | Freezers | 0.19944 | 0.19655 | 0.19356 | 0.18999 | 0.18659 | 0.18419 | 0.1804 | 0.17717 | 0.17551 | 0.17395 | 0.17258 | 0.17156 | 0.17054 | 0.16936 | 0.16823 | 0.16699 | 0.16612 | 0.16538 | 0.16465 | 0.16394 | 0.16327 | 0.16271 | 0.16246 | 0.16238 | 0.16234 | 0.16261 | 0.16307 | 0.16374 | 0.16442 | 0.16498 | 0.16547 | 0.16608 | -0.5888%
RKI000:ma_Lighting | Lighting | 0.74701 | 0.68995 | 0.65923 | 0.63562 | 0.61626 | 0.60451 | 0.59004 | 0.57765 | 0.57221 | 0.56838 | 0.56682 | 0.5336 | 0.50927 | 0.49477 | 0.48985 | 0.48654 | 0.48675 | 0.48823 | 0.48987 | 0.49115 | 0.49249 | 0.48612 | 0.48184 | 0.47909 | 0.47706 | 0.4756 | 0.47436 | 0.47354 | 0.47242 | 0.4712 | 0.47012 | 0.4696 | -1.486%
RKI000:ma_ClothesWasher | Clothes Washers 1/ | 0.10488 | 0.10457 | 0.1042 | 0.1035 | 0.10287 | 0.1028 | 0.10194 | 0.10138 | 0.1017 | 0.10203 | 0.10243 | 0.10303 | 0.10359 | 0.10401 | 0.1044 | 0.10467 | 0.10512 | 0.10559 | 0.106 | 0.10636 | 0.10669 | 0.10703 | 0.10749 | 0.10801 | 0.10845 | 0.10904 | 0.10965 | 0.11032 | 0.11092 | 0.11145 | 0.11192 | 0.11248 | 0.226%
RKI000:ma_Dishwashers | Dishwashers 1/ | 0.075359 | 0.075765 | 0.07608 | 0.076105 | 0.076151 | 0.076564 | 0.076355 | 0.076329 | 0.07692 | 0.077608 | 0.078436 | 0.079481 | 0.080584 | 0.081672 | 0.082841 | 0.084016 | 0.08532 | 0.086625 | 0.087871 | 0.089066 | 0.090222 | 0.091377 | 0.092626 | 0.093907 | 0.095125 | 0.096447 | 0.097789 | 0.099174 | 0.10049 | 0.10173 | 0.10292 | 0.10416 | 1.05%
RKI000:ma_ColorTelevisi | Televisions and Related Equipment 2/ | 0.60708 | 0.59216 | 0.5758 | 0.55837 | 0.5432 | 0.53282 | 0.5201 | 0.51092 | 0.5087 | 0.50926 | 0.51263 | 0.51834 | 0.52527 | 0.53284 | 0.54099 | 0.54908 | 0.55922 | 0.57011 | 0.58083 | 0.59074 | 0.60004 | 0.60886 | 0.61711 | 0.62437 | 0.63046 | 0.63692 | 0.64339 | 0.65014 | 0.65619 | 0.6617 | 0.66701 | 0.67274 | 0.3318%
RKI000:ma_PersonalCompu | Computers and Related Equipment 3/ | 0.25477 | 0.2453 | 0.23524 | 0.2247 | 0.21503 | 0.20715 | 0.19821 | 0.19051 | 0.18521 | 0.18068 | 0.17685 | 0.1735 | 0.1702 | 0.16678 | 0.1632 | 0.15929 | 0.15563 | 0.15185 | 0.14808 | 0.14423 | 0.14039 | 0.13664 | 0.13302 | 0.1294 | 0.12567 | 0.12198 | 0.11821 | 0.11438 | 0.11027 | 0.10591 | 0.10127 | 0.096436 | -3.085%
RKI000:ma_FurnaceFans | Furnace Fans and Boiler Circulation Pumps | 0.25402 | 0.23974 | 0.23168 | 0.22924 | 0.22682 | 0.22559 | 0.22238 | 0.21962 | 0.21896 | 0.21821 | 0.2176 | 0.21706 | 0.21617 | 0.21458 | 0.21233 | 0.20926 | 0.20625 | 0.20304 | 0.19943 | 0.1955 | 0.19146 | 0.18759 | 0.18414 | 0.18087 | 0.17776 | 0.17513 | 0.17281 | 0.17084 | 0.16903 | 0.16735 | 0.16591 | 0.16484 | -1.385%
RKI000:ma_OtherUses | Other Uses 10/ | 4.6773 | 4.7325 | 4.7508 | 4.6978 | 4.6412 | 4.6133 | 4.5536 | 4.5338 | 4.554 | 4.5829 | 4.6219 | 4.6681 | 4.7142 | 4.7569 | 4.7956 | 4.8365 | 4.8843 | 4.9352 | 4.9846 | 5.0303 | 5.0766 | 5.1276 | 5.1839 | 5.2441 | 5.3031 | 5.3678 | 5.4362 | 5.5102 | 5.581 | 5.6498 | 5.7189 | 5.793 | 0.6925%
RKI000:ma_Total | Total | 20.9706 | 20.426 | 20.4391 | 20.2082 | 19.9665 | 19.8074 | 19.5382 | 19.3367 | 19.2693 | 19.2329 | 19.2352 | 19.2332 | 19.2475 | 19.2647 | 19.2847 | 19.2991 | 19.3518 | 19.4195 | 19.4845 | 19.541 | 19.5957 | 19.6535 | 19.7312 | 19.8203 | 19.9036 | 20.0029 | 20.1129 | 20.2373 | 20.3525 | 20.4612 | 20.5714 | 20.6938 | -0.0429%
Nonmarketed Renewables 11/
RKI000:na_GeothermalHea | Geothermal Heat Pumps | 0.014064 | 0.014703 | 0.017204 | 0.018806 | 0.01999 | 0.021201 | 0.022632 | 0.023424 | 0.024705 | 0.025956 | 0.027163 | 0.028354 | 0.029656 | 0.030838 | 0.032063 | 0.033312 | 0.034514 | 0.035841 | 0.037116 | 0.038366 | 0.039603 | 0.040863 | 0.042176 | 0.043559 | 0.044945 | 0.046316 | 0.047794 | 0.049313 | 0.050859 | 0.052402 | 0.05395 | 0.055421 | 4.523%
RKI000:na_SolarHotWater | Solar Hot Water Heating | 0.037304 | 0.042368 | 0.04587 | 0.045147 | 0.044463 | 0.044046 | 0.044075 | 0.043435 | 0.043251 | 0.043401 | 0.04354 | 0.043784 | 0.044245 | 0.0445 | 0.044693 | 0.04485 | 0.044965 | 0.045223 | 0.045379 | 0.045492 | 0.045668 | 0.045699 | 0.045922 | 0.046156 | 0.046639 | 0.046784 | 0.047016 | 0.047274 | 0.047342 | 0.047517 | 0.047684 | 0.047871 | 0.8078%
RKI000:na_SolarPhotovol | Solar Photovoltaic | 0.18854 | 0.21361 | 0.23896 | 0.25972 | 0.27944 | 0.30001 | 0.32312 | 0.34194 | 0.36344 | 0.38782 | 0.41226 | 0.43747 | 0.46602 | 0.49222 | 0.51837 | 0.54473 | 0.57099 | 0.5993 | 0.62686 | 0.65448 | 0.6826 | 0.7093 | 0.73832 | 0.7678 | 0.80223 | 0.83156 | 0.86238 | 0.89521 | 0.92421 | 0.95549 | 0.98738 | 1.0217 | 5.603%
RKI000:na_WindHuffPuff | Wind | 0.000175 | 0.000173 | 0.000173 | 0.000171 | 0.000168 | 0.000166 | 0.000166 | 0.000162 | 0.000161 | 0.000161 | 0.00016 | 0.00016 | 0.00016 | 0.00016 | 0.00016 | 0.00016 | 0.000159 | 0.000159 | 0.000159 | 0.000159 | 0.00016 | 0.00016 | 0.000162 | 0.000164 | 0.000167 | 0.000169 | 0.000171 | 0.000173 | 0.000175 | 0.000177 | 0.000179 | 0.000182 | 0.1244%
RKI000:na_Total | Total | 0.24009 | 0.27086 | 0.30221 | 0.32384 | 0.34406 | 0.36542 | 0.38999 | 0.40896 | 0.43156 | 0.45734 | 0.48312 | 0.50977 | 0.54008 | 0.56771 | 0.59528 | 0.62305 | 0.65063 | 0.68052 | 0.70951 | 0.73849 | 0.76803 | 0.79603 | 0.82658 | 0.85768 | 0.89398 | 0.92483 | 0.95737 | 0.99197 | 1.0226 | 1.0556 | 1.0892 | 1.1251 | 5.109%
Heating Degree Days
RKI000:hdd_NewEngland | New England | 6396 | 6230 | 6120 | 6103 | 6087 | 6070 | 6053 | 6036 | 6020 | 6003 | 5986 | 5969 | 5952 | 5935 | 5918 | 5901 | 5884 | 5867 | 5850 | 5833 | 5816 | 5799 | 5781 | 5764 | 5747 | 5730 | 5713 | 5696 | 5679 | 5662 | 5645 | 5628 | -0.4118%
RKI000:hdd_MiddleAtlant | Middle Atlantic | 5657 | 5603 | 5518 | 5503 | 5489 | 5475 | 5460 | 5446 | 5432 | 5417 | 5403 | 5389 | 5375 | 5360 | 5346 | 5332 | 5317 | 5303 | 5289 | 5275 | 5260 | 5246 | 5232 | 5218 | 5203 | 5189 | 5175 | 5161 | 5147 | 5132 | 5118 | 5104 | -0.3313%
RKI000:hdd_EastNorthCen | East North Central | 6389 | 6159 | 6088 | 6078 | 6068 | 6059 | 6049 | 6039 | 6029 | 6019 | 6009 | 5999 | 5990 | 5980 | 5970 | 5960 | 5950 | 5940 | 5930 | 5920 | 5910 | 5900 | 5890 | 5880 | 5870 | 5860 | 5850 | 5840 | 5830 | 5820 | 5810 | 5800 | -0.3115%
RKI000:hdd_WestNorthCen | West North Central | 6946 | 6447 | 6360 | 6351 | 6342 | 6332 | 6323 | 6313 | 6304 | 6294 | 6284 | 6274 | 6264 | 6254 | 6244 | 6234 | 6224 | 6214 | 6203 | 6193 | 6183 | 6172 | 6162 | 6152 | 6141 | 6131 | 6120 | 6110 | 6099 | 6089 | 6078 | 6068 | -0.435%
RKI000:hdd_SouthAtlantc | South Atlantic | 2436 | 2550 | 2538 | 2530 | 2522 | 2514 | 2506 | 2498 | 2491 | 2483 | 2475 | 2468 | 2460 | 2452 | 2445 | 2437 | 2430 | 2422 | 2414 | 2407 | 2399 | 2392 | 2384 | 2376 | 2369 | 2361 | 2354 | 2346 | 2339 | 2331 | 2324 | 2316 | -0.1628%
RKI000:hdd_EastSouthCen | East South Central | 3226 | 3351 | 3326 | 3321 | 3316 | 3311 | 3306 | 3301 | 3295 | 3290 | 3285 | 3280 | 3275 | 3269 | 3264 | 3259 | 3253 | 3248 | 3243 | 3237 | 3232 | 3226 | 3221 | 3215 | 3210 | 3204 | 3199 | 3193 | 3188 | 3182 | 3177 | 3171 | -0.0555%
RKI000:hdd_WestSouthCen | West South Central | 2090 | 2035 | 1980 | 1972 | 1964 | 1956 | 1948 | 1940 | 1933 | 1925 | 1917 | 1909 | 1901 | 1894 | 1886 | 1878 | 1871 | 1863 | 1855 | 1848 | 1840 | 1832 | 1825 | 1817 | 1810 | 1802 | 1795 | 1787 | 1780 | 1772 | 1765 | 1757 | -0.5583%
RKI000:hdd_Mountain | Mountain | 5154 | 4855 | 4737 | 4721 | 4706 | 4690 | 4675 | 4659 | 4644 | 4628 | 4612 | 4597 | 4581 | 4565 | 4549 | 4533 | 4516 | 4500 | 4484 | 4468 | 4452 | 4436 | 4420 | 4404 | 4388 | 4372 | 4355 | 4339 | 4324 | 4308 | 4292 | 4276 | -0.6006%
RKI000:hdd_Pacific | Pacific | 3565 | 3341 | 3224 | 3213 | 3201 | 3189 | 3177 | 3165 | 3153 | 3141 | 3129 | 3117 | 3105 | 3093 | 3081 | 3068 | 3056 | 3044 | 3031 | 3019 | 3007 | 2994 | 2982 | 2969 | 2957 | 2945 | 2932 | 2920 | 2907 | 2895 | 2882 | 2870 | -0.6971%
RKI000:hdd_UnitedStates | United States | 4268.2339 | 4147.2778 | 4071.8687 | 4056.2087 | 4040.7046 | 4025.2119 | 4009.6479 | 3994.1108 | 3979.0825 | 3963.5137 | 3948.0942 | 3932.9824 | 3917.7322 | 3902.3213 | 3887.1816 | 3871.686 | 3856.458 | 3841.1409 | 3825.5896 | 3810.5537 | 3795.1042 | 3779.6782 | 3764.4092 | 3748.8052 | 3733.5898 | 3718.1292 | 3702.7532 | 3687.3203 | 3672.2295 | 3656.8779 | 3641.9854 | 3627.0098 | -0.5238%
Cooling Degree Days
RKI000:cdd_NewEngland | New England | 536 | 501 | 578 | 584 | 590 | 596 | 602 | 609 | 615 | 621 | 627 | 633 | 639 | 646 | 652 | 658 | 664 | 671 | 677 | 683 | 689 | 696 | 702 | 708 | 714 | 721 | 727 | 733 | 739 | 746 | 752 | 758 | 1.124%
RKI000:cdd_MiddleAtlant | Middle Atlantic | 786 | 700 | 820 | 828 | 837 | 845 | 853 | 862 | 870 | 878 | 886 | 895 | 903 | 911 | 919 | 928 | 936 | 944 | 952 | 961 | 969 | 977 | 985 | 994 | 1002 | 1010 | 1019 | 1027 | 1035 | 1043 | 1052 | 1060 | 0.9694%
RKI000:cdd_EastNorthCen | East North Central | 830 | 761 | 855 | 862 | 868 | 875 | 881 | 888 | 894 | 901 | 907 | 914 | 920 | 927 | 933 | 940 | 947 | 953 | 960 | 966 | 973 | 979 | 986 | 993 | 999 | 1006 | 1012 | 1019 | 1026 | 1032 | 1039 | 1046 | 0.7489%
RKI000:cdd_WestNorthCen | West North Central | 961 | 938 | 1041 | 1048 | 1054 | 1060 | 1066 | 1072 | 1079 | 1085 | 1091 | 1097 | 1104 | 1110 | 1116 | 1123 | 1129 | 1136 | 1142 | 1148 | 1155 | 1161 | 1168 | 1174 | 1180 | 1187 | 1193 | 1200 | 1206 | 1213 | 1219 | 1225 | 0.786%
RKI000:cdd_SouthAtlantc | South Atlantic | 2439 | 2155 | 2313 | 2326 | 2339 | 2352 | 2365 | 2377 | 2390 | 2402 | 2415 | 2428 | 2440 | 2453 | 2466 | 2479 | 2491 | 2504 | 2517 | 2530 | 2542 | 2555 | 2568 | 2581 | 2594 | 2606 | 2619 | 2632 | 2645 | 2658 | 2671 | 2683 | 0.308%
RKI000:cdd_EastSouthCen | East South Central | 1850 | 1650 | 1791 | 1801 | 1811 | 1821 | 1831 | 1842 | 1852 | 1862 | 1872 | 1882 | 1892 | 1902 | 1913 | 1923 | 1933 | 1943 | 1954 | 1964 | 1974 | 1984 | 1995 | 2005 | 2015 | 2025 | 2036 | 2046 | 2056 | 2066 | 2077 | 2087 | 0.3896%
RKI000:cdd_WestSouthCen | West South Central | 2787 | 2635 | 2868 | 2883 | 2899 | 2915 | 2930 | 2946 | 2962 | 2977 | 2993 | 3009 | 3024 | 3040 | 3056 | 3071 | 3087 | 3103 | 3118 | 3134 | 3149 | 3165 | 3181 | 3196 | 3212 | 3227 | 3243 | 3259 | 3274 | 3290 | 3305 | 3321 | 0.5671%
RKI000:cdd_Mountain | Mountain | 1416 | 1450 | 1565 | 1574 | 1584 | 1593 | 1602 | 1611 | 1621 | 1630 | 1639 | 1649 | 1658 | 1668 | 1678 | 1687 | 1697 | 1707 | 1716 | 1726 | 1736 | 1745 | 1755 | 1765 | 1775 | 1785 | 1794 | 1804 | 1814 | 1824 | 1833 | 1843 | 0.8538%
RKI000:cdd_Pacific | Pacific | 832 | 844 | 979 | 986 | 993 | 1001 | 1008 | 1015 | 1023 | 1030 | 1038 | 1045 | 1053 | 1060 | 1068 | 1075 | 1083 | 1090 | 1098 | 1106 | 1113 | 1121 | 1129 | 1136 | 1144 | 1151 | 1159 | 1167 | 1174 | 1182 | 1190 | 1197 | 1.18%
RKI000:cdd_UnitedStates | United States | 1487.7982 | 1383.6948 | 1524.3992 | 1536.3848 | 1548.4987 | 1560.7283 | 1572.538 | 1584.6404 | 1596.9026 | 1608.6675 | 1620.8069 | 1633.1282 | 1645.0283 | 1657.3135 | 1669.6654 | 1681.9102 | 1694.1702 | 1706.4694 | 1718.819 | 1731.3322 | 1743.4293 | 1755.8251 | 1768.5289 | 1780.9391 | 1793.4376 | 1805.6611 | 1818.2693 | 1830.9943 | 1843.3507 | 1855.9667 | 1868.4355 | 1880.51 | 0.7585%
1/ Does not include water heating portion of load.
2/ Includes televisions, set-top boxes, home theater systems, DVD and Blu-ray players, and video game consoles.
3/ Includes desktop and laptop computers, monitors, and networking equipment.
4/ Includes electric and electronic devices, heating elements, and motors not listed above. Electric vehicles are included in the
transportation sector.
5/ Includes such appliances as outdoor grills, natural gas-fueled lights, pool heaters, spa heaters, and backup electricity generators.
6/ Includes kerosene use.
7/ Includes such appliances as pool heaters, spa heaters, and backup electricity generators.
8/ Includes such appliances as outdoor grills, propane-fueled lights, pool heaters, spa heaters, and backup electricity generators.
9/ Includes wood used for primary and secondary heating in wood stoves or fireplaces as reported in the Residential Energy Consumption
Survey.
10/ Includes electric and electronic devices, heating elements, motors, outdoor grills, natural gas-and propane-fueled lights, pool
heaters, spa heaters, and backup electricity generators not listed above. Electric vehicles are included in the transportation sector.
11/ Consumption determined by using the average electric power sector net heat rate for fossil fuels.
Btu = British thermal unit.
- - = Not applicable.
Note: Totals may not equal sum of components due to independent rounding.
Sources: 2019: U.S. Energy Information Administration (EIA), Short-Term Energy Outlook, October 2019 and EIA, AEO2020 National
Energy Modeling System run ref2020.d112119a. Projections: EIA, AEO2020 National Energy Modeling System run ref2020.d112119a.

## AEO Table 5
| ref2020.d112119a | 2019 | 2020 | 2021 | 2022 | 2023 | 2024 | 2025 | 2026 | 2027 | 2028 | 2029 | 2030 | 2031 | 2032 | 2033 | 2034 | 2035 | 2036 | 2037 | 2038 | 2039 | 2040 | 2041 | 2042 | 2043 | 2044 | 2045 | 2046 | 2047 | 2048 | 2049 | 2050
|  | Report | Annual Energy Outlook 2020
|  | Scenario | ref2020 |  |  | Reference case
|  | Datekey | d112119a
|  | Release Date |  | January 2020
CKI000 | 5. Commercial Sector Key Indicators and Consumption
(quadrillion Btu, unless otherwise noted)
2019-
| Key Indicators and Consumption | 2019 | 2020 | 2021 | 2022 | 2023 | 2024 | 2025 | 2026 | 2027 | 2028 | 2029 | 2030 | 2031 | 2032 | 2033 | 2034 | 2035 | 2036 | 2037 | 2038 | 2039 | 2040 | 2041 | 2042 | 2043 | 2044 | 2045 | 2046 | 2047 | 2048 | 2049 | 2050 | 2050
Key Indicators
Total Floorspace (billion square feet)
CKI000:da_Surviving | Surviving | 90.6561 | 91.7436 | 92.8241 | 93.8607 | 94.8627 | 95.8317 | 96.791 | 97.7526 | 98.7315 | 99.7271 | 100.7383 | 101.7651 | 102.8033 | 103.8543 | 104.9091 | 105.9605 | 107.0017 | 108.0226 | 109.0276 | 110.0193 | 111.0071 | 111.9969 | 112.9988 | 114.0067 | 115.0199 | 116.0382 | 117.0593 | 118.0865 | 119.1189 | 120.1578 | 121.2014 | 122.2481 | 0.9691%
CKI000:da_NewAdditions | New Additions | 2.1681 | 2.171 | 2.1368 | 2.1121 | 2.0888 | 2.0887 | 2.1008 | 2.128 | 2.1548 | 2.1806 | 2.2067 | 2.2286 | 2.2523 | 2.267 | 2.2746 | 2.2754 | 2.266 | 2.2608 | 2.2583 | 2.265 | 2.2776 | 2.3003 | 2.3169 | 2.333 | 2.3488 | 2.3625 | 2.3793 | 2.3955 | 2.4129 | 2.4286 | 2.4429 | 2.4484 | 0.3929%
CKI000:da_Total | Total | 92.8242 | 93.9145 | 94.9609 | 95.9728 | 96.9516 | 97.9205 | 98.8918 | 99.8806 | 100.8862 | 101.9077 | 102.945 | 103.9937 | 105.0556 | 106.1213 | 107.1837 | 108.2359 | 109.2677 | 110.2834 | 111.2859 | 112.2843 | 113.2846 | 114.2972 | 115.3157 | 116.3397 | 117.3687 | 118.4006 | 119.4386 | 120.482 | 121.5319 | 122.5864 | 123.6442 | 124.6965 | 0.9567%
Energy Consumption Intensity
(thousand Btu per square foot)
CKI000:ea_DeliveredEner | Delivered Energy Consumption | 100.1906 | 98.2768 | 98.6526 | 98.2488 | 97.529 | 96.7978 | 95.939 | 94.9891 | 94.1294 | 93.424 | 92.8421 | 92.1528 | 91.5983 | 91.1231 | 90.6034 | 90.0929 | 89.683 | 89.3322 | 89.0119 | 88.685 | 88.3949 | 88.0879 | 87.8115 | 87.5555 | 87.3475 | 87.1618 | 87.0037 | 86.8731 | 86.767 | 86.7026 | 86.6868 | 86.6977 | -0.4655%
CKI000:ea_ElectricityRe | Electricity Related Losses | 96.1442 | 93.635 | 92.8374 | 90.6158 | 88.2269 | 86.6584 | 84.0121 | 81.717 | 80.725 | 79.9176 | 79.2997 | 78.7166 | 78.1488 | 77.522 | 76.8384 | 76.0265 | 75.5195 | 75.077 | 74.6582 | 74.1905 | 73.765 | 73.2926 | 73.0139 | 72.8296 | 72.6399 | 72.5854 | 72.6084 | 72.7204 | 72.8019 | 72.8498 | 72.9236 | 73.1177 | -0.8793%
CKI000:ea_TotalEnergyCo | Total Energy Consumption | 196.3347 | 191.9118 | 191.49 | 188.8645 | 185.756 | 183.4562 | 179.9511 | 176.7061 | 174.8544 | 173.3416 | 172.1418 | 170.8694 | 169.7471 | 168.6451 | 167.4418 | 166.1194 | 165.2025 | 164.4093 | 163.6701 | 162.8755 | 162.1599 | 161.3805 | 160.8254 | 160.3851 | 159.9875 | 159.7472 | 159.6121 | 159.5935 | 159.5689 | 159.5524 | 159.6105 | 159.8154 | -0.6617%
Delivered Energy Consumption by Fuel
Purchased Electricity
CKI000:ga_SpaceHeating | Space Heating 1/ | 0.12369 | 0.12084 | 0.11835 | 0.11723 | 0.11639 | 0.11531 | 0.11402 | 0.11264 | 0.11139 | 0.11035 | 0.10944 | 0.10852 | 0.10753 | 0.10656 | 0.10548 | 0.10433 | 0.10327 | 0.1022 | 0.10112 | 0.099974 | 0.098853 | 0.097799 | 0.096794 | 0.095763 | 0.094837 | 0.093931 | 0.092996 | 0.092083 | 0.091183 | 0.090327 | 0.089492 | 0.088661 | -1.068%
CKI000:ga_SpaceCooling | Space Cooling 1/ | 0.52506 | 0.4789 | 0.53114 | 0.5326 | 0.53294 | 0.53275 | 0.53129 | 0.52982 | 0.52934 | 0.53026 | 0.53235 | 0.53455 | 0.53734 | 0.54078 | 0.54365 | 0.54645 | 0.54988 | 0.5534 | 0.55743 | 0.56112 | 0.56519 | 0.56984 | 0.57476 | 0.57991 | 0.58523 | 0.59037 | 0.59615 | 0.60232 | 0.60847 | 0.61499 | 0.62223 | 0.62948 | 0.5869%
CKI000:ga_WaterHeating | Water Heating 1/ | 0.025773 | 0.02554 | 0.025291 | 0.025047 | 0.024782 | 0.024491 | 0.02417 | 0.023842 | 0.023545 | 0.023305 | 0.023107 | 0.022913 | 0.022731 | 0.022566 | 0.022378 | 0.022182 | 0.022005 | 0.021834 | 0.021667 | 0.021482 | 0.021305 | 0.021149 | 0.020998 | 0.020849 | 0.020703 | 0.020553 | 0.020408 | 0.020273 | 0.020135 | 0.020003 | 0.019884 | 0.019766 | -0.8523%
CKI000:ga_Ventilation | Ventilation | 0.51691 | 0.51732 | 0.51662 | 0.51485 | 0.51327 | 0.51146 | 0.5085 | 0.4968 | 0.48649 | 0.47819 | 0.47129 | 0.46413 | 0.45814 | 0.45307 | 0.44782 | 0.44285 | 0.43889 | 0.4353 | 0.43239 | 0.42922 | 0.42665 | 0.42387 | 0.42137 | 0.41915 | 0.41749 | 0.41598 | 0.41497 | 0.41428 | 0.41387 | 0.41393 | 0.41463 | 0.41554 | -0.7017%
CKI000:ga_Cooking | Cooking | 0.085744 | 0.086104 | 0.08633 | 0.086344 | 0.08621 | 0.08595 | 0.085559 | 0.085136 | 0.084814 | 0.084669 | 0.084642 | 0.084621 | 0.084621 | 0.084649 | 0.084596 | 0.084489 | 0.084412 | 0.084335 | 0.084243 | 0.084076 | 0.083922 | 0.08382 | 0.083715 | 0.083605 | 0.083499 | 0.083369 | 0.083244 | 0.083138 | 0.08301 | 0.082894 | 0.082807 | 0.082719 | -0.1158%
CKI000:ga_Lighting | Lighting | 0.48203 | 0.46987 | 0.45911 | 0.44983 | 0.44236 | 0.4359 | 0.42941 | 0.42363 | 0.41936 | 0.41708 | 0.41614 | 0.40822 | 0.40212 | 0.39738 | 0.39288 | 0.38898 | 0.38624 | 0.38389 | 0.38237 | 0.38075 | 0.37992 | 0.3714 | 0.36429 | 0.35836 | 0.35363 | 0.34922 | 0.34533 | 0.34197 | 0.33927 | 0.33721 | 0.33597 | 0.335 | -1.167%
CKI000:ga_Refrigeration | Refrigeration | 0.65949 | 0.66374 | 0.66475 | 0.66395 | 0.66334 | 0.66294 | 0.6627 | 0.66304 | 0.66438 | 0.66697 | 0.67059 | 0.67267 | 0.67548 | 0.67897 | 0.6825 | 0.68612 | 0.69007 | 0.6942 | 0.69843 | 0.70247 | 0.70678 | 0.71115 | 0.71576 | 0.72049 | 0.72554 | 0.73066 | 0.73601 | 0.74162 | 0.74731 | 0.7532 | 0.75933 | 0.76549 | 0.482%
CKI000:ga_OfficeEquipme | Computing | 0.33322 | 0.32871 | 0.32511 | 0.32192 | 0.31932 | 0.31739 | 0.31614 | 0.31525 | 0.31533 | 0.31647 | 0.3182 | 0.31991 | 0.32262 | 0.32586 | 0.32903 | 0.33215 | 0.33578 | 0.33941 | 0.34302 | 0.34655 | 0.34959 | 0.35271 | 0.35584 | 0.35788 | 0.35996 | 0.36091 | 0.36131 | 0.36115 | 0.36037 | 0.35786 | 0.35473 | 0.34978 | 0.1565%
CKI000:ha_OfficeEquipme | Office Equipment | 0.41176 | 0.4351 | 0.4569 | 0.47742 | 0.49622 | 0.51385 | 0.53031 | 0.54602 | 0.5609 | 0.5753 | 0.58937 | 0.60284 | 0.61576 | 0.62864 | 0.64065 | 0.65236 | 0.66383 | 0.67532 | 0.68654 | 0.69797 | 0.70957 | 0.72205 | 0.73497 | 0.74859 | 0.76302 | 0.77847 | 0.79506 | 0.81284 | 0.83237 | 0.85345 | 0.87615 | 0.90099 | 2.558%
CKI000:ha_OtherUses | Other Uses 2/ | 1.4906 | 1.5284 | 1.5603 | 1.5937 | 1.6073 | 1.6219 | 1.6344 | 1.6473 | 1.6609 | 1.6767 | 1.6935 | 1.7103 | 1.7297 | 1.7505 | 1.7707 | 1.7913 | 1.8138 | 1.8359 | 1.8601 | 1.8841 | 1.9102 | 1.9382 | 1.9674 | 1.9981 | 2.0308 | 2.0643 | 2.1003 | 2.1375 | 2.177 | 2.219 | 2.2636 | 2.3102 | 1.424%
CKI000:ha_DeliveredEner | Delivered Energy | 4.6542 | 4.6545 | 4.7439 | 4.7829 | 4.8022 | 4.8219 | 4.8365 | 4.8435 | 4.8564 | 4.8793 | 4.9086 | 4.9287 | 4.956 | 4.9889 | 5.0197 | 5.0513 | 5.0882 | 5.1258 | 5.1674 | 5.2077 | 5.252 | 5.292 | 5.3359 | 5.3827 | 5.4347 | 5.4878 | 5.5458 | 5.6072 | 5.673 | 5.7428 | 5.8189 | 5.8976 | 0.7667%
Natural Gas
CKI000:ia_SpaceHeating | Space Heating 1/ | 1.8817 | 1.8609 | 1.8431 | 1.8448 | 1.8428 | 1.8387 | 1.8294 | 1.8195 | 1.8114 | 1.8063 | 1.8044 | 1.803 | 1.8045 | 1.8065 | 1.8064 | 1.8053 | 1.8057 | 1.808 | 1.809 | 1.8095 | 1.8101 | 1.8119 | 1.8135 | 1.8149 | 1.8167 | 1.8188 | 1.8205 | 1.8219 | 1.823 | 1.8248 | 1.8265 | 1.8282 | -0.0929%
CKI000:ia_SpaceCooling | Space Cooling 1/ | 0.027448 | 0.023043 | 0.026885 | 0.026612 | 0.026318 | 0.026004 | 0.025625 | 0.025291 | 0.024996 | 0.024749 | 0.02456 | 0.024389 | 0.024245 | 0.024124 | 0.023981 | 0.023841 | 0.023718 | 0.023637 | 0.023545 | 0.023457 | 0.023369 | 0.023309 | 0.023253 | 0.023209 | 0.023168 | 0.023141 | 0.023122 | 0.023104 | 0.023078 | 0.02308 | 0.023086 | 0.023091 | -0.556%
CKI000:ia_WaterHeating | Water Heating 1/ | 0.61037 | 0.61999 | 0.62538 | 0.62921 | 0.63209 | 0.63449 | 0.63542 | 0.63643 | 0.63813 | 0.64108 | 0.64514 | 0.64801 | 0.65238 | 0.65754 | 0.66207 | 0.66634 | 0.6711 | 0.67658 | 0.68158 | 0.68634 | 0.69125 | 0.69659 | 0.70187 | 0.70715 | 0.71252 | 0.71805 | 0.72337 | 0.7285 | 0.73343 | 0.73867 | 0.74379 | 0.74889 | 0.6619%
CKI000:ia_Cooking | Cooking | 0.34075 | 0.35035 | 0.35727 | 0.36302 | 0.36788 | 0.37226 | 0.37573 | 0.37929 | 0.38337 | 0.38816 | 0.3936 | 0.39789 | 0.40316 | 0.40903 | 0.41464 | 0.42 | 0.42552 | 0.43132 | 0.43678 | 0.44205 | 0.44737 | 0.45292 | 0.45848 | 0.46406 | 0.46966 | 0.47536 | 0.48096 | 0.48655 | 0.49202 | 0.49765 | 0.50322 | 0.50873 | 1.301%
CKI000:ia_OtherUses | Other Uses 3/ | 0.77454 | 0.69997 | 0.75126 | 0.75925 | 0.75968 | 0.75961 | 0.75804 | 0.75646 | 0.75517 | 0.7547 | 0.75528 | 0.75626 | 0.75791 | 0.7594 | 0.7604 | 0.76087 | 0.76166 | 0.76307 | 0.7641 | 0.76526 | 0.76624 | 0.76737 | 0.76866 | 0.77012 | 0.77121 | 0.77265 | 0.77367 | 0.77455 | 0.7753 | 0.77612 | 0.77689 | 0.77768 | 0.0131%
CKI000:ia_DeliveredEner | Delivered Energy | 3.6348 | 3.5543 | 3.6039 | 3.6229 | 3.6288 | 3.6311 | 3.6242 | 3.617 | 3.6131 | 3.615 | 3.623 | 3.6295 | 3.6421 | 3.6566 | 3.6675 | 3.6764 | 3.6877 | 3.7026 | 3.715 | 3.7266 | 3.7384 | 3.7521 | 3.7658 | 3.7794 | 3.7932 | 3.808 | 3.8216 | 3.8346 | 3.8468 | 3.8603 | 3.8735 | 3.8866 | 0.2163%
Distillate Fuel Oil
CKI000:ja_SpaceHeating | Space Heating 1/ | 0.22667 | 0.22105 | 0.21748 | 0.21654 | 0.21567 | 0.21455 | 0.21355 | 0.21156 | 0.20938 | 0.20678 | 0.20432 | 0.20204 | 0.19974 | 0.1975 | 0.19516 | 0.19291 | 0.1907 | 0.18855 | 0.18651 | 0.18451 | 0.1825 | 0.1807 | 0.1789 | 0.17691 | 0.17497 | 0.17317 | 0.17131 | 0.16965 | 0.16801 | 0.16632 | 0.1647 | 0.16321 | -1.054%
CKI000:ja_WaterHeating | Water Heating 1/ | 0.006466 | 0.006428 | 0.006443 | 0.006451 | 0.006459 | 0.006457 | 0.006461 | 0.006439 | 0.006415 | 0.006381 | 0.00635 | 0.006323 | 0.006293 | 0.006264 | 0.006228 | 0.006192 | 0.006155 | 0.006116 | 0.00608 | 0.006044 | 0.006008 | 0.005981 | 0.005954 | 0.005915 | 0.005877 | 0.005842 | 0.005804 | 0.005773 | 0.00574 | 0.005706 | 0.005673 | 0.005642 | -0.4385%
CKI000:ja_OtherUses | Other Uses 4/ | 0.10404 | 0.11031 | 0.11061 | 0.11081 | 0.1121 | 0.11329 | 0.11464 | 0.11522 | 0.11552 | 0.11552 | 0.11556 | 0.11513 | 0.11484 | 0.11479 | 0.1147 | 0.11469 | 0.11472 | 0.11478 | 0.1149 | 0.11502 | 0.11512 | 0.11534 | 0.11555 | 0.1156 | 0.11568 | 0.11579 | 0.11581 | 0.11598 | 0.1161 | 0.1162 | 0.11632 | 0.11649 | 0.365%
CKI000:ja_DeliveredEner | Delivered Energy | 0.33718 | 0.33779 | 0.33453 | 0.3338 | 0.33424 | 0.3343 | 0.33466 | 0.33322 | 0.33131 | 0.32868 | 0.32623 | 0.32349 | 0.32087 | 0.31856 | 0.3161 | 0.31379 | 0.31158 | 0.30945 | 0.30749 | 0.30558 | 0.30362 | 0.30203 | 0.30041 | 0.29843 | 0.29653 | 0.29481 | 0.29292 | 0.2914 | 0.28984 | 0.28823 | 0.2867 | 0.28534 | -0.537%
CKI000:ka_MarketedRenew | Marketed Renewables (biomass) | 0.13072 | 0.13072 | 0.13072 | 0.13072 | 0.13072 | 0.13072 | 0.13072 | 0.13072 | 0.13072 | 0.13072 | 0.13072 | 0.13072 | 0.13072 | 0.13072 | 0.13072 | 0.13072 | 0.13072 | 0.13072 | 0.13072 | 0.13072 | 0.13072 | 0.13072 | 0.13072 | 0.13072 | 0.13072 | 0.13072 | 0.13072 | 0.13072 | 0.13072 | 0.13072 | 0.13072 | 0.13072 | 0%
CKI000:ka_OtherFuels | Other Fuels 5/ | 0.54317 | 0.55228 | 0.55515 | 0.55893 | 0.55966 | 0.56047 | 0.56145 | 0.56318 | 0.56482 | 0.56696 | 0.56905 | 0.57088 | 0.57314 | 0.5753 | 0.57726 | 0.57917 | 0.58128 | 0.58329 | 0.58521 | 0.58726 | 0.58907 | 0.59133 | 0.59323 | 0.59493 | 0.59665 | 0.59867 | 0.60055 | 0.60268 | 0.60453 | 0.60648 | 0.60851 | 0.61056 | 0.378%
Delivered Energy Consumption by End Use
CKI000:la_SpaceHeating | Space Heating 1/ | 2.2321 | 2.2028 | 2.1789 | 2.1785 | 2.1749 | 2.1686 | 2.157 | 2.1437 | 2.1322 | 2.1234 | 2.1182 | 2.1135 | 2.1117 | 2.1106 | 2.107 | 2.1025 | 2.0997 | 2.0988 | 2.0966 | 2.094 | 2.0915 | 2.0904 | 2.0892 | 2.0876 | 2.0865 | 2.0859 | 2.0848 | 2.0836 | 2.0822 | 2.0814 | 2.0807 | 2.0801 | -0.2271%
CKI000:la_SpaceCooling | Space Cooling 1/ | 0.5525 | 0.50194 | 0.55802 | 0.55921 | 0.55926 | 0.55875 | 0.55691 | 0.55512 | 0.55434 | 0.55501 | 0.55691 | 0.55894 | 0.56158 | 0.5649 | 0.56764 | 0.57029 | 0.5736 | 0.57704 | 0.58097 | 0.58457 | 0.58856 | 0.59314 | 0.59802 | 0.60311 | 0.6084 | 0.61351 | 0.61928 | 0.62542 | 0.63155 | 0.63807 | 0.64532 | 0.65257 | 0.5384%
CKI000:la_WaterHeating | Water Heating 1/ | 0.64261 | 0.65196 | 0.65711 | 0.6607 | 0.66333 | 0.66543 | 0.66605 | 0.66671 | 0.66809 | 0.67076 | 0.6746 | 0.67724 | 0.68141 | 0.68637 | 0.69067 | 0.69471 | 0.69926 | 0.70453 | 0.70932 | 0.71387 | 0.71857 | 0.72372 | 0.72882 | 0.73391 | 0.7391 | 0.74445 | 0.74958 | 0.75455 | 0.75931 | 0.76438 | 0.76935 | 0.7743 | 0.6031%
CKI000:la_Ventilation | Ventilation | 0.51691 | 0.51732 | 0.51662 | 0.51485 | 0.51327 | 0.51146 | 0.5085 | 0.4968 | 0.48649 | 0.47819 | 0.47129 | 0.46413 | 0.45814 | 0.45307 | 0.44782 | 0.44285 | 0.43889 | 0.4353 | 0.43239 | 0.42922 | 0.42665 | 0.42387 | 0.42137 | 0.41915 | 0.41749 | 0.41598 | 0.41497 | 0.41428 | 0.41387 | 0.41393 | 0.41463 | 0.41554 | -0.7017%
CKI000:la_Cooking | Cooking | 0.42649 | 0.43645 | 0.4436 | 0.44936 | 0.45409 | 0.4582 | 0.46129 | 0.46443 | 0.46818 | 0.47283 | 0.47825 | 0.48252 | 0.48778 | 0.49368 | 0.49924 | 0.50449 | 0.50994 | 0.51565 | 0.52102 | 0.52613 | 0.53129 | 0.53674 | 0.5422 | 0.54766 | 0.55316 | 0.55872 | 0.5642 | 0.56968 | 0.57503 | 0.58054 | 0.58603 | 0.59145 | 1.06%
CKI000:la_Lighting | Lighting | 0.48203 | 0.46987 | 0.45911 | 0.44983 | 0.44236 | 0.4359 | 0.42941 | 0.42363 | 0.41936 | 0.41708 | 0.41614 | 0.40822 | 0.40212 | 0.39738 | 0.39288 | 0.38898 | 0.38624 | 0.38389 | 0.38237 | 0.38075 | 0.37992 | 0.3714 | 0.36429 | 0.35836 | 0.35363 | 0.34922 | 0.34533 | 0.34197 | 0.33927 | 0.33721 | 0.33597 | 0.335 | -1.167%
CKI000:la_Refrigeration | Refrigeration | 0.65949 | 0.66374 | 0.66475 | 0.66395 | 0.66334 | 0.66294 | 0.6627 | 0.66304 | 0.66438 | 0.66697 | 0.67059 | 0.67267 | 0.67548 | 0.67897 | 0.6825 | 0.68612 | 0.69007 | 0.6942 | 0.69843 | 0.70247 | 0.70678 | 0.71115 | 0.71576 | 0.72049 | 0.72554 | 0.73066 | 0.73601 | 0.74162 | 0.74731 | 0.7532 | 0.75933 | 0.76549 | 0.482%
CKI000:la_OfficeEquipme | Computing | 0.33322 | 0.32871 | 0.32511 | 0.32192 | 0.31932 | 0.31739 | 0.31614 | 0.31525 | 0.31533 | 0.31647 | 0.3182 | 0.31991 | 0.32262 | 0.32586 | 0.32903 | 0.33215 | 0.33578 | 0.33941 | 0.34302 | 0.34655 | 0.34959 | 0.35271 | 0.35584 | 0.35788 | 0.35996 | 0.36091 | 0.36131 | 0.36115 | 0.36037 | 0.35786 | 0.35473 | 0.34978 | 0.1565%
CKI000:ma_OfficeEquipme | Office Equipment | 0.41176 | 0.4351 | 0.4569 | 0.47742 | 0.49622 | 0.51385 | 0.53031 | 0.54602 | 0.5609 | 0.5753 | 0.58937 | 0.60284 | 0.61576 | 0.62864 | 0.64065 | 0.65236 | 0.66383 | 0.67532 | 0.68654 | 0.69797 | 0.70957 | 0.72205 | 0.73497 | 0.74859 | 0.76302 | 0.77847 | 0.79506 | 0.81284 | 0.83237 | 0.85345 | 0.87615 | 0.90099 | 2.558%
CKI000:ma_OtherUses | Other Uses 6/ | 3.043 | 3.0217 | 3.108 | 3.1534 | 3.1695 | 3.186 | 3.1993 | 3.2129 | 3.2271 | 3.2446 | 3.2641 | 3.2833 | 3.3063 | 3.3307 | 3.3538 | 3.3768 | 3.4022 | 3.4278 | 3.4551 | 3.4824 | 3.5114 | 3.543 | 3.5756 | 3.6094 | 3.6451 | 3.6822 | 3.721 | 3.7615 | 3.8037 | 3.8485 | 3.8961 | 3.9457 | 0.8415%
CKI000:ma_DeliveredEner | Delivered Energy | 9.3001 | 9.2296 | 9.3681 | 9.4292 | 9.4556 | 9.4785 | 9.4876 | 9.4876 | 9.4964 | 9.5206 | 9.5576 | 9.5833 | 9.6229 | 9.6701 | 9.7112 | 9.7513 | 9.7994 | 9.8519 | 9.9058 | 9.9579 | 10.0138 | 10.0682 | 10.126 | 10.1862 | 10.2519 | 10.32 | 10.3916 | 10.4666 | 10.545 | 10.6286 | 10.7183 | 10.8109 | 0.4868%
CKI000:na_ElectricityRe | Electricity Related Losses | 8.9245 | 8.7937 | 8.8159 | 8.6967 | 8.5537 | 8.4856 | 8.3081 | 8.1619 | 8.144 | 8.1442 | 8.1635 | 8.186 | 8.21 | 8.2267 | 8.2358 | 8.2288 | 8.2518 | 8.2798 | 8.3084 | 8.3304 | 8.3564 | 8.3771 | 8.4197 | 8.473 | 8.5257 | 8.5942 | 8.6722 | 8.7615 | 8.8477 | 8.9304 | 9.0166 | 9.1175 | 0.069%
Total Energy Consumption by End Use
CKI000:oa_SpaceHeating | Space Heating 1/ | 2.4692 | 2.4311 | 2.3988 | 2.3917 | 2.3822 | 2.3715 | 2.3528 | 2.3335 | 2.3189 | 2.3076 | 2.3002 | 2.2938 | 2.2899 | 2.2863 | 2.2801 | 2.2725 | 2.2671 | 2.2638 | 2.2592 | 2.2539 | 2.2488 | 2.2453 | 2.2419 | 2.2383 | 2.2353 | 2.233 | 2.2302 | 2.2275 | 2.2244 | 2.2219 | 2.2194 | 2.2172 | -0.3467%
CKI000:oa_SpaceCooling | Space Cooling 1/ | 1.5593 | 1.4067 | 1.5451 | 1.5276 | 1.5085 | 1.4963 | 1.4695 | 1.4479 | 1.442 | 1.4401 | 1.4423 | 1.4468 | 1.4517 | 1.4566 | 1.4596 | 1.4605 | 1.4654 | 1.4709 | 1.4772 | 1.4822 | 1.4878 | 1.4952 | 1.505 | 1.516 | 1.5265 | 1.5381 | 1.5515 | 1.5666 | 1.5805 | 1.5944 | 1.6095 | 1.6257 | 0.1347%
CKI000:oa_WaterHeating | Water Heating 1/ | 0.69203 | 0.70021 | 0.70411 | 0.70625 | 0.70747 | 0.70853 | 0.70757 | 0.70689 | 0.70758 | 0.70966 | 0.71303 | 0.7153 | 0.71906 | 0.72358 | 0.72739 | 0.73085 | 0.73495 | 0.73979 | 0.74416 | 0.74823 | 0.75246 | 0.7572 | 0.76195 | 0.76673 | 0.77157 | 0.77663 | 0.7815 | 0.78622 | 0.79071 | 0.79548 | 0.80016 | 0.80485 | 0.4884%
CKI000:oa_Ventilation | Ventilation | 1.5081 | 1.4947 | 1.4767 | 1.451 | 1.4275 | 1.4115 | 1.382 | 1.334 | 1.3023 | 1.2764 | 1.2551 | 1.235 | 1.2171 | 1.2002 | 1.1826 | 1.1643 | 1.1507 | 1.1384 | 1.1276 | 1.1158 | 1.1055 | 1.0948 | 1.0863 | 1.0789 | 1.0724 | 1.0674 | 1.0639 | 1.0616 | 1.0594 | 1.0576 | 1.0571 | 1.0579 | -1.137%
CKI000:oa_Cooking | Cooking | 0.59091 | 0.59912 | 0.60403 | 0.60636 | 0.60765 | 0.60946 | 0.60826 | 0.6079 | 0.61041 | 0.61416 | 0.61901 | 0.62306 | 0.62796 | 0.63327 | 0.63804 | 0.64213 | 0.64683 | 0.65188 | 0.65648 | 0.66062 | 0.66482 | 0.66942 | 0.67429 | 0.67926 | 0.68414 | 0.68928 | 0.69438 | 0.69959 | 0.70449 | 0.70945 | 0.71434 | 0.71933 | 0.6364%
CKI000:oa_Lighting | Lighting | 1.4063 | 1.3576 | 1.3123 | 1.2677 | 1.2303 | 1.203 | 1.167 | 1.1375 | 1.1226 | 1.1132 | 1.1082 | 1.0862 | 1.0682 | 1.0527 | 1.0375 | 1.0227 | 1.0126 | 1.004 | 0.99718 | 0.9898 | 0.9844 | 0.95931 | 0.9391 | 0.92246 | 0.90838 | 0.89611 | 0.88534 | 0.87631 | 0.86841 | 0.8616 | 0.85656 | 0.8529 | -1.6%
CKI000:oa_Refrigeration | Refrigeration | 1.9241 | 1.9177 | 1.9001 | 1.8712 | 1.8449 | 1.8296 | 1.8011 | 1.7803 | 1.7785 | 1.7803 | 1.7859 | 1.7899 | 1.7944 | 1.7986 | 1.8023 | 1.8038 | 1.8092 | 1.8155 | 1.8214 | 1.8262 | 1.8313 | 1.8369 | 1.8452 | 1.8546 | 1.8637 | 1.8749 | 1.8869 | 1.9004 | 1.9128 | 1.9245 | 1.9359 | 1.9489 | 0.0414%
CKI000:oa_OfficeEquipme | Computing | 0.97217 | 0.94974 | 0.92929 | 0.90727 | 0.88811 | 0.87593 | 0.8592 | 0.8465 | 0.84411 | 0.8447 | 0.84739 | 0.85125 | 0.85705 | 0.86321 | 0.86886 | 0.87324 | 0.88034 | 0.88766 | 0.89455 | 0.9009 | 0.90582 | 0.91104 | 0.91731 | 0.92122 | 0.92464 | 0.92612 | 0.92632 | 0.92547 | 0.92241 | 0.91435 | 0.90441 | 0.89051 | -0.2826%
CKI000:pa_OfficeEquipme | Office Equipment | 1.2013 | 1.2571 | 1.306 | 1.3455 | 1.3801 | 1.4181 | 1.4413 | 1.4661 | 1.5015 | 1.5356 | 1.5695 | 1.6041 | 1.6358 | 1.6653 | 1.6918 | 1.7151 | 1.7404 | 1.7662 | 1.7904 | 1.8145 | 1.8386 | 1.865 | 1.8947 | 1.927 | 1.96 | 1.9976 | 2.0383 | 2.0829 | 2.1305 | 2.1806 | 2.2338 | 2.2939 | 2.108%
CKI000:pa_OtherUses | Other Uses 6/ | 5.9012 | 5.9093 | 6.0076 | 6.0512 | 6.0325 | 6.0402 | 6.0069 | 5.9887 | 6.0124 | 6.0432 | 6.0805 | 6.124 | 6.1717 | 6.2172 | 6.2589 | 6.295 | 6.3437 | 6.3934 | 6.4459 | 6.4963 | 6.5507 | 6.6112 | 6.6801 | 6.7547 | 6.8309 | 6.915 | 7.0054 | 7.1015 | 7.199 | 7.2991 | 7.4037 | 7.5172 | 0.7838%
CKI000:pa_Total | Total | 18.2246 | 18.0233 | 18.1841 | 18.1259 | 18.0093 | 17.9641 | 17.7957 | 17.6495 | 17.6404 | 17.6648 | 17.7211 | 17.7693 | 17.8329 | 17.8968 | 17.947 | 17.9801 | 18.0513 | 18.1316 | 18.2142 | 18.2884 | 18.3702 | 18.4453 | 18.5457 | 18.6592 | 18.7775 | 18.9142 | 19.0638 | 19.2281 | 19.3927 | 19.559 | 19.7349 | 19.9284 | 0.2887%
Nonmarketed Renewable Fuels 7/
CKI000:qa_SolarThermal | Solar Thermal | 0.075359 | 0.075357 | 0.075841 | 0.074918 | 0.073882 | 0.072729 | 0.07242 | 0.070754 | 0.070445 | 0.070512 | 0.07054 | 0.070504 | 0.070888 | 0.070814 | 0.070871 | 0.07089 | 0.070757 | 0.070878 | 0.070815 | 0.070767 | 0.070727 | 0.07055 | 0.070567 | 0.070609 | 0.070951 | 0.070905 | 0.070971 | 0.071123 | 0.071003 | 0.071007 | 0.071015 | 0.071111 | -0.187%
CKI000:qa_SolarPhotovol | Solar Photovoltaic | 0.16236 | 0.19133 | 0.22105 | 0.23879 | 0.2463 | 0.25051 | 0.26386 | 0.27308 | 0.28331 | 0.29292 | 0.30275 | 0.31529 | 0.32294 | 0.32739 | 0.33439 | 0.34148 | 0.34457 | 0.35387 | 0.35821 | 0.36589 | 0.37084 | 0.37386 | 0.3791 | 0.38447 | 0.3918 | 0.39813 | 0.40338 | 0.41218 | 0.41762 | 0.42316 | 0.42726 | 0.43412 | 3.224%
CKI000:qa_EKnowitzWindy | Wind | 0.007071 | 0.007009 | 0.007008 | 0.006916 | 0.006806 | 0.006739 | 0.006753 | 0.006613 | 0.006617 | 0.006603 | 0.006596 | 0.006591 | 0.006602 | 0.006592 | 0.006601 | 0.006602 | 0.006588 | 0.006584 | 0.006574 | 0.006587 | 0.006596 | 0.006582 | 0.006597 | 0.0066 | 0.0066 | 0.006596 | 0.006599 | 0.006604 | 0.006601 | 0.006597 | 0.006595 | 0.006598 | -0.2228%
CKI000:qa_TotalSolar | Total | 0.24479 | 0.27369 | 0.3039 | 0.32062 | 0.32699 | 0.32998 | 0.34303 | 0.35045 | 0.36037 | 0.37003 | 0.37989 | 0.39238 | 0.40043 | 0.4048 | 0.41186 | 0.41897 | 0.42191 | 0.43134 | 0.43559 | 0.44324 | 0.44817 | 0.45099 | 0.45626 | 0.46168 | 0.46935 | 0.47563 | 0.48095 | 0.48991 | 0.49523 | 0.50077 | 0.50487 | 0.51183 | 2.408%
Heating Degree Days
CKI000:hdd_NewEngland | New England | 6396 | 6230 | 6120 | 6103 | 6087 | 6070 | 6053 | 6036 | 6020 | 6003 | 5986 | 5969 | 5952 | 5935 | 5918 | 5901 | 5884 | 5867 | 5850 | 5833 | 5816 | 5799 | 5781 | 5764 | 5747 | 5730 | 5713 | 5696 | 5679 | 5662 | 5645 | 5628 | -0.4118%
CKI000:hdd_MiddleAtlant | Middle Atlantic | 5657 | 5603 | 5518 | 5503 | 5489 | 5475 | 5460 | 5446 | 5432 | 5417 | 5403 | 5389 | 5375 | 5360 | 5346 | 5332 | 5317 | 5303 | 5289 | 5275 | 5260 | 5246 | 5232 | 5218 | 5203 | 5189 | 5175 | 5161 | 5147 | 5132 | 5118 | 5104 | -0.3313%
CKI000:hdd_EastNorthCen | East North Central | 6389 | 6159 | 6088 | 6078 | 6068 | 6059 | 6049 | 6039 | 6029 | 6019 | 6009 | 5999 | 5990 | 5980 | 5970 | 5960 | 5950 | 5940 | 5930 | 5920 | 5910 | 5900 | 5890 | 5880 | 5870 | 5860 | 5850 | 5840 | 5830 | 5820 | 5810 | 5800 | -0.3115%
CKI000:hdd_WestNorthCen | West North Central | 6946 | 6447 | 6360 | 6351 | 6342 | 6332 | 6323 | 6313 | 6304 | 6294 | 6284 | 6274 | 6264 | 6254 | 6244 | 6234 | 6224 | 6214 | 6203 | 6193 | 6183 | 6172 | 6162 | 6152 | 6141 | 6131 | 6120 | 6110 | 6099 | 6089 | 6078 | 6068 | -0.435%
CKI000:hdd_SouthAtlantc | South Atlantic | 2436 | 2550 | 2538 | 2530 | 2522 | 2514 | 2506 | 2498 | 2491 | 2483 | 2475 | 2468 | 2460 | 2452 | 2445 | 2437 | 2430 | 2422 | 2414 | 2407 | 2399 | 2392 | 2384 | 2376 | 2369 | 2361 | 2354 | 2346 | 2339 | 2331 | 2324 | 2316 | -0.1628%
CKI000:hdd_EastSouthCen | East South Central | 3226 | 3351 | 3326 | 3321 | 3316 | 3311 | 3306 | 3301 | 3295 | 3290 | 3285 | 3280 | 3275 | 3269 | 3264 | 3259 | 3253 | 3248 | 3243 | 3237 | 3232 | 3226 | 3221 | 3215 | 3210 | 3204 | 3199 | 3193 | 3188 | 3182 | 3177 | 3171 | -0.0555%
CKI000:hdd_WestSouthCen | West South Central | 2090 | 2035 | 1980 | 1972 | 1964 | 1956 | 1948 | 1940 | 1933 | 1925 | 1917 | 1909 | 1901 | 1894 | 1886 | 1878 | 1871 | 1863 | 1855 | 1848 | 1840 | 1832 | 1825 | 1817 | 1810 | 1802 | 1795 | 1787 | 1780 | 1772 | 1765 | 1757 | -0.5583%
CKI000:hdd_Mountain | Mountain | 5154 | 4855 | 4737 | 4721 | 4706 | 4690 | 4675 | 4659 | 4644 | 4628 | 4612 | 4597 | 4581 | 4565 | 4549 | 4533 | 4516 | 4500 | 4484 | 4468 | 4452 | 4436 | 4420 | 4404 | 4388 | 4372 | 4355 | 4339 | 4324 | 4308 | 4292 | 4276 | -0.6006%
CKI000:hdd_Pacific | Pacific | 3565 | 3341 | 3224 | 3213 | 3201 | 3189 | 3177 | 3165 | 3153 | 3141 | 3129 | 3117 | 3105 | 3093 | 3081 | 3068 | 3056 | 3044 | 3031 | 3019 | 3007 | 2994 | 2982 | 2969 | 2957 | 2945 | 2932 | 2920 | 2907 | 2895 | 2882 | 2870 | -0.6971%
CKI000:hdd_UnitedStates | United States | 4268.2339 | 4147.2778 | 4071.8687 | 4056.2087 | 4040.7046 | 4025.2119 | 4009.6479 | 3994.1108 | 3979.0825 | 3963.5137 | 3948.0942 | 3932.9824 | 3917.7322 | 3902.3213 | 3887.1816 | 3871.686 | 3856.458 | 3841.1409 | 3825.5896 | 3810.5537 | 3795.1042 | 3779.6782 | 3764.4092 | 3748.8052 | 3733.5898 | 3718.1292 | 3702.7532 | 3687.3203 | 3672.2295 | 3656.8779 | 3641.9854 | 3627.0098 | -0.5238%
Cooling Degree Days
CKI000:cdd_NewEngland | New England | 536 | 501 | 578 | 584 | 590 | 596 | 602 | 609 | 615 | 621 | 627 | 633 | 639 | 646 | 652 | 658 | 664 | 671 | 677 | 683 | 689 | 696 | 702 | 708 | 714 | 721 | 727 | 733 | 739 | 746 | 752 | 758 | 1.124%
CKI000:cdd_MiddleAtlant | Middle Atlantic | 786 | 700 | 820 | 828 | 837 | 845 | 853 | 862 | 870 | 878 | 886 | 895 | 903 | 911 | 919 | 928 | 936 | 944 | 952 | 961 | 969 | 977 | 985 | 994 | 1002 | 1010 | 1019 | 1027 | 1035 | 1043 | 1052 | 1060 | 0.9694%
CKI000:cdd_EastNorthCen | East North Central | 830 | 761 | 855 | 862 | 868 | 875 | 881 | 888 | 894 | 901 | 907 | 914 | 920 | 927 | 933 | 940 | 947 | 953 | 960 | 966 | 973 | 979 | 986 | 993 | 999 | 1006 | 1012 | 1019 | 1026 | 1032 | 1039 | 1046 | 0.7489%
CKI000:cdd_WestNorthCen | West North Central | 961 | 938 | 1041 | 1048 | 1054 | 1060 | 1066 | 1072 | 1079 | 1085 | 1091 | 1097 | 1104 | 1110 | 1116 | 1123 | 1129 | 1136 | 1142 | 1148 | 1155 | 1161 | 1168 | 1174 | 1180 | 1187 | 1193 | 1200 | 1206 | 1213 | 1219 | 1225 | 0.786%
CKI000:cdd_SouthAtlantc | South Atlantic | 2439 | 2155 | 2313 | 2326 | 2339 | 2352 | 2365 | 2377 | 2390 | 2402 | 2415 | 2428 | 2440 | 2453 | 2466 | 2479 | 2491 | 2504 | 2517 | 2530 | 2542 | 2555 | 2568 | 2581 | 2594 | 2606 | 2619 | 2632 | 2645 | 2658 | 2671 | 2683 | 0.308%
CKI000:cdd_EastSouthCen | East South Central | 1850 | 1650 | 1791 | 1801 | 1811 | 1821 | 1831 | 1842 | 1852 | 1862 | 1872 | 1882 | 1892 | 1902 | 1913 | 1923 | 1933 | 1943 | 1954 | 1964 | 1974 | 1984 | 1995 | 2005 | 2015 | 2025 | 2036 | 2046 | 2056 | 2066 | 2077 | 2087 | 0.3896%
CKI000:cdd_WestSouthCen | West South Central | 2787 | 2635 | 2868 | 2883 | 2899 | 2915 | 2930 | 2946 | 2962 | 2977 | 2993 | 3009 | 3024 | 3040 | 3056 | 3071 | 3087 | 3103 | 3118 | 3134 | 3149 | 3165 | 3181 | 3196 | 3212 | 3227 | 3243 | 3259 | 3274 | 3290 | 3305 | 3321 | 0.5671%
CKI000:cdd_Mountain | Mountain | 1416 | 1450 | 1565 | 1574 | 1584 | 1593 | 1602 | 1611 | 1621 | 1630 | 1639 | 1649 | 1658 | 1668 | 1678 | 1687 | 1697 | 1707 | 1716 | 1726 | 1736 | 1745 | 1755 | 1765 | 1775 | 1785 | 1794 | 1804 | 1814 | 1824 | 1833 | 1843 | 0.8538%
CKI000:cdd_Pacific | Pacific | 832 | 844 | 979 | 986 | 993 | 1001 | 1008 | 1015 | 1023 | 1030 | 1038 | 1045 | 1053 | 1060 | 1068 | 1075 | 1083 | 1090 | 1098 | 1106 | 1113 | 1121 | 1129 | 1136 | 1144 | 1151 | 1159 | 1167 | 1174 | 1182 | 1190 | 1197 | 1.18%
CKI000:cdd_UnitedStates | United States | 1487.7982 | 1383.6948 | 1524.3992 | 1536.3848 | 1548.4987 | 1560.7283 | 1572.538 | 1584.6404 | 1596.9026 | 1608.6675 | 1620.8069 | 1633.1282 | 1645.0283 | 1657.3135 | 1669.6654 | 1681.9102 | 1694.1702 | 1706.4694 | 1718.819 | 1731.3322 | 1743.4293 | 1755.8251 | 1768.5289 | 1780.9391 | 1793.4376 | 1805.6611 | 1818.2693 | 1830.9943 | 1843.3507 | 1855.9667 | 1868.4355 | 1880.51 | 0.7585%
1/ Includes fuel consumption for district services.
2/ Includes (but is not limited to) miscellaneous uses such as transformers, medical imaging and other medical equipment, elevators,
escalators, off-road electric vehicles, laboratory fume hoods, laundry equipment, coffee brewers, and water services.
3/ Includes miscellaneous uses, such as emergency generators, combined heat and power in commercial buildings, and manufacturing
performed in commercial buildings.
4/ Includes miscellaneous uses, such as cooking, emergency generators, and combined heat and power in commercial buildings.
5/ Includes residual fuel oil, propane, coal, motor gasoline, and kerosene.
6/ Includes (but is not limited to) miscellaneous uses such as transformers, medical imaging and other medical equipment, elevators,
escalators, off-road electric vehicles, laboratory fume hoods, laundry equipment, coffee brewers, water services, emergency generators,
combined heat and power in commercial buildings, manufacturing performed in commercial buildings, and cooking (distillate). Also
includes residual fuel oil, propane, coal, motor gasoline, kerosene, and marketed renewable fuels (biomass).
7/ Consumption determined by using the average electric power sector net heat rate for fossil fuels.
Btu = British thermal unit.
- - = Not applicable.
Note: Totals may not equal sum of components due to independent rounding.
Sources: 2019: U.S. Energy Information Administration (EIA), Short-Term Energy Outlook, October 2019 and EIA, AEO2020 National
Energy Modeling System run ref2020.d112119a. Projections: EIA, AEO2020 National Energy Modeling System run ref2020.d112119a.

## District Heat
2011 District Heat sales | 354871 | TJ
BTU per TJ | 947817120 | BTU/TJ
2011 District Heat sales | 336352809191520 | BTU
We assume that the 2011 heat sales are the same as 2014, then for future years, we
scale it by the rate of overall energy demand for heating in commercial buildings.
| 2017 | 2018 | 2019 | 2020 | 2021 | 2022 | 2023 | 2024 | 2025 | 2026 | 2027 | 2028 | 2029 | 2030 | 2031 | 2032 | 2033 | 2034 | 2035 | 2036 | 2037 | 2038 | 2039 | 2040 | 2041 | 2042 | 2043 | 2044 | 2045 | 2046 | 2047 | 2048 | 2049 | 2050
Heat demand | 336352809191520 | 331947775026417 | 3.2834e+14 | 3.2829e+14 | 3.2774e+14 | 3.2679e+14 | 3.2504e+14 | 3.2304e+14 | 3.213e+14 | 3.1999e+14 | 3.1919e+14 | 3.1849e+14 | 3.1822e+14 | 3.1804e+14 | 3.1751e+14 | 316836663367680 | 3.164e+14 | 3.1627e+14 | 3.1594e+14 | 3.1555e+14 | 3.1517e+14 | 3.1501e+14 | 3.1482e+14 | 3.1458e+14 | 3.1442e+14 | 3.1433e+14 | 314165041490521 | 3.1399e+14 | 3.1377e+14 | 3.1365e+14 | 3.1355e+14 | 3.1346e+14 | -342221968696.9398 | 0

## RECS HC2.1
Release date: February 2017 Revised date: May 2018
Table HC2.1 Structural and geographic characteristics of U.S. homes by housing unit type, 20151
Number of housing units (million)
Housing unit type
| Total U.S.2 | Single-family detached | Single-family attached | Apartment (2- to 4-unit building) | Apartment (5 or more unit building) | Mobile home
All homes | 118.2 | 73.9 | 7 | 9.4 | 21.1 | 6.8
Census region and division
Northeast | 21 | 10.8 | 1.9 | 3.2 | 4.7 | 0.5
New England | 5.6 | 3.2 | 0.3 | 1 | 1 | Q
Middle Atlantic | 15.4 | 7.6 | 1.6 | 2.2 | 3.7 | 0.4
Midwest | 26.4 | 18.2 | 1.3 | 2 | 4 | 1
East North Central | 18.1 | 12.3 | 0.9 | 1.5 | 2.8 | 0.6
West North Central | 8.3 | 5.9 | 0.4 | 0.5 | 1.2 | 0.4
South | 44.4 | 28.7 | 2.3 | 2.4 | 7.2 | 3.9
South Atlantic | 23.5 | 14.4 | 1.8 | 1.2 | 4.1 | 2
East South Central | 7.2 | 5 | 0.2 | 0.4 | 0.8 | 0.8
West South Central | 13.8 | 9.3 | 0.3 | 0.8 | 2.3 | 1.1
West | 26.4 | 16.2 | 1.6 | 1.9 | 5.3 | 1.4
Mountain | 8.5 | 5.6 | 0.4 | 0.5 | 1.3 | 0.7
Mountain North | 4.2 | 2.9 | 0.2 | Q | 0.6 | 0.2
Mountain South | 4.3 | 2.8 | 0.2 | Q | 0.7 | Q
Pacific | 17.9 | 10.6 | 1.1 | 1.4 | 4 | 0.8
Census urban/rural classification3
Urban | 94.7 | 55.4 | 6.7 | 8.8 | 20.9 | 2.9
Urbanized area | 82.2 | 47.5 | 6.2 | 7.6 | 18.6 | 2.4
Urban cluster | 12.5 | 7.9 | 0.5 | 1.2 | 2.3 | 0.6
Rural | 23.5 | 18.5 | 0.3 | 0.6 | 0.2 | 3.9
Metropolitan or micropolitan statistical area
In metropolitan statistical area | 98.5 | 60.1 | 6.6 | 8.3 | 19.5 | 4
In micropolitan statistical area | 12.3 | 8.6 | 0.2 | 0.6 | 1.2 | 1.7
Not in metropolitan or micropolitan statistical area | 7.4 | 5.2 | Q | 0.5 | Q | 1.1
Climate region4
Very cold/Cold | 42.5 | 27.5 | 2.3 | 4.3 | 6.7 | 1.8
Mixed-humid | 33.5 | 20.1 | 2.4 | 2.3 | 6.3 | 2.4
Mixed-dry/Hot-dry | 12.7 | 7 | 1 | 1.3 | 3.2 | 0.3
Hot-humid | 22.8 | 14.6 | 1 | 1.2 | 4.2 | 1.8
Marine | 6.7 | 4.8 | 0.3 | 0.3 | 0.8 | 0.4
Year of construction
Before 1950 | 20.8 | 13.6 | 1.1 | 2.9 | 3.1 | Q
1950 to 1959 | 12.6 | 9.5 | 0.8 | 1.1 | 1.1 | Q
1960 to 1969 | 12.8 | 8.3 | 0.5 | 0.9 | 2.7 | 0.4
1970 to 1979 | 18.3 | 10.3 | 1 | 1.4 | 4 | 1.5
1980 to 1989 | 16 | 8.4 | 1.3 | 1.1 | 3.8 | 1.4
1990 to 1999 | 16.8 | 10.5 | 1 | 0.9 | 2.7 | 1.8
2000 to 2009 | 17 | 10.9 | 1.1 | 1 | 2.9 | 1.2
2010 to 2015 | 3.8 | 2.3 | 0.3 | Q | 0.9 | 0.3
Number of stories
One story | 47.5 | 45.2 | 2.3 | N | N | N
Two stories | 29.5 | 25.4 | 4.1 | N | N | N
Three or more stories | 1.8 | 1.2 | 0.5 | N | N | N
Split level | 2.1 | 2 | Q | N | N | N
Not asked (apartments and mobile homes) | 37.3 | N | N | 9.4 | 21.1 | 6.8
Major outside wall construction
Siding (aluminum, vinyl, or steel) | 40.2 | 27.3 | 2 | 2.4 | 3.3 | 5.2
Brick | 32.9 | 18.1 | 2.5 | 3.2 | 8.7 | 0.5
Wood | 18 | 12.6 | 0.9 | 1.6 | 2 | 0.8
Stucco | 15.3 | 9.5 | 1.1 | 1.4 | 3.4 | Q
Concrete or concrete block | 6.7 | 2.8 | 0.3 | 0.5 | 3 | Q
Shingles (composition) | 3 | 2.2 | 0.2 | Q | Q | Q
Stone | 1.4 | 0.9 | Q | Q | 0.3 | N
Some other material | 0.7 | 0.5 | Q | N | Q | Q
Major roofing material
Shingles (composition or asphalt) | 73.1 | 59.3 | 5 | 6.4 | N | 2.4
Metal | 9.8 | 5.3 | 0.3 | 0.5 | N | 3.7
Wood shingles or shakes | 5.4 | 3.6 | 0.7 | 0.8 | N | Q
Ceramic or clay tiles | 4.4 | 3 | 0.6 | 0.7 | N | Q
Concrete tiles | 1.8 | 1.3 | Q | 0.5 | N | N
Slate or synthetic slate | 1.2 | 0.7 | Q | Q | N | Q
Some other material | 1.3 | 0.7 | 0.3 | Q | N | Q
Not asked (apartments in buildings with 5 or more units) | 21.1 | N | N | N | 21.1 | N
Total number of rooms (excluding bathrooms)
1 or 2 | 5.3 | Q | Q | 1 | 4.2 | Q
3 | 9 | 0.9 | 0.5 | 2 | 5.2 | 0.4
4 | 16.8 | 4.1 | 1.5 | 3 | 6.9 | 1.3
5 | 19.4 | 10.4 | 1.7 | 2.2 | 3.3 | 1.8
6 | 22.2 | 17 | 1.5 | 0.9 | 1.2 | 1.6
7 | 16.9 | 14.4 | 0.9 | Q | 0.3 | 1
8 | 12.6 | 11.5 | 0.6 | Q | Q | 0.3
9 or more | 16 | 15.3 | 0.3 | Q | Q | 0.3
Number of bedrooms
0 | 3.2 | Q | Q | 0.7 | 2.4 | Q
1 | 11.7 | 1.2 | 0.3 | 2.5 | 7.4 | 0.3
2 | 29.8 | 10.3 | 3.2 | 4.7 | 9.2 | 2.4
3 | 47.6 | 38.1 | 2.9 | 1.4 | 1.8 | 3.5
4 | 20.5 | 19.1 | 0.5 | Q | 0.4 | 0.4
5 or more | 5.3 | 5.1 | Q | Q | N | Q
Number of other rooms (excluding bathrooms)
1 | 10.3 | 2.1 | 0.5 | 1.6 | 5.6 | 0.5
2 | 31 | 11.3 | 2.3 | 4.4 | 10.5 | 2.5
3 | 32.1 | 21.8 | 2.1 | 2.4 | 3.9 | 1.9
4 | 22.5 | 18.4 | 1.4 | 0.9 | 0.8 | 1.1
5 or more | 22.4 | 20.3 | 0.8 | Q | 0.4 | 0.7
Number of full bathrooms
0 | Q | Q | Q | N | Q | N
1 | 53.1 | 23.6 | 3.3 | 7.8 | 16 | 2.5
2 | 52.1 | 38.4 | 3.1 | 1.6 | 4.8 | 4.1
3 or more | 12.9 | 11.8 | 0.6 | Q | Q | Q
Number of half bathrooms
0 | 85 | 47.7 | 3.8 | 8.4 | 19.2 | 5.9
1 | 31.1 | 24.2 | 3.1 | 1 | 2 | 0.8
2 or more | 2.2 | 2 | Q | N | N | Q
Basement
Yes | 35.2 | 32.4 | 2.8 | N | N | N
Finished basement | 20.6 | 18.7 | 1.9 | N | N | N
Unfinished basement | 14.6 | 13.7 | 0.9 | N | N | N
No | 45.7 | 41.5 | 4.2 | N | N | N
Not asked (apartments and mobile homes) | 37.3 | N | N | 9.4 | 21.1 | 6.8
Attic
Yes | 45.3 | 42.8 | 2.6 | N | N | N
Finished attic | 7.5 | 7 | 0.5 | N | N | N
Unfinished attic | 37.9 | 35.8 | 2.1 | N | N | N
No | 35.5 | 31.1 | 4.4 | N | N | N
Not asked (apartments and mobile homes) | 37.3 | N | N | 9.4 | 21.1 | 6.8
Attached garage
Yes | 46.9 | 43.8 | 3.1 | N | N | N
1-car garage | 11.4 | 9.9 | 1.5 | N | N | N
2-car garage | 30.3 | 28.7 | 1.6 | N | N | N
3 or more car garage | 5.2 | 5.2 | Q | N | N | N
No | 34 | 30 | 4 | N | N | N
Not asked (apartments and mobile homes) | 37.3 | N | N | 9.4 | 21.1 | 6.8
Adequacy of insulation
Well insulated | 37.5 | 25.7 | 1.9 | 2.2 | 6 | 1.8
Adequately insulated | 57.9 | 36.5 | 3.7 | 4.7 | 10.1 | 2.9
Poorly insulated | 20.9 | 11 | 1.3 | 2.4 | 4.2 | 2
No insulation | 1.9 | 0.6 | Q | Q | 0.9 | Q
Home is too drafty during the winter
Never | 56 | 36 | 3 | 3.6 | 10.8 | 2.6
Some of the time | 48.4 | 31.3 | 2.9 | 4 | 7.3 | 3
Most of the time | 9 | 4.4 | 0.7 | 1.1 | 2.1 | 0.6
All of the time | 4.8 | 2.2 | 0.3 | 0.7 | 1 | 0.6
Unusually high ceilings
Yes | 38.2 | 29 | 2.9 | 2 | 4.2 | N
No | 73.3 | 44.8 | 4.1 | 7.4 | 16.9 | N
Not asked (mobile homes) | 6.8 | N | N | N | N | 6.8
Number of windows
1 to 2 | 5.8 | Q | 0.1 | 0.7 | 4.8 | N
3 to 5 | 17.8 | 1.6 | 1.8 | 3.5 | 10.6 | Q
6 to 9 | 28.2 | 15.3 | 2.5 | 3 | 4.4 | 3
10 to 15 | 37.6 | 30.2 | 1.7 | 1.6 | 1.1 | 3.1
16 to 19 | 12.9 | 11.5 | 0.4 | 0.4 | Q | 0.5
20 to 29 | 12.2 | 11.5 | 0.4 | Q | Q | N
30 or more | 3.7 | 3.7 | Q | Q | N | N
Type of glass in windows
Single-pane glass | 48.7 | 25.2 | 2.8 | 5.7 | 11 | 4
Double-pane glass | 68.3 | 47.8 | 4.2 | 3.7 | 9.9 | 2.7
Triple-pane glass | 1.2 | 0.9 | Q | Q | Q | Q
Window frame material
Metal (aluminum) | 47.7 | 22.3 | 2.8 | 4.2 | 14.1 | 4.2
Wood | 41.9 | 28.6 | 2.4 | 4 | 5 | 1.8
Vinyl | 25.3 | 20.7 | 1.6 | 0.9 | 1.4 | 0.7
Fiberglass | 2 | 1 | 0.1 | Q | 0.6 | Q
Composite | 1.4 | 1.2 | Q | Q | Q | N
Number of sliding glass doors
0 | 75.6 | 45.7 | 3.6 | 7.3 | 13.5 | 5.6
1 | 32.3 | 20.3 | 2.5 | 1.8 | 6.6 | 1.1
2 | 7.4 | 5.5 | 0.7 | Q | 0.9 | Q
3 or more | 2.9 | 2.3 | 0.2 | Q | 0.2 | N
Energy audit performed on home
Yes | 8.9 | 7 | 0.5 | 0.5 | 0.6 | 0.4
No | 94.6 | 61.4 | 5.4 | 6.8 | 15.3 | 5.8
Don't know | 14.7 | 5.5 | 1.1 | 2.2 | 5.3 | 0.6
Electricity meter is a smart meter
Yes | 26.1 | 19.3 | 1.4 | 1.4 | 2.3 | 1.6
No | 57.9 | 35.4 | 3.2 | 4.5 | 11.2 | 3.6
Don't know | 34.2 | 19.1 | 2.4 | 3.4 | 7.6 | 1.6
Park a car within 20 feet of electrical outlet
Yes | 56.4 | 48.5 | 3.4 | 2.2 | N | 2.4
No | 40.6 | 25.4 | 3.6 | 7.2 | N | 4.4
Not asked (apartments in buildings with 5 or more units) | 21.1 | N | N | N | 21.1 | N
Natural gas available in neighborhood
Yes | 81.9 | 51.7 | 5.4 | 7.3 | 14.8 | 2.8
Actually use natural gas | 68.6 | 45.1 | 4.8 | 6 | 11.1 | 1.7
Do not use natural gas | 13.3 | 6.7 | 0.6 | 1.3 | 3.6 | 1.2
No | 36.3 | 22.1 | 1.6 | 2.1 | 6.4 | 4
Distributed solar generation
Yes | 1.5 | 1.5 | N | N | N | Q
No | 86.2 | 72.4 | 7 | N | N | 6.8
Not asked (apartments) | 30.5 | N | N | 9.4 | 21.1 | N
Back-up generator in home
Yes | 12.6 | 11.2 | 0.2 | 0.3 | N | 0.8
No | 84.5 | 62.7 | 6.8 | 9.1 | N | 6
Not asked (apartments in buildings with 5 or more units) | 21.1 | N | N | N | 21.1 | N
Swimming pool
Yes | 8.3 | 8.1 | Q | N | N | Q
No | 79.3 | 65.8 | 6.9 | N | N | 6.7
Not asked (apartments) | 30.5 | N | N | 9.4 | 21.1 | N
Months swimming pool is used
0 to 3 | 2.7 | 2.6 | Q | N | N | Q
4 to 7 | 4.7 | 4.7 | Q | N | N | Q
8 to 12 | 0.8 | 0.8 | Q | N | N | N
No swimming pool | 79.3 | 65.8 | 6.9 | N | N | 6.7
Not asked (apartments) | 30.5 | N | N | 9.4 | 21.1 | N
Heated swimming pool and fuel
Heated swimming pool | 2.5 | 2.5 | Q | N | N | N
Electricity | 0.7 | 0.7 | Q | N | N | N
Natural gas | 1.1 | 1.1 | Q | N | N | N
Propane | 0.3 | 0.3 | N | N | N | N
Solar | 0.3 | 0.3 | N | N | N | N
Some other fuel | Q | Q | N | N | N | N
Unheated swimming pool | 5.4 | 5.3 | Q | N | N | Q
No swimming pool | 79.3 | 65.8 | 6.9 | N | N | 6.7
Not asked (apartments) | 30.5 | N | N | 9.4 | 21.1 | N
Hot tub
Yes | 8.4 | 7.3 | 0.3 | Q | 0.3 | 0.3
No | 109.8 | 66.6 | 6.8 | 9.1 | 20.8 | 6.5
Months hot tub is used
0 to 3 | 4 | 3.3 | Q | Q | Q | Q
4 to 7 | 1.6 | 1.5 | Q | N | Q | Q
8 to 12 | 2.9 | 2.5 | Q | Q | Q | Q
No hot tub | 109.8 | 66.6 | 6.8 | 9.1 | 20.8 | 6.5
Hot tub heating fuel
Electricity | 4 | 3.6 | Q | Q | Q | Q
Natural gas | 1.6 | 1.4 | Q | Q | Q | Q
Some other fuel | 0.3 | 0.3 | N | N | N | N
Hot tub used 0 months | 2.5 | 2 | Q | Q | Q | Q
No hot tub | 109.8 | 66.6 | 6.8 | 9.1 | 20.8 | 6.5
Energy-related benefits received by homeowners (more than one may apply)
Free or subsidized energy-efficient light bulbs | 5.6 | 4.8 | 0.3 | Q | Q | 0.3
Free or subsidized home energy audit | 2.4 | 2.2 | Q | Q | N | Q
Utility or energy supplier rebate for new appliance or equipment | 4.2 | 3.8 | 0.1 | Q | Q | Q
Recycling old appliance or equipment | 6.5 | 5.6 | 0.4 | Q | Q | Q
Tax credit for new appliance or equipment | 6.6 | 6.1 | 0.3 | Q | Q | Q
Some other benefit5 | 2.6 | 2.3 | Q | Q | Q | Q
Not Asked (Mobile Homes and Apartments
in Buildings With 5 or More Units) | 26.1 | N | N | N | 19.1 | 6.9
Garage/Carport
(Single-Family Units and Mobile Homes)
Yes | 63 | 57.3 | 3.7 | N | N | 2
Attached | 42.8 | 39.8 | 2.8 | N | N | Q
1-Car Garage | 9.8 | 8.3 | 1.4 | N | N | Q
2-Car Garage | 28.7 | 27.2 | 1.4 | N | N | Q
3 or More Car Garage | 4.3 | 4.3 | Q | N | N | Q
Detached | 15.6 | 14 | 0.7 | N | N | 0.9
1-Car Garage | 6 | 5.2 | 0.5 | N | N | 0.4
2-Car Garage | 7.9 | 7.4 | 0.2 | N | N | 0.3
3 or More Car Garage | 1.6 | 1.4 | Q | N | N | 0.2
Carport (only) | 4.6 | 3.5 | 0.2 | N | N | 1
No | 22.5 | 14.6 | 3 | N | N | 4.9
Not Asked (Apartments) | 28.1 | N | N | 9 | 19.1 | N
Large Tree(s) that Shade the Home
Yes | 50.2 | 36.8 | 2.3 | 3.3 | 4.7 | 3.1
No | 63.4 | 35.1 | 4.4 | 5.7 | 14.4 | 3.8
Adequacy of Insulation
Well Insulated | 40.6 | 27.7 | 2.1 | 2.4 | 6.7 | 1.7
Adequately Insulated | 49.2 | 31.4 | 3 | 3.7 | 8.3 | 2.9
Poorly Insulated | 22.8 | 12.2 | 1.6 | 2.8 | 3.8 | 2.3
No Insulation | 1 | 0.5 | Q | 0.1 | 0.3 | Q
Insulation Added by Current Household
Yes | 25.5 | 22.2 | 1 | 0.7 | 0.5 | 1.1
No | 88.1 | 49.6 | 5.7 | 8.3 | 18.6 | 5.8
Home Is Too Drafty During the Winter
Never | 60.1 | 39.9 | 3.3 | 3.6 | 10.2 | 3.1
Some of the Time | 36 | 22.7 | 2.2 | 3.2 | 5.7 | 2.3
Most of the Time | 9.1 | 5.1 | 0.6 | 1 | 1.7 | 0.7
All of the Time | 8.4 | 4.2 | 0.7 | 1.2 | 1.5 | 0.8
Caulking/Weather Stripping Added
by Current Household
Yes | 40.8 | 32.2 | 2.1 | 1.6 | 2.4 | 2.4
No | 72.9 | 39.6 | 4.6 | 7.4 | 16.7 | 4.5
Unusually High Ceilings
Yes | 30.7 | 24.8 | 2 | 1.3 | 2.6 | N
No | 76 | 47 | 4.7 | 7.8 | 16.5 | N
Not Asked (Mobile Homes) | 6.9 | N | N | N | N | 6.9
Cathedral Ceilings (in Housing Units
With High Ceilings)
Yes | 18 | 15.7 | 1.1 | 0.3 | 0.8 | N
No | 12.7 | 9.1 | 0.9 | 1 | 1.8 | N
Type of Glass in Windows
Single-pane Glass | 47.2 | 25.4 | 2.6 | 5 | 9.9 | 4.3
Double-pane Glass | 64.1 | 44.7 | 4 | 4 | 8.9 | 2.6
Triple-pane Glass | 1.6 | 1.3 | 0.1 | Q | 0.2 | Q
Proportion of Windows Replaced
All | 16.8 | 13.5 | 0.9 | 1 | 1 | 0.4
Some | 18 | 14.2 | 0.9 | 1 | 0.8 | 1.1
None | 78.1 | 43.6 | 4.9 | 7 | 17.2 | 5.4
Energy Efficient Light Bulbs Used
Yes | 68.1 | 47 | 3.9 | 4.3 | 9.2 | 3.7
No | 44.7 | 24.4 | 2.8 | 4.6 | 9.8 | 3.2
Don't Know | 0.8 | 0.4 | Q | 0.1 | 0.2 | Q
Energy Audit Performed on Home
Yes | 4.6 | 3.6 | 0.3 | 0.1 | 0.4 | 0.2
No | 109 | 68.2 | 6.5 | 8.9 | 18.7 | 6.7
Park a Car Within 20 Feet
of Electrical Outlet
Yes | 49.6 | 41.1 | 2.8 | 1.4 | 1.5 | 2.7
No | 52.3 | 27.7 | 3.2 | 5.4 | 12.4 | 3.7
Don't Know | 0.5 | 0.3 | Q | Q | 0.1 | Q
No Vehicles Owned | 11.2 | 2.7 | 0.7 | 2.2 | 5 | 0.6
1Total U.S. includes all primary occupied housing units in the 50 States and the District of Columbia. Vacant housing units, seasonal units, second homes, military housing, and group quarters are excluded. 2Housing units are classified as urban or rural using definitions created by the U.S. Census Bureau, which are publically available through 2009 TIGER/Line Shapefiles. 3These climate regions were created by the Building America program, sponsored by the U.S. Department of Energy’s Office of Energy and Efficiency and Renewable Energy (EERE). Q = Data withheld either because the Relative Standard Error (RSE) was greater than 50 percent or fewer than 10 households were sampled. N = No cases in reporting sample. Notes: ● Because of rounding, data may not sum to totals. ● See Glossary for definition of terms used in these tables. Source: U.S. Energy Information Administration, Office of Energy Consumption and Efficiency Statistics, Forms EIA-457 A and C of the 2009 Residential Energy Consumption Survey.

## Calculations
Table 4
BCEU-urban-residential-heating
[8 empty] | Year | 2019 | 2020 | 2021 | 2022 | 2023 | 2024 | 2025 | 2026 | 2027 | 2028 | 2029 | 2030 | 2031 | 2032 | 2033 | 2034 | 2035 | 2036 | 2037 | 2038 | 2039 | 2040 | 2041 | 2042 | 2043 | 2044 | 2045 | 2046 | 2047 | 2048 | 2049 | 2050
[7 empty] | RKI000:fa_SpaceHeating | electricity (BTU) | 5.7081e+14 | 5.6031e+14 | 5.4337e+14 | 5.3858e+14 | 5.3273e+14 | 5.2641e+14 | 5.1961e+14 | 5.1264e+14 | 5.0634e+14 | 5.0077e+14 | 4.9587e+14 | 4.9133e+14 | 4.8707e+14 | 4.8298e+14 | 4.7877e+14 | 4.7441e+14 | 4.7072e+14 | 4.6713e+14 | 4.6357e+14 | 4.5992e+14 | 4.5611e+14 | 452573062605753 | 4.4913e+14 | 4.4573e+14 | 4.4247e+14 | 4.3897e+14 | 4.3575e+14 | 4.3254e+14 | 4.2956e+14 | 4.265e+14 | 4.2389e+14 | 4.2121e+14
[8 empty] | coal (BTU) | 0 | 0 | 0 | 0 | 0 | 0 | 0 | 0 | 0 | 0 | 0 | 0 | 0 | 0 | 0 | 0 | 0 | 0 | 0 | 0 | 0 | 0 | 0 | 0 | 0 | 0 | 0 | 0 | 0 | 0 | 0 | 0
[7 empty] | RKI000:ga_SpaceHeating | natural gas (BTU) | 3.0413e+15 | 2.9596e+15 | 2.8903e+15 | 2879054658206430 | 2.8649e+15 | 2850357834179357 | 2832252668358714 | 2.8107e+15 | 2788822863790186 | 2.768e+15 | 2749599277495770 | 2731704021996616 | 2.7168e+15 | 2702202808798646 | 2.6871e+15 | 2671848334179357 | 2658434103214890 | 2646567760575296 | 2634168630287648 | 2.6223e+15 | 2610297340101523 | 2599428472081218 | 2.589e+15 | 2.5782e+15 | 2567740826565144 | 2557589018612521 | 2.5474e+15 | 2536992970389171 | 2.5265e+15 | 2.5158e+15 | 2505148292724196 | 2.4942e+15
[7 empty] | RKI000:ha_SpaceHeating | petroleum diesel (BTU) | 317513396785110 | 2.9937e+14 | 2.863e+14 | 2.7914e+14 | 2.7192e+14 | 2.647e+14 | 2.5776e+14 | 2.5122e+14 | 2.454e+14 | 2.397e+14 | 2.3429e+14 | 2.2922e+14 | 2.2428e+14 | 2.195e+14 | 2.1484e+14 | 2.1033e+14 | 2.0598e+14 | 2.0177e+14 | 197761961928934 | 1.9391e+14 | 1.9011e+14 | 1.8658e+14 | 1.8308e+14 | 1.7947e+14 | 1.7588e+14 | 1.7237e+14 | 1.6884e+14 | 1.6543e+14 | 1.6203e+14 | 1.5858e+14 | 1.5522e+14 | 1.5194e+14
[8 empty] | heat (BTU) | 0 | 0 | 0 | 0 | 0 | 0 | 0 | 0 | 0 | 0 | 0 | 0 | 0 | 0 | 0 | 0 | 0 | 0 | 0 | 0 | 0 | 0 | 0 | 0 | 0 | 0 | 0 | 0 | 0 | 0 | 0 | 0
[7 empty] | RKI000:ja_MarketedRenew | biomass (BTU) | 4.2366e+14 | 3.9887e+14 | 3.7878e+14 | 3.7176e+14 | 3.6606e+14 | 3.6128e+14 | 3.5595e+14 | 3.5111e+14 | 3.4525e+14 | 3.3996e+14 | 3.3465e+14 | 3.2885e+14 | 323351627749577 | 317664820642978 | 3.1262e+14 | 3.0734e+14 | 3.02e+14 | 296572038071066 | 2.911e+14 | 2.8598e+14 | 2.8118e+14 | 2.7604e+14 | 2.7134e+14 | 2.6754e+14 | 2.6398e+14 | 2.6056e+14 | 2.578e+14 | 2.549e+14 | 2.5224e+14 | 2.4973e+14 | 2.472e+14 | 2.4432e+14
[8 empty] | kerosene (BTU) | 0 | 0 | 0 | 0 | 0 | 0 | 0 | 0 | 0 | 0 | 0 | 0 | 0 | 0 | 0 | 0 | 0 | 0 | 0 | 0 | 0 | 0 | 0 | 0 | 0 | 0 | 0 | 0 | 0 | 0 | 0 | 0
[8 empty] | heavy or residual fuel oil (BTU) | 0 | 0 | 0 | 0 | 0 | 0 | 0 | 0 | 0 | 0 | 0 | 0 | 0 | 0 | 0 | 0 | 0 | 0 | 0 | 0 | 0 | 0 | 0 | 0 | 0 | 0 | 0 | 0 | 0 | 0 | 0 | 0
[7 empty] | RKI000:ia_SpaceHeating | LPG propane or butane (BTU) | 2.5029e+14 | 2.3823e+14 | 2.308e+14 | 2.2697e+14 | 2.2277e+14 | 2.185e+14 | 2.141e+14 | 2.0955e+14 | 2.0528e+14 | 2.0135e+14 | 1.9784e+14 | 1.947e+14 | 1.9189e+14 | 1.8928e+14 | 1.8676e+14 | 1.8428e+14 | 1.8189e+14 | 1.7954e+14 | 1.772e+14 | 1.7494e+14 | 1.7271e+14 | 1.7058e+14 | 1.6857e+14 | 1.6651e+14 | 1.6449e+14 | 1.6248e+14 | 1.6053e+14 | 1.5861e+14 | 1.5673e+14 | 1.5485e+14 | 1.5302e+14 | 1.5124e+14
[8 empty] | hydrogen (BTU) | 0 | 0 | 0 | 0 | 0 | 0 | 0 | 0 | 0 | 0 | 0 | 0 | 0 | 0 | 0 | 0 | 0 | 0 | 0 | 0 | 0 | 0 | 0 | 0 | 0 | 0 | 0 | 0 | 0 | 0 | 0 | 0
BCEU-urban-residential-cooling
[8 empty] | Year | 2019 | 2020 | 2021 | 2022 | 2023 | 2024 | 2025 | 2026 | 2027 | 2028 | 2029 | 2030 | 2031 | 2032 | 2033 | 2034 | 2035 | 2036 | 2037 | 2038 | 2039 | 2040 | 2041 | 2042 | 2043 | 2044 | 2045 | 2046 | 2047 | 2048 | 2049 | 2050
[6 empty] | RKI000:fa_FurnaceFans | RKI000:fa_SpaceCooling | electricity (BTU) | 6.8883e+14 | 6.228e+14 | 7.1338e+14 | 7.2443e+14 | 7.3161e+14 | 7.3822e+14 | 7.4366e+14 | 7.4901e+14 | 7.5535e+14 | 7.6311e+14 | 7.7251e+14 | 782725143824027 | 7.9361e+14 | 805091008460237 | 8.1622e+14 | 827413609137056 | 8.3978e+14 | 8.5301e+14 | 866798233502538 | 8.8031e+14 | 8.9377e+14 | 9.0776e+14 | 9.2226e+14 | 9.3718e+14 | 9.5197e+14 | 9.6687e+14 | 9.8263e+14 | 9.9937e+14 | 1.016e+15 | 1.033e+15 | 1.0508e+15 | 1.0689e+15
[8 empty] | coal (BTU) | 0 | 0 | 0 | 0 | 0 | 0 | 0 | 0 | 0 | 0 | 0 | 0 | 0 | 0 | 0 | 0 | 0 | 0 | 0 | 0 | 0 | 0 | 0 | 0 | 0 | 0 | 0 | 0 | 0 | 0 | 0 | 0
[7 empty] | RKI000:ga_SpaceCooling | natural gas (BTU) | 4.8529e+13 | 4.2458e+13 | 4.764e+13 | 4.7468e+13 | 4.7198e+13 | 4.6917e+13 | 4.6592e+13 | 4.6258e+13 | 4.5951e+13 | 4.5648e+13 | 4.5388e+13 | 4.5113e+13 | 4.4836e+13 | 4.4567e+13 | 4.4297e+13 | 4.4033e+13 | 4.3834e+13 | 4.374e+13 | 4.3732e+13 | 4.3751e+13 | 4.3765e+13 | 4.3793e+13 | 4.383e+13 | 4.3848e+13 | 4.3869e+13 | 4.3876e+13 | 4.3898e+13 | 4.3919e+13 | 4.3929e+13 | 4.3954e+13 | 4.3981e+13 | 4.3997e+13
[8 empty] | petroleum diesel (BTU) | 0 | 0 | 0 | 0 | 0 | 0 | 0 | 0 | 0 | 0 | 0 | 0 | 0 | 0 | 0 | 0 | 0 | 0 | 0 | 0 | 0 | 0 | 0 | 0 | 0 | 0 | 0 | 0 | 0 | 0 | 0 | 0
[8 empty] | heat (BTU) | 0 | 0 | 0 | 0 | 0 | 0 | 0 | 0 | 0 | 0 | 0 | 0 | 0 | 0 | 0 | 0 | 0 | 0 | 0 | 0 | 0 | 0 | 0 | 0 | 0 | 0 | 0 | 0 | 0 | 0 | 0 | 0
[8 empty] | biomass (BTU) | 0 | 0 | 0 | 0 | 0 | 0 | 0 | 0 | 0 | 0 | 0 | 0 | 0 | 0 | 0 | 0 | 0 | 0 | 0 | 0 | 0 | 0 | 0 | 0 | 0 | 0 | 0 | 0 | 0 | 0 | 0 | 0
[8 empty] | kerosene (BTU) | 0 | 0 | 0 | 0 | 0 | 0 | 0 | 0 | 0 | 0 | 0 | 0 | 0 | 0 | 0 | 0 | 0 | 0 | 0 | 0 | 0 | 0 | 0 | 0 | 0 | 0 | 0 | 0 | 0 | 0 | 0 | 0
[8 empty] | heavy or residual fuel oil (BTU) | 0 | 0 | 0 | 0 | 0 | 0 | 0 | 0 | 0 | 0 | 0 | 0 | 0 | 0 | 0 | 0 | 0 | 0 | 0 | 0 | 0 | 0 | 0 | 0 | 0 | 0 | 0 | 0 | 0 | 0 | 0 | 0
[8 empty] | LPG propane or butane (BTU) | 0 | 0 | 0 | 0 | 0 | 0 | 0 | 0 | 0 | 0 | 0 | 0 | 0 | 0 | 0 | 0 | 0 | 0 | 0 | 0 | 0 | 0 | 0 | 0 | 0 | 0 | 0 | 0 | 0 | 0 | 0 | 0
[8 empty] | hydrogen (BTU) | 0 | 0 | 0 | 0 | 0 | 0 | 0 | 0 | 0 | 0 | 0 | 0 | 0 | 0 | 0 | 0 | 0 | 0 | 0 | 0 | 0 | 0 | 0 | 0 | 0 | 0 | 0 | 0 | 0 | 0 | 0 | 0
BCEU-urban-residential-lighting
[8 empty] | Year | 2019 | 2020 | 2021 | 2022 | 2023 | 2024 | 2025 | 2026 | 2027 | 2028 | 2029 | 2030 | 2031 | 2032 | 2033 | 2034 | 2035 | 2036 | 2037 | 2038 | 2039 | 2040 | 2041 | 2042 | 2043 | 2044 | 2045 | 2046 | 2047 | 2048 | 2049 | 2050
[7 empty] | RKI000:fa_Lighting | electricity (BTU) | 2.0514e+14 | 1.9132e+14 | 1.8478e+14 | 1.8069e+14 | 1.7753e+14 | 1.7549e+14 | 1.7394e+14 | 1.7236e+14 | 1.7126e+14 | 1.7061e+14 | 1.7053e+14 | 1.6067e+14 | 1.5359e+14 | 1.4964e+14 | 1.4862e+14 | 1.4827e+14 | 1.4874e+14 | 149567513536379 | 1.505e+14 | 1.5137e+14 | 1.5228e+14 | 1.5078e+14 | 1.4975e+14 | 1.4911e+14 | 1.4879e+14 | 1.485e+14 | 1.4824e+14 | 1.4805e+14 | 1.4787e+14 | 1.4775e+14 | 147732000000000 | 1.4778e+14
[8 empty] | coal (BTU) | 0 | 0 | 0 | 0 | 0 | 0 | 0 | 0 | 0 | 0 | 0 | 0 | 0 | 0 | 0 | 0 | 0 | 0 | 0 | 0 | 0 | 0 | 0 | 0 | 0 | 0 | 0 | 0 | 0 | 0 | 0 | 0
[8 empty] | natural gas (BTU) | 0 | 0 | 0 | 0 | 0 | 0 | 0 | 0 | 0 | 0 | 0 | 0 | 0 | 0 | 0 | 0 | 0 | 0 | 0 | 0 | 0 | 0 | 0 | 0 | 0 | 0 | 0 | 0 | 0 | 0 | 0 | 0
[8 empty] | petroleum diesel (BTU) | 0 | 0 | 0 | 0 | 0 | 0 | 0 | 0 | 0 | 0 | 0 | 0 | 0 | 0 | 0 | 0 | 0 | 0 | 0 | 0 | 0 | 0 | 0 | 0 | 0 | 0 | 0 | 0 | 0 | 0 | 0 | 0
[8 empty] | heat (BTU) | 0 | 0 | 0 | 0 | 0 | 0 | 0 | 0 | 0 | 0 | 0 | 0 | 0 | 0 | 0 | 0 | 0 | 0 | 0 | 0 | 0 | 0 | 0 | 0 | 0 | 0 | 0 | 0 | 0 | 0 | 0 | 0
[8 empty] | biomass (BTU) | 0 | 0 | 0 | 0 | 0 | 0 | 0 | 0 | 0 | 0 | 0 | 0 | 0 | 0 | 0 | 0 | 0 | 0 | 0 | 0 | 0 | 0 | 0 | 0 | 0 | 0 | 0 | 0 | 0 | 0 | 0 | 0
[8 empty] | kerosene (BTU) | 0 | 0 | 0 | 0 | 0 | 0 | 0 | 0 | 0 | 0 | 0 | 0 | 0 | 0 | 0 | 0 | 0 | 0 | 0 | 0 | 0 | 0 | 0 | 0 | 0 | 0 | 0 | 0 | 0 | 0 | 0 | 0
[8 empty] | heavy or residual fuel oil (BTU) | 0 | 0 | 0 | 0 | 0 | 0 | 0 | 0 | 0 | 0 | 0 | 0 | 0 | 0 | 0 | 0 | 0 | 0 | 0 | 0 | 0 | 0 | 0 | 0 | 0 | 0 | 0 | 0 | 0 | 0 | 0 | 0
[8 empty] | LPG propane or butane (BTU) | 0 | 0 | 0 | 0 | 0 | 0 | 0 | 0 | 0 | 0 | 0 | 0 | 0 | 0 | 0 | 0 | 0 | 0 | 0 | 0 | 0 | 0 | 0 | 0 | 0 | 0 | 0 | 0 | 0 | 0 | 0 | 0
[8 empty] | hydrogen (BTU) | 0 | 0 | 0 | 0 | 0 | 0 | 0 | 0 | 0 | 0 | 0 | 0 | 0 | 0 | 0 | 0 | 0 | 0 | 0 | 0 | 0 | 0 | 0 | 0 | 0 | 0 | 0 | 0 | 0 | 0 | 0 | 0
BCEU-urban-residential-appl
[8 empty] | Year | 2019 | 2020 | 2021 | 2022 | 2023 | 2024 | 2025 | 2026 | 2027 | 2028 | 2029 | 2030 | 2031 | 2032 | 2033 | 2034 | 2035 | 2036 | 2037 | 2038 | 2039 | 2040 | 2041 | 2042 | 2043 | 2044 | 2045 | 2046 | 2047 | 2048 | 2049 | 2050
| RKI000:fa_WaterHeating | RKI000:fa_Refrigeration | RKI000:fa_Cooking | RKI000:fa_ClothesDryers | RKI000:fa_Freezers | RKI000:fa_ClothesWasher | RKI000:fa_Dishwashers | electricity (BTU) | 1.0252e+15 | 1.0304e+15 | 1.0327e+15 | 1.0338e+15 | 1.0339e+15 | 1032878959390863 | 1.031e+15 | 1.0284e+15 | 1026508741962775 | 1.026e+15 | 1.0267e+15 | 1.028e+15 | 1030467394247039 | 1.0335e+15 | 1.0367e+15 | 1.0405e+15 | 1.0456e+15 | 1.0514e+15 | 1.0576e+15 | 1.0637e+15 | 1.0697e+15 | 1.0762e+15 | 1.0829e+15 | 1.09e+15 | 1.0971e+15 | 1.1042e+15 | 1111670641285956 | 1.1196e+15 | 1.1275e+15 | 1.1356e+15 | 1144054516074450 | 1.1526e+15
[8 empty] | coal (BTU) | 0 | 0 | 0 | 0 | 0 | 0 | 0 | 0 | 0 | 0 | 0 | 0 | 0 | 0 | 0 | 0 | 0 | 0 | 0 | 0 | 0 | 0 | 0 | 0 | 0 | 0 | 0 | 0 | 0 | 0 | 0 | 0
[5 empty] | RKI000:ga_WaterHeating | RKI000:ga_Cooking | RKI000:ga_ClothesDryers | natural gas (BTU) | 912283076142132 | 9.147e+14 | 9.1631e+14 | 9.1932e+14 | 9.2292e+14 | 9.2732e+14 | 9.3184e+14 | 9.3614e+14 | 9.4053e+14 | 945920804568528 | 9.5263e+14 | 9.5861e+14 | 9.6545e+14 | 9.7254e+14 | 9.7927e+14 | 9.8573e+14 | 9.9238e+14 | 9.9907e+14 | 1.0051e+15 | 1.0106e+15 | 1.0158e+15 | 1.0211e+15 | 1.0264e+15 | 1.0316e+15 | 1.0371e+15 | 1.043e+15 | 1.0492e+15 | 1.0555e+15 | 1.062e+15 | 1068631013536379 | 1.0752e+15 | 1.0817e+15
[7 empty] | RKI000:ha_WaterHeating | petroleum diesel (BTU) | 3.9893e+13 | 3.7945e+13 | 3.618e+13 | 3.447e+13 | 3.2893e+13 | 3.1483e+13 | 3.0272e+13 | 2.9245e+13 | 2.8431e+13 | 2.776e+13 | 2.7235e+13 | 2.6866e+13 | 2.6455e+13 | 2.6022e+13 | 2.5563e+13 | 2.5095e+13 | 2.462e+13 | 2.4136e+13 | 2.3657e+13 | 2.3184e+13 | 2.2714e+13 | 2.2267e+13 | 2.1831e+13 | 2.1397e+13 | 2.0982e+13 | 2.0591e+13 | 2.0212e+13 | 1.9862e+13 | 1.9525e+13 | 1.9196e+13 | 1.8877e+13 | 1.8571e+13
[8 empty] | heat (BTU) | 0 | 0 | 0 | 0 | 0 | 0 | 0 | 0 | 0 | 0 | 0 | 0 | 0 | 0 | 0 | 0 | 0 | 0 | 0 | 0 | 0 | 0 | 0 | 0 | 0 | 0 | 0 | 0 | 0 | 0 | 0 | 0
[8 empty] | biomass (BTU) | 0 | 0 | 0 | 0 | 0 | 0 | 0 | 0 | 0 | 0 | 0 | 0 | 0 | 0 | 0 | 0 | 0 | 0 | 0 | 0 | 0 | 0 | 0 | 0 | 0 | 0 | 0 | 0 | 0 | 0 | 0 | 0
[8 empty] | kerosene (BTU) | 0 | 0 | 0 | 0 | 0 | 0 | 0 | 0 | 0 | 0 | 0 | 0 | 0 | 0 | 0 | 0 | 0 | 0 | 0 | 0 | 0 | 0 | 0 | 0 | 0 | 0 | 0 | 0 | 0 | 0 | 0 | 0
[8 empty] | heavy or residual fuel oil (BTU) | 0 | 0 | 0 | 0 | 0 | 0 | 0 | 0 | 0 | 0 | 0 | 0 | 0 | 0 | 0 | 0 | 0 | 0 | 0 | 0 | 0 | 0 | 0 | 0 | 0 | 0 | 0 | 0 | 0 | 0 | 0 | 0
[6 empty] | RKI000:ia_WaterHeating | RKI000:ia_Cooking | LPG propane or butane (BTU) | 6.5486e+13 | 6.2978e+13 | 6.081e+13 | 5.8711e+13 | 5.6717e+13 | 5.489e+13 | 5.3192e+13 | 5.1603e+13 | 5.015e+13 | 4.8876e+13 | 4.7784e+13 | 4.6863e+13 | 4.5926e+13 | 4.4972e+13 | 4.4017e+13 | 4.3067e+13 | 4.2137e+13 | 4.1227e+13 | 4.0348e+13 | 3.9474e+13 | 3.8616e+13 | 3.7791e+13 | 3.7006e+13 | 3.6259e+13 | 3.5553e+13 | 3.4896e+13 | 3.4285e+13 | 3.3718e+13 | 3.3183e+13 | 32671500000000 | 3.2181e+13 | 3.1711e+13
[8 empty] | hydrogen (BTU) | 0 | 0 | 0 | 0 | 0 | 0 | 0 | 0 | 0 | 0 | 0 | 0 | 0 | 0 | 0 | 0 | 0 | 0 | 0 | 0 | 0 | 0 | 0 | 0 | 0 | 0 | 0 | 0 | 0 | 0 | 0 | 0
BCEU-urban-residential-other
[8 empty] | Year | 2019 | 2020 | 2021 | 2022 | 2023 | 2024 | 2025 | 2026 | 2027 | 2028 | 2029 | 2030 | 2031 | 2032 | 2033 | 2034 | 2035 | 2036 | 2037 | 2038 | 2039 | 2040 | 2041 | 2042 | 2043 | 2044 | 2045 | 2046 | 2047 | 2048 | 2049 | 2050
[5 empty] | RKI000:fa_OtherUses | RKI000:fa_ColorTelevisi | RKI000:fa_PersonalCompu | electricity (BTU) | 1437204695431472 | 1459419937394247 | 1472673130287648 | 1.4704e+15 | 1.4664e+15 | 1464189388324873 | 1462753665820643 | 1.4696e+15 | 1.478e+15 | 1.4898e+15 | 1.5046e+15 | 1.5206e+15 | 1.538e+15 | 1.5564e+15 | 1574216847715736 | 1.5948e+15 | 1.6156e+15 | 1.6371e+15 | 1.6589e+15 | 1.68e+15 | 1701296716582064 | 1.7238e+15 | 1745906665820643 | 1768133124365482 | 1.7908e+15 | 1.8135e+15 | 1.8371e+15 | 1861738706429780 | 1.8864e+15 | 1.9114e+15 | 1937239923857868 | 1963312067681895
[8 empty] | coal (BTU) | 0 | 0 | 0 | 0 | 0 | 0 | 0 | 0 | 0 | 0 | 0 | 0 | 0 | 0 | 0 | 0 | 0 | 0 | 0 | 0 | 0 | 0 | 0 | 0 | 0 | 0 | 0 | 0 | 0 | 0 | 0 | 0
[7 empty] | RKI000:ga_OtherNatGas | natural gas (BTU) | 1.8438e+14 | 1.8443e+14 | 1.8393e+14 | 1.8349e+14 | 1.8298e+14 | 1.8244e+14 | 1.8173e+14 | 1.8079e+14 | 1.7977e+14 | 1.7882e+14 | 1.78e+14 | 1.7675e+14 | 1.7574e+14 | 1.7493e+14 | 1.7413e+14 | 1.7332e+14 | 1.7259e+14 | 1.7194e+14 | 1.7127e+14 | 1.7059e+14 | 1.6992e+14 | 1.6928e+14 | 1.6863e+14 | 1.6799e+14 | 1.6735e+14 | 1.6672e+14 | 1.6608e+14 | 165417345177665 | 1.6474e+14 | 1.6408e+14 | 1.6341e+14 | 1.6276e+14
[7 empty] | RKI000:Other_ha_ha | petroleum diesel (BTU) | 6.1202e+12 | 6.0818e+12 | 6.0537e+12 | 6.0089e+12 | 5.96e+12 | 5.9079e+12 | 5.8583e+12 | 5.8126e+12 | 5.7757e+12 | 5.7381e+12 | 5.7012e+12 | 5.6668e+12 | 5.6323e+12 | 5.5979e+12 | 5.5626e+12 | 5.5282e+12 | 5.4945e+12 | 5.4617e+12 | 5.4304e+12 | 5.4e+12 | 5.3695e+12 | 5.3415e+12 | 5.3143e+12 | 5.283e+12 | 5.2534e+12 | 5.2245e+12 | 5.1949e+12 | 5.1676e+12 | 5.1404e+12 | 5.1124e+12 | 5.0851e+12 | 5.0595e+12
[8 empty] | heat (BTU) | 0 | 0 | 0 | 0 | 0 | 0 | 0 | 0 | 0 | 0 | 0 | 0 | 0 | 0 | 0 | 0 | 0 | 0 | 0 | 0 | 0 | 0 | 0 | 0 | 0 | 0 | 0 | 0 | 0 | 0 | 0 | 0
[8 empty] | biomass (BTU) | 0 | 0 | 0 | 0 | 0 | 0 | 0 | 0 | 0 | 0 | 0 | 0 | 0 | 0 | 0 | 0 | 0 | 0 | 0 | 0 | 0 | 0 | 0 | 0 | 0 | 0 | 0 | 0 | 0 | 0 | 0 | 0
[8 empty] | kerosene (BTU) | 0 | 0 | 0 | 0 | 0 | 0 | 0 | 0 | 0 | 0 | 0 | 0 | 0 | 0 | 0 | 0 | 0 | 0 | 0 | 0 | 0 | 0 | 0 | 0 | 0 | 0 | 0 | 0 | 0 | 0 | 0 | 0
[8 empty] | heavy or residual fuel oil (BTU) | 0 | 0 | 0 | 0 | 0 | 0 | 0 | 0 | 0 | 0 | 0 | 0 | 0 | 0 | 0 | 0 | 0 | 0 | 0 | 0 | 0 | 0 | 0 | 0 | 0 | 0 | 0 | 0 | 0 | 0 | 0 | 0
[7 empty] | RKI000:ia_OtherUses | LPG propane or butane (BTU) | 5.4349e+13 | 5.5398e+13 | 5.66e+13 | 5.7713e+13 | 5.8742e+13 | 5.9747e+13 | 6.0718e+13 | 6.1646e+13 | 6.2587e+13 | 6.3595e+13 | 6.4682e+13 | 6.5818e+13 | 6.7049e+13 | 6.8319e+13 | 6.9588e+13 | 7.085e+13 | 7.2115e+13 | 7.3362e+13 | 7.459e+13 | 7.5803e+13 | 7.7007e+13 | 7.8226e+13 | 7.9464e+13 | 8.0699e+13 | 8.1945e+13 | 8.3217e+13 | 8.4516e+13 | 8.5841e+13 | 8.717e+13 | 8.8492e+13 | 8.9818e+13 | 9.1155e+13
[8 empty] | hydrogen (BTU) | 0 | 0 | 0 | 0 | 0 | 0 | 0 | 0 | 0 | 0 | 0 | 0 | 0 | 0 | 0 | 0 | 0 | 0 | 0 | 0 | 0 | 0 | 0 | 0 | 0 | 0 | 0 | 0 | 0 | 0 | 0 | 0
BCEU-rural-residential-heating
[8 empty] | Year | 2019 | 2020 | 2021 | 2022 | 2023 | 2024 | 2025 | 2026 | 2027 | 2028 | 2029 | 2030 | 2031 | 2032 | 2033 | 2034 | 2035 | 2036 | 2037 | 2038 | 2039 | 2040 | 2041 | 2042 | 2043 | 2044 | 2045 | 2046 | 2047 | 2048 | 2049 | 2050
[7 empty] | RKI000:fa_SpaceHeating | electricity (BTU) | 1.4165e+14 | 1.3904e+14 | 1.3484e+14 | 1.3365e+14 | 1.322e+14 | 1.3063e+14 | 1.2894e+14 | 1.2721e+14 | 1.2565e+14 | 1.2427e+14 | 1.2305e+14 | 1.2192e+14 | 1.2087e+14 | 1.1985e+14 | 1.1881e+14 | 1.1773e+14 | 1.1681e+14 | 1.1592e+14 | 1.1504e+14 | 1.1413e+14 | 1.1319e+14 | 1.1231e+14 | 1.1145e+14 | 1.1061e+14 | 1.098e+14 | 1.0893e+14 | 1.0813e+14 | 1.0734e+14 | 1.066e+14 | 1.0584e+14 | 105189141285956 | 1.0452e+14
[8 empty] | coal (BTU) | 0 | 0 | 0 | 0 | 0 | 0 | 0 | 0 | 0 | 0 | 0 | 0 | 0 | 0 | 0 | 0 | 0 | 0 | 0 | 0 | 0 | 0 | 0 | 0 | 0 | 0 | 0 | 0 | 0 | 0 | 0 | 0
[7 empty] | RKI000:ga_SpaceHeating | natural gas (BTU) | 7.5469e+14 | 7.3444e+14 | 7.1724e+14 | 7.1444e+14 | 7.1093e+14 | 707322165820643 | 7.0283e+14 | 6.9748e+14 | 6.9205e+14 | 6.8687e+14 | 6.8232e+14 | 677877978003384 | 6.7417e+14 | 6.7056e+14 | 6.6681e+14 | 6.6302e+14 | 659695896785110 | 6.5675e+14 | 6.5367e+14 | 6.5072e+14 | 6.4775e+14 | 6.4505e+14 | 6.4247e+14 | 6.3979e+14 | 6.3719e+14 | 6.3467e+14 | 6.3213e+14 | 6.2956e+14 | 6.2696e+14 | 6.243e+14 | 6.2166e+14 | 6.1895e+14
[7 empty] | RKI000:ha_SpaceHeating | petroleum diesel (BTU) | 7.8792e+13 | 7.4288e+13 | 7.1045e+13 | 6.9269e+13 | 6.7476e+13 | 6.5686e+13 | 6.3965e+13 | 6.234e+13 | 6.0898e+13 | 5.9482e+13 | 5.814e+13 | 5.6882e+13 | 5.5655e+13 | 5.447e+13 | 5.3312e+13 | 5.2193e+13 | 5.1114e+13 | 5.007e+13 | 4.9075e+13 | 4.8119e+13 | 4.7177e+13 | 4.6301e+13 | 4.5432e+13 | 4.4536e+13 | 4.3646e+13 | 4.2774e+13 | 4.1898e+13 | 4.1052e+13 | 4.0207e+13 | 3.9352e+13 | 3.8517e+13 | 3.7704e+13
[8 empty] | heat (BTU) | 0 | 0 | 0 | 0 | 0 | 0 | 0 | 0 | 0 | 0 | 0 | 0 | 0 | 0 | 0 | 0 | 0 | 0 | 0 | 0 | 0 | 0 | 0 | 0 | 0 | 0 | 0 | 0 | 0 | 0 | 0 | 0
[7 empty] | RKI000:ja_MarketedRenew | biomass (BTU) | 1.0513e+14 | 9.898e+13 | 9.3995e+13 | 9.2254e+13 | 9.0838e+13 | 89652500000000 | 8.8331e+13 | 8.7128e+13 | 8.5673e+13 | 8.4362e+13 | 8.3043e+13 | 8.1605e+13 | 80240372250423 | 78829179357022 | 7.7577e+13 | 7.6267e+13 | 7.4941e+13 | 7.3595e+13 | 7.2237e+13 | 7.0966e+13 | 6.9776e+13 | 6.85e+13 | 6.7333e+13 | 6.6389e+13 | 6.5507e+13 | 6.4657e+13 | 6.3974e+13 | 6.3254e+13 | 6.2593e+13 | 6.1972e+13 | 6.1343e+13 | 6.0629e+13
[8 empty] | kerosene (BTU) | 0 | 0 | 0 | 0 | 0 | 0 | 0 | 0 | 0 | 0 | 0 | 0 | 0 | 0 | 0 | 0 | 0 | 0 | 0 | 0 | 0 | 0 | 0 | 0 | 0 | 0 | 0 | 0 | 0 | 0 | 0 | 0
[8 empty] | heavy or residual fuel oil (BTU) | 0 | 0 | 0 | 0 | 0 | 0 | 0 | 0 | 0 | 0 | 0 | 0 | 0 | 0 | 0 | 0 | 0 | 0 | 0 | 0 | 0 | 0 | 0 | 0 | 0 | 0 | 0 | 0 | 0 | 0 | 0 | 0
[7 empty] | RKI000:ia_SpaceHeating | LPG propane or butane (BTU) | 6.211e+13 | 5.9117e+13 | 5.7273e+13 | 5.6323e+13 | 5.528e+13 | 5.4222e+13 | 5.3129e+13 | 5.2001e+13 | 5.0941e+13 | 4.9966e+13 | 4.9095e+13 | 4.8315e+13 | 4.7617e+13 | 4.6971e+13 | 4.6346e+13 | 4.5729e+13 | 4.5136e+13 | 4.4552e+13 | 4.3972e+13 | 4.3411e+13 | 4.2857e+13 | 4.2329e+13 | 4.183e+13 | 4.1321e+13 | 4.0819e+13 | 4.032e+13 | 3.9836e+13 | 3.936e+13 | 3.8893e+13 | 3.8426e+13 | 3.7973e+13 | 3.7531e+13
[8 empty] | hydrogen (BTU) | 0 | 0 | 0 | 0 | 0 | 0 | 0 | 0 | 0 | 0 | 0 | 0 | 0 | 0 | 0 | 0 | 0 | 0 | 0 | 0 | 0 | 0 | 0 | 0 | 0 | 0 | 0 | 0 | 0 | 0 | 0 | 0
BCEU-rural-residential-cooling
[8 empty] | Year | 2019 | 2020 | 2021 | 2022 | 2023 | 2024 | 2025 | 2026 | 2027 | 2028 | 2029 | 2030 | 2031 | 2032 | 2033 | 2034 | 2035 | 2036 | 2037 | 2038 | 2039 | 2040 | 2041 | 2042 | 2043 | 2044 | 2045 | 2046 | 2047 | 2048 | 2049 | 2050
[6 empty] | RKI000:fa_FurnaceFans | RKI000:fa_SpaceCooling | electricity (BTU) | 1.7094e+14 | 1.5455e+14 | 1.7703e+14 | 1.7977e+14 | 1.8155e+14 | 1.8319e+14 | 1.8454e+14 | 1.8587e+14 | 1.8744e+14 | 1.8937e+14 | 1.917e+14 | 1.9423e+14 | 1.9694e+14 | 1.9978e+14 | 2.0255e+14 | 2.0532e+14 | 2.0839e+14 | 2.1168e+14 | 2.151e+14 | 2.1845e+14 | 2.2179e+14 | 2.2526e+14 | 2.2886e+14 | 2.3256e+14 | 2.3623e+14 | 2.3993e+14 | 2.4384e+14 | 2.48e+14 | 2.5212e+14 | 2.5635e+14 | 2.6076e+14 | 2.6524e+14
[8 empty] | coal (BTU) | 0 | 0 | 0 | 0 | 0 | 0 | 0 | 0 | 0 | 0 | 0 | 0 | 0 | 0 | 0 | 0 | 0 | 0 | 0 | 0 | 0 | 0 | 0 | 0 | 0 | 0 | 0 | 0 | 0 | 0 | 0 | 0
[7 empty] | RKI000:ga_SpaceCooling | natural gas (BTU) | 1.2042e+13 | 1.0536e+13 | 1.1822e+13 | 1.1779e+13 | 1.1712e+13 | 1.1643e+13 | 1.1562e+13 | 1.1479e+13 | 1.1403e+13 | 1.1328e+13 | 1.1263e+13 | 1.1195e+13 | 1.1126e+13 | 1.106e+13 | 1.0992e+13 | 1.0927e+13 | 1.0877e+13 | 1.0854e+13 | 1.0852e+13 | 1.0857e+13 | 1.086e+13 | 1.0867e+13 | 1.0876e+13 | 1.0881e+13 | 1.0886e+13 | 1.0888e+13 | 1.0893e+13 | 1.0898e+13 | 1.0901e+13 | 1.0907e+13 | 1.0914e+13 | 1.0918e+13
[8 empty] | petroleum diesel (BTU) | 0 | 0 | 0 | 0 | 0 | 0 | 0 | 0 | 0 | 0 | 0 | 0 | 0 | 0 | 0 | 0 | 0 | 0 | 0 | 0 | 0 | 0 | 0 | 0 | 0 | 0 | 0 | 0 | 0 | 0 | 0 | 0
[8 empty] | heat (BTU) | 0 | 0 | 0 | 0 | 0 | 0 | 0 | 0 | 0 | 0 | 0 | 0 | 0 | 0 | 0 | 0 | 0 | 0 | 0 | 0 | 0 | 0 | 0 | 0 | 0 | 0 | 0 | 0 | 0 | 0 | 0 | 0
[8 empty] | biomass (BTU) | 0 | 0 | 0 | 0 | 0 | 0 | 0 | 0 | 0 | 0 | 0 | 0 | 0 | 0 | 0 | 0 | 0 | 0 | 0 | 0 | 0 | 0 | 0 | 0 | 0 | 0 | 0 | 0 | 0 | 0 | 0 | 0
[8 empty] | kerosene (BTU) | 0 | 0 | 0 | 0 | 0 | 0 | 0 | 0 | 0 | 0 | 0 | 0 | 0 | 0 | 0 | 0 | 0 | 0 | 0 | 0 | 0 | 0 | 0 | 0 | 0 | 0 | 0 | 0 | 0 | 0 | 0 | 0
[8 empty] | heavy or residual fuel oil (BTU) | 0 | 0 | 0 | 0 | 0 | 0 | 0 | 0 | 0 | 0 | 0 | 0 | 0 | 0 | 0 | 0 | 0 | 0 | 0 | 0 | 0 | 0 | 0 | 0 | 0 | 0 | 0 | 0 | 0 | 0 | 0 | 0
[8 empty] | LPG propane or butane (BTU) | 0 | 0 | 0 | 0 | 0 | 0 | 0 | 0 | 0 | 0 | 0 | 0 | 0 | 0 | 0 | 0 | 0 | 0 | 0 | 0 | 0 | 0 | 0 | 0 | 0 | 0 | 0 | 0 | 0 | 0 | 0 | 0
[8 empty] | hydrogen (BTU) | 0 | 0 | 0 | 0 | 0 | 0 | 0 | 0 | 0 | 0 | 0 | 0 | 0 | 0 | 0 | 0 | 0 | 0 | 0 | 0 | 0 | 0 | 0 | 0 | 0 | 0 | 0 | 0 | 0 | 0 | 0 | 0
BCEU-rural-residential-lighting
[8 empty] | Year | 2019 | 2020 | 2021 | 2022 | 2023 | 2024 | 2025 | 2026 | 2027 | 2028 | 2029 | 2030 | 2031 | 2032 | 2033 | 2034 | 2035 | 2036 | 2037 | 2038 | 2039 | 2040 | 2041 | 2042 | 2043 | 2044 | 2045 | 2046 | 2047 | 2048 | 2049 | 2050
[7 empty] | RKI000:fa_Lighting | electricity (BTU) | 5.0906e+13 | 4.7476e+13 | 4.5853e+13 | 4.484e+13 | 4.4054e+13 | 4.3549e+13 | 4.3163e+13 | 4.2771e+13 | 4.2498e+13 | 4.2336e+13 | 4.2317e+13 | 3.9869e+13 | 3.8114e+13 | 3.7134e+13 | 3.688e+13 | 3.6793e+13 | 3.6911e+13 | 3.7115e+13 | 3.7346e+13 | 3.7563e+13 | 3.7789e+13 | 3.7417e+13 | 3.7161e+13 | 3.7003e+13 | 3.6924e+13 | 3.6849e+13 | 3.6786e+13 | 3.674e+13 | 3.6695e+13 | 3.6665e+13 | 36660000000000 | 3.6671e+13
[8 empty] | coal (BTU) | 0 | 0 | 0 | 0 | 0 | 0 | 0 | 0 | 0 | 0 | 0 | 0 | 0 | 0 | 0 | 0 | 0 | 0 | 0 | 0 | 0 | 0 | 0 | 0 | 0 | 0 | 0 | 0 | 0 | 0 | 0 | 0
[8 empty] | natural gas (BTU) | 0 | 0 | 0 | 0 | 0 | 0 | 0 | 0 | 0 | 0 | 0 | 0 | 0 | 0 | 0 | 0 | 0 | 0 | 0 | 0 | 0 | 0 | 0 | 0 | 0 | 0 | 0 | 0 | 0 | 0 | 0 | 0
[8 empty] | petroleum diesel (BTU) | 0 | 0 | 0 | 0 | 0 | 0 | 0 | 0 | 0 | 0 | 0 | 0 | 0 | 0 | 0 | 0 | 0 | 0 | 0 | 0 | 0 | 0 | 0 | 0 | 0 | 0 | 0 | 0 | 0 | 0 | 0 | 0
[8 empty] | heat (BTU) | 0 | 0 | 0 | 0 | 0 | 0 | 0 | 0 | 0 | 0 | 0 | 0 | 0 | 0 | 0 | 0 | 0 | 0 | 0 | 0 | 0 | 0 | 0 | 0 | 0 | 0 | 0 | 0 | 0 | 0 | 0 | 0
[8 empty] | biomass (BTU) | 0 | 0 | 0 | 0 | 0 | 0 | 0 | 0 | 0 | 0 | 0 | 0 | 0 | 0 | 0 | 0 | 0 | 0 | 0 | 0 | 0 | 0 | 0 | 0 | 0 | 0 | 0 | 0 | 0 | 0 | 0 | 0
[8 empty] | kerosene (BTU) | 0 | 0 | 0 | 0 | 0 | 0 | 0 | 0 | 0 | 0 | 0 | 0 | 0 | 0 | 0 | 0 | 0 | 0 | 0 | 0 | 0 | 0 | 0 | 0 | 0 | 0 | 0 | 0 | 0 | 0 | 0 | 0
[8 empty] | heavy or residual fuel oil (BTU) | 0 | 0 | 0 | 0 | 0 | 0 | 0 | 0 | 0 | 0 | 0 | 0 | 0 | 0 | 0 | 0 | 0 | 0 | 0 | 0 | 0 | 0 | 0 | 0 | 0 | 0 | 0 | 0 | 0 | 0 | 0 | 0
[8 empty] | LPG propane or butane (BTU) | 0 | 0 | 0 | 0 | 0 | 0 | 0 | 0 | 0 | 0 | 0 | 0 | 0 | 0 | 0 | 0 | 0 | 0 | 0 | 0 | 0 | 0 | 0 | 0 | 0 | 0 | 0 | 0 | 0 | 0 | 0 | 0
[8 empty] | hydrogen (BTU) | 0 | 0 | 0 | 0 | 0 | 0 | 0 | 0 | 0 | 0 | 0 | 0 | 0 | 0 | 0 | 0 | 0 | 0 | 0 | 0 | 0 | 0 | 0 | 0 | 0 | 0 | 0 | 0 | 0 | 0 | 0 | 0
BCEU-rural-residential-appl
[8 empty] | Year | 2019 | 2020 | 2021 | 2022 | 2023 | 2024 | 2025 | 2026 | 2027 | 2028 | 2029 | 2030 | 2031 | 2032 | 2033 | 2034 | 2035 | 2036 | 2037 | 2038 | 2039 | 2040 | 2041 | 2042 | 2043 | 2044 | 2045 | 2046 | 2047 | 2048 | 2049 | 2050
| RKI000:fa_WaterHeating | RKI000:fa_Refrigeration | RKI000:fa_Cooking | RKI000:fa_ClothesDryers | RKI000:fa_Freezers | RKI000:fa_ClothesWasher | RKI000:fa_Dishwashers | electricity (BTU) | 2.544e+14 | 2.557e+14 | 2.5627e+14 | 2.5655e+14 | 2.5655e+14 | 2.5631e+14 | 2.5583e+14 | 2.5521e+14 | 2.5473e+14 | 2.546e+14 | 2.5477e+14 | 2.5511e+14 | 2.5571e+14 | 2.5646e+14 | 2.5726e+14 | 2.5821e+14 | 2.5947e+14 | 2.6092e+14 | 2.6245e+14 | 2.6396e+14 | 2.6546e+14 | 2.6707e+14 | 2.6873e+14 | 2.7049e+14 | 2.7225e+14 | 2.7402e+14 | 275863358714044 | 2.7782e+14 | 2.7979e+14 | 2.818e+14 | 2.839e+14 | 2.8602e+14
[8 empty] | coal (BTU) | 0 | 0 | 0 | 0 | 0 | 0 | 0 | 0 | 0 | 0 | 0 | 0 | 0 | 0 | 0 | 0 | 0 | 0 | 0 | 0 | 0 | 0 | 0 | 0 | 0 | 0 | 0 | 0 | 0 | 0 | 0 | 0
[5 empty] | RKI000:ga_WaterHeating | RKI000:ga_Cooking | RKI000:ga_ClothesDryers | natural gas (BTU) | 226384923857868 | 2.2698e+14 | 2.2738e+14 | 2.2813e+14 | 2.2902e+14 | 2.3012e+14 | 2.3124e+14 | 2.323e+14 | 2.334e+14 | 2.3473e+14 | 2.364e+14 | 2.3788e+14 | 2.3958e+14 | 2.4134e+14 | 2.4301e+14 | 2.4461e+14 | 2.4626e+14 | 2.4792e+14 | 2.4941e+14 | 2.5078e+14 | 2.5208e+14 | 2.5339e+14 | 2.5469e+14 | 2.56e+14 | 2.5735e+14 | 2.5882e+14 | 2.6035e+14 | 2.6194e+14 | 2.6354e+14 | 2.6518e+14 | 2.6681e+14 | 2.6842e+14
[7 empty] | RKI000:ha_WaterHeating | petroleum diesel (BTU) | 9.8996e+12 | 9.4161e+12 | 8.9781e+12 | 8.5538e+12 | 8.1624e+12 | 7.8125e+12 | 7.512e+12 | 7.2572e+12 | 7.0552e+12 | 6.8888e+12 | 6.7583e+12 | 6.6669e+12 | 6.5649e+12 | 6.4573e+12 | 6.3434e+12 | 6227500000000 | 6.1094e+12 | 5.9895e+12 | 5.8706e+12 | 5.7531e+12 | 5.6366e+12 | 5.5257e+12 | 5.4173e+12 | 5.3098e+12 | 5.2068e+12 | 5.1098e+12 | 5.0157e+12 | 4.9288e+12 | 4.8451e+12 | 4.7634e+12 | 4.6843e+12 | 4.6085e+12
[8 empty] | heat (BTU) | 0 | 0 | 0 | 0 | 0 | 0 | 0 | 0 | 0 | 0 | 0 | 0 | 0 | 0 | 0 | 0 | 0 | 0 | 0 | 0 | 0 | 0 | 0 | 0 | 0 | 0 | 0 | 0 | 0 | 0 | 0 | 0
[8 empty] | biomass (BTU) | 0 | 0 | 0 | 0 | 0 | 0 | 0 | 0 | 0 | 0 | 0 | 0 | 0 | 0 | 0 | 0 | 0 | 0 | 0 | 0 | 0 | 0 | 0 | 0 | 0 | 0 | 0 | 0 | 0 | 0 | 0 | 0
[8 empty] | kerosene (BTU) | 0 | 0 | 0 | 0 | 0 | 0 | 0 | 0 | 0 | 0 | 0 | 0 | 0 | 0 | 0 | 0 | 0 | 0 | 0 | 0 | 0 | 0 | 0 | 0 | 0 | 0 | 0 | 0 | 0 | 0 | 0 | 0
[8 empty] | heavy or residual fuel oil (BTU) | 0 | 0 | 0 | 0 | 0 | 0 | 0 | 0 | 0 | 0 | 0 | 0 | 0 | 0 | 0 | 0 | 0 | 0 | 0 | 0 | 0 | 0 | 0 | 0 | 0 | 0 | 0 | 0 | 0 | 0 | 0 | 0
[6 empty] | RKI000:ia_WaterHeating | RKI000:ia_Cooking | LPG propane or butane (BTU) | 1.625e+13 | 1.5628e+13 | 1.509e+13 | 1.4569e+13 | 1.4075e+13 | 1.3621e+13 | 1.32e+13 | 1.2805e+13 | 1.2445e+13 | 1.2129e+13 | 1.1858e+13 | 1.1629e+13 | 1.1397e+13 | 1.116e+13 | 1.0923e+13 | 1.0687e+13 | 1.0457e+13 | 1.0231e+13 | 1.0013e+13 | 9.7954e+12 | 9.5827e+12 | 9.3779e+12 | 9.1831e+12 | 8.9978e+12 | 8.8226e+12 | 8.6596e+12 | 8.5079e+12 | 8.3672e+12 | 8.2343e+12 | 8.1075e+12 | 7.9858e+12 | 7.8691e+12
[8 empty] | hydrogen (BTU) | 0 | 0 | 0 | 0 | 0 | 0 | 0 | 0 | 0 | 0 | 0 | 0 | 0 | 0 | 0 | 0 | 0 | 0 | 0 | 0 | 0 | 0 | 0 | 0 | 0 | 0 | 0 | 0 | 0 | 0 | 0 | 0
BCEU-rural-residential-other
[8 empty] | Year | 2019 | 2020 | 2021 | 2022 | 2023 | 2024 | 2025 | 2026 | 2027 | 2028 | 2029 | 2030 | 2031 | 2032 | 2033 | 2034 | 2035 | 2036 | 2037 | 2038 | 2039 | 2040 | 2041 | 2042 | 2043 | 2044 | 2045 | 2046 | 2047 | 2048 | 2049 | 2050
[5 empty] | RKI000:fa_OtherUses | RKI000:fa_ColorTelevisi | RKI000:fa_PersonalCompu | electricity (BTU) | 3.5665e+14 | 3.6216e+14 | 3.6545e+14 | 3.6488e+14 | 3.6388e+14 | 3.6334e+14 | 362985334179357 | 3.6469e+14 | 3.6676e+14 | 3.6968e+14 | 3.7338e+14 | 3.7733e+14 | 3.8165e+14 | 3.8622e+14 | 390645152284264 | 3.9575e+14 | 4.0092e+14 | 4.0626e+14 | 4.1167e+14 | 4.1688e+14 | 4.2218e+14 | 4.2777e+14 | 433250334179357 | 4.3877e+14 | 4.4438e+14 | 4.5002e+14 | 4.5587e+14 | 4.6199e+14 | 4.6811e+14 | 4.7433e+14 | 480730076142132 | 4.872e+14
[8 empty] | coal (BTU) | 0 | 0 | 0 | 0 | 0 | 0 | 0 | 0 | 0 | 0 | 0 | 0 | 0 | 0 | 0 | 0 | 0 | 0 | 0 | 0 | 0 | 0 | 0 | 0 | 0 | 0 | 0 | 0 | 0 | 0 | 0 | 0
[7 empty] | RKI000:ga_OtherNatGas | natural gas (BTU) | 4.5754e+13 | 4.5766e+13 | 4.5643e+13 | 4.5532e+13 | 4.5406e+13 | 4.5273e+13 | 4.5096e+13 | 4.4863e+13 | 4.4611e+13 | 4.4374e+13 | 4.417e+13 | 4.386e+13 | 4.361e+13 | 4.3409e+13 | 4.321e+13 | 4.3009e+13 | 4.2828e+13 | 4.2668e+13 | 4.2502e+13 | 4.2332e+13 | 4.2165e+13 | 4.2006e+13 | 4.1847e+13 | 4.1688e+13 | 4.1529e+13 | 4.1373e+13 | 4.1212e+13 | 4.1049e+13 | 4.088e+13 | 4.0716e+13 | 4.0552e+13 | 4.0388e+13
[7 empty] | RKI000:Other_ha_ha | petroleum diesel (BTU) | 1.5188e+12 | 1.5092e+12 | 1.5023e+12 | 1.4911e+12 | 1.479e+12 | 1.4661e+12 | 1.4537e+12 | 1.4424e+12 | 1.4333e+12 | 1.4239e+12 | 1.4148e+12 | 1.4062e+12 | 1.3977e+12 | 1.3891e+12 | 1.3804e+12 | 1.3718e+12 | 1.3635e+12 | 1.3553e+12 | 1.3476e+12 | 1.34e+12 | 1.3325e+12 | 1.3255e+12 | 1.3187e+12 | 1.311e+12 | 1.3036e+12 | 1.2965e+12 | 1.2891e+12 | 1.2824e+12 | 1.2756e+12 | 1.2686e+12 | 1.2619e+12 | 1.2555e+12
[8 empty] | heat (BTU) | 0 | 0 | 0 | 0 | 0 | 0 | 0 | 0 | 0 | 0 | 0 | 0 | 0 | 0 | 0 | 0 | 0 | 0 | 0 | 0 | 0 | 0 | 0 | 0 | 0 | 0 | 0 | 0 | 0 | 0 | 0 | 0
[8 empty] | biomass (BTU) | 0 | 0 | 0 | 0 | 0 | 0 | 0 | 0 | 0 | 0 | 0 | 0 | 0 | 0 | 0 | 0 | 0 | 0 | 0 | 0 | 0 | 0 | 0 | 0 | 0 | 0 | 0 | 0 | 0 | 0 | 0 | 0
[8 empty] | kerosene (BTU) | 0 | 0 | 0 | 0 | 0 | 0 | 0 | 0 | 0 | 0 | 0 | 0 | 0 | 0 | 0 | 0 | 0 | 0 | 0 | 0 | 0 | 0 | 0 | 0 | 0 | 0 | 0 | 0 | 0 | 0 | 0 | 0
[8 empty] | heavy or residual fuel oil (BTU) | 0 | 0 | 0 | 0 | 0 | 0 | 0 | 0 | 0 | 0 | 0 | 0 | 0 | 0 | 0 | 0 | 0 | 0 | 0 | 0 | 0 | 0 | 0 | 0 | 0 | 0 | 0 | 0 | 0 | 0 | 0 | 0
[7 empty] | RKI000:ia_OtherUses | LPG propane or butane (BTU) | 1.3487e+13 | 1.3747e+13 | 1.4045e+13 | 1.4321e+13 | 1.4577e+13 | 1.4826e+13 | 1.5067e+13 | 1.5297e+13 | 1.5531e+13 | 1.5781e+13 | 1.6051e+13 | 1.6333e+13 | 1.6638e+13 | 1.6953e+13 | 1.7269e+13 | 1.7582e+13 | 1.7895e+13 | 1.8205e+13 | 1.851e+13 | 1.8811e+13 | 1.911e+13 | 1.9412e+13 | 1.9719e+13 | 2.0025e+13 | 2.0335e+13 | 2.065e+13 | 2.0973e+13 | 2.1302e+13 | 2.1632e+13 | 2.1959e+13 | 2.2288e+13 | 2.262e+13
[8 empty] | hydrogen (BTU) | 0 | 0 | 0 | 0 | 0 | 0 | 0 | 0 | 0 | 0 | 0 | 0 | 0 | 0 | 0 | 0 | 0 | 0 | 0 | 0 | 0 | 0 | 0 | 0 | 0 | 0 | 0 | 0 | 0 | 0 | 0 | 0
Table 5
BCEU-commercial-heating
[8 empty] | Year | 2019 | 2020 | 2021 | 2022 | 2023 | 2024 | 2025 | 2026 | 2027 | 2028 | 2029 | 2030 | 2031 | 2032 | 2033 | 2034 | 2035 | 2036 | 2037 | 2038 | 2039 | 2040 | 2041 | 2042 | 2043 | 2044 | 2045 | 2046 | 2047 | 2048 | 2049 | 2050
[7 empty] | CKI000:ga_SpaceHeating | electricity (BTU) | 123686000000000 | 120836000000000 | 118350000000000 | 117227000000000 | 116390000000000 | 115308000000000 | 114017000000000 | 112645000000000 | 111388000000000 | 110353000000000 | 109439000000000 | 108519000000000 | 107534000000000 | 106558000000000 | 105479000000000 | 104334000000000 | 103273000000000 | 102198000000000 | 101119000000000 | 99974000000000 | 98853000000000 | 97799000000000 | 96794000000000 | 95763000000000 | 94837000000000 | 93931000000000 | 92996000000000 | 92083000000000 | 91183000000000 | 90327000000000 | 89492000000000 | 88661000000000
[8 empty] | coal (BTU) | 0 | 0 | 0 | 0 | 0 | 0 | 0 | 0 | 0 | 0 | 0 | 0 | 0 | 0 | 0 | 0 | 0 | 0 | 0 | 0 | 0 | 0 | 0 | 0 | 0 | 0 | 0 | 0 | 0 | 0 | 0 | 0
[7 empty] | CKI000:ia_SpaceHeating | natural gas (BTU) | 1881696000000000 | 1860932000000000 | 1843070000000000 | 1844779000000000 | 1842847000000000 | 1838723000000000 | 1829419000000000 | 1819504000000000 | 1811391000000000 | 1806307000000000 | 1804421000000000 | 1802967000000000 | 1804456000000000 | 1806493000000000 | 1806386000000000 | 1805298000000000 | 1805677000000000 | 1808002000000000 | 1808986000000000 | 1809513000000000 | 1810150000000000 | 1811943000000000 | 1813494000000000 | 1814900000000000 | 1816673000000000 | 1818791000000000 | 1820512000000000 | 1821915000000000 | 1823014000000000 | 1824778000000000 | 1826543000000000 | 1828244000000000
[7 empty] | CKI000:ja_SpaceHeating | petroleum diesel (BTU) | 226669000000000 | 221052000000000 | 217477000000000 | 216538000000000 | 215674000000000 | 214549000000000 | 213555000000000 | 211561000000000 | 209377000000000 | 206781000000000 | 204318000000000 | 202036000000000 | 199738000000000 | 197502000000000 | 195164000000000 | 192909000000000 | 190700000000000 | 188554000000000 | 186511000000000 | 184514000000000 | 182498000000000 | 180704000000000 | 178901000000000 | 176915000000000 | 174974000000000 | 173171000000000 | 171305000000000 | 169648000000000 | 168007000000000 | 166317000000000 | 164705000000000 | 163213000000000
[8 empty] | heat (BTU) | 3.2834e+14 | 3.2829e+14 | 3.2774e+14 | 3.2679e+14 | 3.2504e+14 | 3.2304e+14 | 3.213e+14 | 3.1999e+14 | 3.1919e+14 | 3.1849e+14 | 3.1822e+14 | 3.1804e+14 | 3.1751e+14 | 316836663367680 | 3.164e+14 | 3.1627e+14 | 3.1594e+14 | 3.1555e+14 | 3.1517e+14 | 3.1501e+14 | 3.1482e+14 | 3.1458e+14 | 3.1442e+14 | 3.1433e+14 | 314165041490521 | 3.1399e+14 | 3.1377e+14 | 3.1365e+14 | 3.1355e+14 | 3.1346e+14 | -342221968696.9398 | 0
[7 empty] | CKI000:ka_MarketedRenew | biomass (BTU) | 130720000000000 | 130720000000000 | 130720000000000 | 130720000000000 | 130720000000000 | 130720000000000 | 130720000000000 | 130720000000000 | 130720000000000 | 130720000000000 | 130720000000000 | 130720000000000 | 130720000000000 | 130720000000000 | 130720000000000 | 130720000000000 | 130720000000000 | 130720000000000 | 130720000000000 | 130720000000000 | 130720000000000 | 130720000000000 | 130720000000000 | 130720000000000 | 130720000000000 | 130720000000000 | 130720000000000 | 130720000000000 | 130720000000000 | 130720000000000 | 130720000000000 | 130720000000000
[8 empty] | kerosene (BTU) | 0 | 0 | 0 | 0 | 0 | 0 | 0 | 0 | 0 | 0 | 0 | 0 | 0 | 0 | 0 | 0 | 0 | 0 | 0 | 0 | 0 | 0 | 0 | 0 | 0 | 0 | 0 | 0 | 0 | 0 | 0 | 0
[8 empty] | heavy or residual fuel oil (BTU) | 0 | 0 | 0 | 0 | 0 | 0 | 0 | 0 | 0 | 0 | 0 | 0 | 0 | 0 | 0 | 0 | 0 | 0 | 0 | 0 | 0 | 0 | 0 | 0 | 0 | 0 | 0 | 0 | 0 | 0 | 0 | 0
[5 empty] | CKI000:ja_DeliveredEner | CKI000:ja_SpaceHeating | CKI000:ka_OtherFuels | LPG propane or butane (BTU) | 3.5054e+14 | 346963608705105 | 3.4646e+14 | 3.4808e+14 | 3.4669e+14 | 3.4532e+14 | 3.4395e+14 | 3.4326e+14 | 3.4267e+14 | 3.4242e+14 | 3.4215e+14 | 3.4228e+14 | 3.425e+14 | 3.4241e+14 | 3.4216e+14 | 3.4181e+14 | 341542618511636 | 3.4119e+14 | 3.4076e+14 | 3.4041e+14 | 3.3991e+14 | 3.3964e+14 | 3.3915e+14 | 3.3857e+14 | 3.3799e+14 | 3.376e+14 | 3.3717e+14 | 3.3684e+14 | 3.364e+14 | 3.3597e+14 | 3.356e+14 | 3.3526e+14
[8 empty] | hydrogen (BTU) | 0 | 0 | 0 | 0 | 0 | 0 | 0 | 0 | 0 | 0 | 0 | 0 | 0 | 0 | 0 | 0 | 0 | 0 | 0 | 0 | 0 | 0 | 0 | 0 | 0 | 0 | 0 | 0 | 0 | 0 | 0 | 0
BCEU-commercial-cooling
[8 empty] | Year | 2019 | 2020 | 2021 | 2022 | 2023 | 2024 | 2025 | 2026 | 2027 | 2028 | 2029 | 2030 | 2031 | 2032 | 2033 | 2034 | 2035 | 2036 | 2037 | 2038 | 2039 | 2040 | 2041 | 2042 | 2043 | 2044 | 2045 | 2046 | 2047 | 2048 | 2049 | 2050
[6 empty] | CKI000:ga_Ventilation | CKI000:ga_SpaceCooling | electricity (BTU) | 1.042e+15 | 996219000000000 | 1047757000000000 | 1047452000000000 | 1046214000000000 | 1.0442e+15 | 1.0398e+15 | 1026624000000000 | 1.0158e+15 | 1.0084e+15 | 1003644000000000 | 9.9868e+14 | 995475000000000 | 993847000000000 | 991472000000000 | 9.893e+14 | 988772000000000 | 988696000000000 | 9.8981e+14 | 990342000000000 | 9.9184e+14 | 9.937e+14 | 9.9613e+14 | 999053000000000 | 1.0027e+15 | 1006356000000000 | 1011123000000000 | 1.0166e+15 | 1022341000000000 | 1028921000000000 | 1036858000000000 | 1045021000000000
[8 empty] | coal (BTU) | 0 | 0 | 0 | 0 | 0 | 0 | 0 | 0 | 0 | 0 | 0 | 0 | 0 | 0 | 0 | 0 | 0 | 0 | 0 | 0 | 0 | 0 | 0 | 0 | 0 | 0 | 0 | 0 | 0 | 0 | 0 | 0
[7 empty] | CKI000:ia_SpaceCooling | natural gas (BTU) | 27448000000000 | 23043000000000 | 26885000000000 | 26612000000000 | 26318000000000 | 26004000000000 | 25625000000000 | 25291000000000 | 24996000000000 | 24749000000000 | 24560000000000 | 24389000000000 | 24245000000000 | 24124000000000 | 23981000000000 | 23841000000000 | 23718000000000 | 23637000000000 | 23545000000000 | 23457000000000 | 23369000000000 | 23309000000000 | 23253000000000 | 23209000000000 | 23168000000000 | 23141000000000 | 23122000000000 | 23104000000000 | 23078000000000 | 23080000000000 | 23086000000000 | 23091000000000
[8 empty] | petroleum diesel (BTU) | 0 | 0 | 0 | 0 | 0 | 0 | 0 | 0 | 0 | 0 | 0 | 0 | 0 | 0 | 0 | 0 | 0 | 0 | 0 | 0 | 0 | 0 | 0 | 0 | 0 | 0 | 0 | 0 | 0 | 0 | 0 | 0
[8 empty] | heat (BTU) | 0 | 0 | 0 | 0 | 0 | 0 | 0 | 0 | 0 | 0 | 0 | 0 | 0 | 0 | 0 | 0 | 0 | 0 | 0 | 0 | 0 | 0 | 0 | 0 | 0 | 0 | 0 | 0 | 0 | 0 | 0 | 0
[8 empty] | biomass (BTU) | 0 | 0 | 0 | 0 | 0 | 0 | 0 | 0 | 0 | 0 | 0 | 0 | 0 | 0 | 0 | 0 | 0 | 0 | 0 | 0 | 0 | 0 | 0 | 0 | 0 | 0 | 0 | 0 | 0 | 0 | 0 | 0
[8 empty] | kerosene (BTU) | 0 | 0 | 0 | 0 | 0 | 0 | 0 | 0 | 0 | 0 | 0 | 0 | 0 | 0 | 0 | 0 | 0 | 0 | 0 | 0 | 0 | 0 | 0 | 0 | 0 | 0 | 0 | 0 | 0 | 0 | 0 | 0
[8 empty] | heavy or residual fuel oil (BTU) | 0 | 0 | 0 | 0 | 0 | 0 | 0 | 0 | 0 | 0 | 0 | 0 | 0 | 0 | 0 | 0 | 0 | 0 | 0 | 0 | 0 | 0 | 0 | 0 | 0 | 0 | 0 | 0 | 0 | 0 | 0 | 0
[8 empty] | LPG propane or butane (BTU) | 0 | 0 | 0 | 0 | 0 | 0 | 0 | 0 | 0 | 0 | 0 | 0 | 0 | 0 | 0 | 0 | 0 | 0 | 0 | 0 | 0 | 0 | 0 | 0 | 0 | 0 | 0 | 0 | 0 | 0 | 0 | 0
[8 empty] | hydrogen (BTU) | 0 | 0 | 0 | 0 | 0 | 0 | 0 | 0 | 0 | 0 | 0 | 0 | 0 | 0 | 0 | 0 | 0 | 0 | 0 | 0 | 0 | 0 | 0 | 0 | 0 | 0 | 0 | 0 | 0 | 0 | 0 | 0
BCEU-commercial-lighting
[8 empty] | Year | 2019 | 2020 | 2021 | 2022 | 2023 | 2024 | 2025 | 2026 | 2027 | 2028 | 2029 | 2030 | 2031 | 2032 | 2033 | 2034 | 2035 | 2036 | 2037 | 2038 | 2039 | 2040 | 2041 | 2042 | 2043 | 2044 | 2045 | 2046 | 2047 | 2048 | 2049 | 2050
[7 empty] | CKI000:ga_Lighting | electricity (BTU) | 482028000000000 | 469870000000000 | 459111000000000 | 449830000000000 | 442359000000000 | 435904000000000 | 429408000000000 | 423631000000000 | 419360000000000 | 417077000000000 | 416142000000000 | 408217000000000 | 402115000000000 | 397380000000000 | 392877000000000 | 388984000000000 | 386237000000000 | 383889000000000 | 382373000000000 | 380749000000000 | 379916000000000 | 371396000000000 | 364285000000000 | 358359000000000 | 353628000000000 | 349220000000000 | 345328000000000 | 341969000000000 | 339273000000000 | 337214000000000 | 335965000000000 | 335000000000000
[8 empty] | coal (BTU) | 0 | 0 | 0 | 0 | 0 | 0 | 0 | 0 | 0 | 0 | 0 | 0 | 0 | 0 | 0 | 0 | 0 | 0 | 0 | 0 | 0 | 0 | 0 | 0 | 0 | 0 | 0 | 0 | 0 | 0 | 0 | 0
[8 empty] | natural gas (BTU) | 0 | 0 | 0 | 0 | 0 | 0 | 0 | 0 | 0 | 0 | 0 | 0 | 0 | 0 | 0 | 0 | 0 | 0 | 0 | 0 | 0 | 0 | 0 | 0 | 0 | 0 | 0 | 0 | 0 | 0 | 0 | 0
[8 empty] | petroleum diesel (BTU) | 0 | 0 | 0 | 0 | 0 | 0 | 0 | 0 | 0 | 0 | 0 | 0 | 0 | 0 | 0 | 0 | 0 | 0 | 0 | 0 | 0 | 0 | 0 | 0 | 0 | 0 | 0 | 0 | 0 | 0 | 0 | 0
[8 empty] | heat (BTU) | 0 | 0 | 0 | 0 | 0 | 0 | 0 | 0 | 0 | 0 | 0 | 0 | 0 | 0 | 0 | 0 | 0 | 0 | 0 | 0 | 0 | 0 | 0 | 0 | 0 | 0 | 0 | 0 | 0 | 0 | 0 | 0
[8 empty] | biomass (BTU) | 0 | 0 | 0 | 0 | 0 | 0 | 0 | 0 | 0 | 0 | 0 | 0 | 0 | 0 | 0 | 0 | 0 | 0 | 0 | 0 | 0 | 0 | 0 | 0 | 0 | 0 | 0 | 0 | 0 | 0 | 0 | 0
[8 empty] | kerosene (BTU) | 0 | 0 | 0 | 0 | 0 | 0 | 0 | 0 | 0 | 0 | 0 | 0 | 0 | 0 | 0 | 0 | 0 | 0 | 0 | 0 | 0 | 0 | 0 | 0 | 0 | 0 | 0 | 0 | 0 | 0 | 0 | 0
[8 empty] | heavy or residual fuel oil (BTU) | 0 | 0 | 0 | 0 | 0 | 0 | 0 | 0 | 0 | 0 | 0 | 0 | 0 | 0 | 0 | 0 | 0 | 0 | 0 | 0 | 0 | 0 | 0 | 0 | 0 | 0 | 0 | 0 | 0 | 0 | 0 | 0
[8 empty] | LPG propane or butane (BTU) | 0 | 0 | 0 | 0 | 0 | 0 | 0 | 0 | 0 | 0 | 0 | 0 | 0 | 0 | 0 | 0 | 0 | 0 | 0 | 0 | 0 | 0 | 0 | 0 | 0 | 0 | 0 | 0 | 0 | 0 | 0 | 0
[8 empty] | hydrogen (BTU) | 0 | 0 | 0 | 0 | 0 | 0 | 0 | 0 | 0 | 0 | 0 | 0 | 0 | 0 | 0 | 0 | 0 | 0 | 0 | 0 | 0 | 0 | 0 | 0 | 0 | 0 | 0 | 0 | 0 | 0 | 0 | 0
BCEU-commercial-appl
[8 empty] | Year | 2019 | 2020 | 2021 | 2022 | 2023 | 2024 | 2025 | 2026 | 2027 | 2028 | 2029 | 2030 | 2031 | 2032 | 2033 | 2034 | 2035 | 2036 | 2037 | 2038 | 2039 | 2040 | 2041 | 2042 | 2043 | 2044 | 2045 | 2046 | 2047 | 2048 | 2049 | 2050
[5 empty] | CKI000:ga_Refrigeration | CKI000:ga_Cooking | CKI000:ga_WaterHeating | electricity (BTU) | 7.7101e+14 | 775386000000000 | 776376000000000 | 775344000000000 | 774336000000000 | 773380000000000 | 7.7243e+14 | 772015000000000 | 772735000000000 | 774949000000000 | 778340000000000 | 7.802e+14 | 782829000000000 | 786183000000000 | 789471000000000 | 792787000000000 | 7.9649e+14 | 800364000000000 | 8.0434e+14 | 808033000000000 | 8.1201e+14 | 8.1612e+14 | 820471000000000 | 824945000000000 | 829744000000000 | 834585000000000 | 8.3966e+14 | 845036000000000 | 850460000000000 | 856099000000000 | 862019000000000 | 867979000000000
[8 empty] | coal (BTU) | 0 | 0 | 0 | 0 | 0 | 0 | 0 | 0 | 0 | 0 | 0 | 0 | 0 | 0 | 0 | 0 | 0 | 0 | 0 | 0 | 0 | 0 | 0 | 0 | 0 | 0 | 0 | 0 | 0 | 0 | 0 | 0
[6 empty] | CKI000:ia_WaterHeating | CKI000:ia_Cooking | natural gas (BTU) | 951123000000000 | 9.7034e+14 | 982650000000000 | 992227000000000 | 999970000000000 | 1.0067e+15 | 1011150000000000 | 1.0157e+15 | 1021501000000000 | 1.0292e+15 | 1.0387e+15 | 1.0459e+15 | 1.0555e+15 | 1.0666e+15 | 1.0767e+15 | 1.0863e+15 | 1.0966e+15 | 1107893000000000 | 1.1184e+15 | 1128400000000000 | 1138626000000000 | 1149507000000000 | 1160350000000000 | 1171203000000000 | 1182174000000000 | 1193409000000000 | 1204334000000000 | 1215051000000000 | 1225452000000000 | 1236317000000000 | 1247011000000000 | 1257618000000000
[7 empty] | CKI000:ja_WaterHeating | petroleum diesel (BTU) | 6466000000000 | 6428000000000 | 6443000000000 | 6451000000000 | 6459000000000 | 6457000000000 | 6461000000000 | 6439000000000 | 6415000000000 | 6381000000000 | 6350000000000 | 6323000000000 | 6293000000000 | 6264000000000 | 6228000000000 | 6192000000000 | 6155000000000 | 6116000000000 | 6080000000000 | 6044000000000 | 6008000000000 | 5981000000000 | 5954000000000 | 5915000000000 | 5877000000000 | 5842000000000 | 5804000000000 | 5773000000000 | 5740000000000 | 5706000000000 | 5673000000000 | 5642000000000
[8 empty] | heat (BTU) | 0 | 0 | 0 | 0 | 0 | 0 | 0 | 0 | 0 | 0 | 0 | 0 | 0 | 0 | 0 | 0 | 0 | 0 | 0 | 0 | 0 | 0 | 0 | 0 | 0 | 0 | 0 | 0 | 0 | 0 | 0 | 0
[8 empty] | biomass (BTU) | 0 | 0 | 0 | 0 | 0 | 0 | 0 | 0 | 0 | 0 | 0 | 0 | 0 | 0 | 0 | 0 | 0 | 0 | 0 | 0 | 0 | 0 | 0 | 0 | 0 | 0 | 0 | 0 | 0 | 0 | 0 | 0
[8 empty] | kerosene (BTU) | 0 | 0 | 0 | 0 | 0 | 0 | 0 | 0 | 0 | 0 | 0 | 0 | 0 | 0 | 0 | 0 | 0 | 0 | 0 | 0 | 0 | 0 | 0 | 0 | 0 | 0 | 0 | 0 | 0 | 0 | 0 | 0
[8 empty] | heavy or residual fuel oil (BTU) | 0 | 0 | 0 | 0 | 0 | 0 | 0 | 0 | 0 | 0 | 0 | 0 | 0 | 0 | 0 | 0 | 0 | 0 | 0 | 0 | 0 | 0 | 0 | 0 | 0 | 0 | 0 | 0 | 0 | 0 | 0 | 0
[5 empty] | CKI000:ja_DeliveredEner | CKI000:ja_WaterHeating | CKI000:ka_OtherFuels | LPG propane or butane (BTU) | 9.9996e+12 | 1.0089e+13 | 1.0264e+13 | 1.037e+13 | 1.0383e+13 | 1.0393e+13 | 1.0406e+13 | 1.0447e+13 | 1.0499e+13 | 1.0567e+13 | 1.0634e+13 | 1.0712e+13 | 1.0791e+13 | 1.086e+13 | 1.0919e+13 | 1.0971e+13 | 1.1024e+13 | 1.1067e+13 | 1.1108e+13 | 1.1151e+13 | 1.119e+13 | 1.1242e+13 | 1.1287e+13 | 1.132e+13 | 1.1352e+13 | 1.1389e+13 | 1.1424e+13 | 1.1462e+13 | 1.1493e+13 | 1.1526e+13 | 1.1559e+13 | 1.1589e+13
[8 empty] | hydrogen (BTU) | 0 | 0 | 0 | 0 | 0 | 0 | 0 | 0 | 0 | 0 | 0 | 0 | 0 | 0 | 0 | 0 | 0 | 0 | 0 | 0 | 0 | 0 | 0 | 0 | 0 | 0 | 0 | 0 | 0 | 0 | 0 | 0
BCEU-commercial-other
[8 empty] | Year | 2019 | 2020 | 2021 | 2022 | 2023 | 2024 | 2025 | 2026 | 2027 | 2028 | 2029 | 2030 | 2031 | 2032 | 2033 | 2034 | 2035 | 2036 | 2037 | 2038 | 2039 | 2040 | 2041 | 2042 | 2043 | 2044 | 2045 | 2046 | 2047 | 2048 | 2049 | 2050
[5 empty] | CKI000:ga_OfficeEquipme | CKI000:ha_OfficeEquipme | CKI000:ha_OtherUses | electricity (BTU) | 2235544000000000 | 2.2922e+15 | 2342285000000000 | 2393040000000000 | 2422864000000000 | 2.4531e+15 | 2480879000000000 | 2508548000000000 | 2537130000000000 | 2568434000000000 | 2601041000000000 | 2633080000000000 | 2.6681e+15 | 2.705e+15 | 2.7404e+15 | 2775848000000000 | 2813414000000000 | 2.8507e+15 | 2889703000000000 | 2928636000000000 | 2969368000000000 | 3012975000000000 | 3058246000000000 | 3104552000000000 | 3153801000000000 | 3203728000000000 | 3256673000000000 | 3311539000000000 | 3.3698e+15 | 3.4303e+15 | 3494522000000000 | 3560989000000000
[7 empty] | CKI000:ka_OtherFuels | coal (BTU) | 2.1727e+13 | 22091360000000 | 22205960000000 | 22357160000000 | 2.2386e+13 | 22418960000000 | 2.2458e+13 | 22527120000000 | 22592800000000 | 22678280000000 | 22762200000000 | 22835240000000 | 22925480000000 | 23011880000000 | 23090560000000 | 23166640000000 | 23251360000000 | 23331520000000 | 23408320000000 | 23490520000000 | 23562800000000 | 23653240000000 | 23729160000000 | 23797080000000 | 23866080000000 | 23946920000000 | 24022000000000 | 24107160000000 | 24181080000000 | 24259280000000 | 24340560000000 | 24422240000000
[7 empty] | CKI000:ia_OtherUses | natural gas (BTU) | 774540000000000 | 699970000000000 | 751256000000000 | 759250000000000 | 759676000000000 | 759606000000000 | 758036000000000 | 756461000000000 | 755174000000000 | 754699000000000 | 755285000000000 | 756261000000000 | 757905000000000 | 759405000000000 | 760401000000000 | 760875000000000 | 761662000000000 | 763072000000000 | 764104000000000 | 765260000000000 | 766240000000000 | 767370000000000 | 768662000000000 | 770116000000000 | 771212000000000 | 772652000000000 | 773667000000000 | 774546000000000 | 775299000000000 | 776125000000000 | 776893000000000 | 777685000000000
[7 empty] | CKI000:ja_OtherUses | petroleum diesel (BTU) | 104045000000000 | 110308000000000 | 110611000000000 | 110810000000000 | 112104000000000 | 113288000000000 | 114641000000000 | 115216000000000 | 115519000000000 | 115522000000000 | 115560000000000 | 115129000000000 | 114836000000000 | 114791000000000 | 114704000000000 | 114692000000000 | 114723000000000 | 114784000000000 | 114900000000000 | 115022000000000 | 115119000000000 | 115342000000000 | 115551000000000 | 115602000000000 | 115676000000000 | 115794000000000 | 115809000000000 | 115978000000000 | 116095000000000 | 116202000000000 | 116324000000000 | 116487000000000
[8 empty] | heat (BTU) | 0 | 0 | 0 | 0 | 0 | 0 | 0 | 0 | 0 | 0 | 0 | 0 | 0 | 0 | 0 | 0 | 0 | 0 | 0 | 0 | 0 | 0 | 0 | 0 | 0 | 0 | 0 | 0 | 0 | 0 | 0 | 0
[8 empty] | biomass (BTU) | 0 | 0 | 0 | 0 | 0 | 0 | 0 | 0 | 0 | 0 | 0 | 0 | 0 | 0 | 0 | 0 | 0 | 0 | 0 | 0 | 0 | 0 | 0 | 0 | 0 | 0 | 0 | 0 | 0 | 0 | 0 | 0
[8 empty] | kerosene (BTU) | 0 | 0 | 0 | 0 | 0 | 0 | 0 | 0 | 0 | 0 | 0 | 0 | 0 | 0 | 0 | 0 | 0 | 0 | 0 | 0 | 0 | 0 | 0 | 0 | 0 | 0 | 0 | 0 | 0 | 0 | 0 | 0
[8 empty] | heavy or residual fuel oil (BTU) | 0 | 0 | 0 | 0 | 0 | 0 | 0 | 0 | 0 | 0 | 0 | 0 | 0 | 0 | 0 | 0 | 0 | 0 | 0 | 0 | 0 | 0 | 0 | 0 | 0 | 0 | 0 | 0 | 0 | 0 | 0 | 0
[7 empty] | CKI000:ka_OtherFuels | LPG propane or butane (BTU) | 160904139116199 | 1.7314e+14 | 1.7621e+14 | 1.7812e+14 | 1.802e+14 | 1.8234e+14 | 1.8464e+14 | 1.8694e+14 | 1.8906e+14 | 1.913e+14 | 1.9351e+14 | 1.9505e+14 | 1.9692e+14 | 1.9901e+14 | 2.011e+14 | 2.0322e+14 | 2.0547e+14 | 2.077e+14 | 2.0993e+14 | 2.1221e+14 | 214411274950350 | 2.1679e+14 | 219057795156688 | 2.2124e+14 | 2.2345e+14 | 2.2574e+14 | 2.2794e+14 | 2.3027e+14 | 2.3246e+14 | 2.3473e+14 | 2.3702e+14 | 2.3928e+14
[8 empty] | hydrogen (BTU) | 0 | 0 | 0 | 0 | 0 | 0 | 0 | 0 | 0 | 0 | 0 | 0 | 0 | 0 | 0 | 0 | 0 | 0 | 0 | 0 | 0 | 0 | 0 | 0 | 0 | 0 | 0 | 0 | 0 | 0 | 0 | 0

## BCEU-urban-residential-heating
Year | 2019 | 2020 | 2021 | 2022 | 2023 | 2024 | 2025 | 2026 | 2027 | 2028 | 2029 | 2030 | 2031 | 2032 | 2033 | 2034 | 2035 | 2036 | 2037 | 2038 | 2039 | 2040 | 2041 | 2042 | 2043 | 2044 | 2045 | 2046 | 2047 | 2048 | 2049 | 2050
electricity (BTU) | 5.7081e+14 | 5.6031e+14 | 5.4337e+14 | 5.3858e+14 | 5.3273e+14 | 5.2641e+14 | 5.1961e+14 | 5.1264e+14 | 5.0634e+14 | 5.0077e+14 | 4.9587e+14 | 4.9133e+14 | 4.8707e+14 | 4.8298e+14 | 4.7877e+14 | 4.7441e+14 | 4.7072e+14 | 4.6713e+14 | 4.6357e+14 | 4.5992e+14 | 4.5611e+14 | 452573062605753 | 4.4913e+14 | 4.4573e+14 | 4.4247e+14 | 4.3897e+14 | 4.3575e+14 | 4.3254e+14 | 4.2956e+14 | 4.265e+14 | 4.2389e+14 | 4.2121e+14
coal (BTU) | 0 | 0 | 0 | 0 | 0 | 0 | 0 | 0 | 0 | 0 | 0 | 0 | 0 | 0 | 0 | 0 | 0 | 0 | 0 | 0 | 0 | 0 | 0 | 0 | 0 | 0 | 0 | 0 | 0 | 0 | 0 | 0
natural gas (BTU) | 3.0413e+15 | 2.9596e+15 | 2.8903e+15 | 2879054658206430 | 2.8649e+15 | 2850357834179357 | 2832252668358714 | 2.8107e+15 | 2788822863790186 | 2.768e+15 | 2749599277495770 | 2731704021996616 | 2.7168e+15 | 2702202808798646 | 2.6871e+15 | 2671848334179357 | 2658434103214890 | 2646567760575296 | 2634168630287648 | 2.6223e+15 | 2610297340101523 | 2599428472081218 | 2.589e+15 | 2.5782e+15 | 2567740826565144 | 2557589018612521 | 2.5474e+15 | 2536992970389171 | 2.5265e+15 | 2.5158e+15 | 2505148292724196 | 2.4942e+15
petroleum diesel (BTU) | 317513396785110 | 2.9937e+14 | 2.863e+14 | 2.7914e+14 | 2.7192e+14 | 2.647e+14 | 2.5776e+14 | 2.5122e+14 | 2.454e+14 | 2.397e+14 | 2.3429e+14 | 2.2922e+14 | 2.2428e+14 | 2.195e+14 | 2.1484e+14 | 2.1033e+14 | 2.0598e+14 | 2.0177e+14 | 197761961928934 | 1.9391e+14 | 1.9011e+14 | 1.8658e+14 | 1.8308e+14 | 1.7947e+14 | 1.7588e+14 | 1.7237e+14 | 1.6884e+14 | 1.6543e+14 | 1.6203e+14 | 1.5858e+14 | 1.5522e+14 | 1.5194e+14
heat (BTU) | 0 | 0 | 0 | 0 | 0 | 0 | 0 | 0 | 0 | 0 | 0 | 0 | 0 | 0 | 0 | 0 | 0 | 0 | 0 | 0 | 0 | 0 | 0 | 0 | 0 | 0 | 0 | 0 | 0 | 0 | 0 | 0
biomass (BTU) | 4.2366e+14 | 3.9887e+14 | 3.7878e+14 | 3.7176e+14 | 3.6606e+14 | 3.6128e+14 | 3.5595e+14 | 3.5111e+14 | 3.4525e+14 | 3.3996e+14 | 3.3465e+14 | 3.2885e+14 | 323351627749577 | 317664820642978 | 3.1262e+14 | 3.0734e+14 | 3.02e+14 | 296572038071066 | 2.911e+14 | 2.8598e+14 | 2.8118e+14 | 2.7604e+14 | 2.7134e+14 | 2.6754e+14 | 2.6398e+14 | 2.6056e+14 | 2.578e+14 | 2.549e+14 | 2.5224e+14 | 2.4973e+14 | 2.472e+14 | 2.4432e+14
kerosene (BTU) | 0 | 0 | 0 | 0 | 0 | 0 | 0 | 0 | 0 | 0 | 0 | 0 | 0 | 0 | 0 | 0 | 0 | 0 | 0 | 0 | 0 | 0 | 0 | 0 | 0 | 0 | 0 | 0 | 0 | 0 | 0 | 0
heavy or residual fuel oil (BTU) | 0 | 0 | 0 | 0 | 0 | 0 | 0 | 0 | 0 | 0 | 0 | 0 | 0 | 0 | 0 | 0 | 0 | 0 | 0 | 0 | 0 | 0 | 0 | 0 | 0 | 0 | 0 | 0 | 0 | 0 | 0 | 0
LPG propane or butane (BTU) | 2.5029e+14 | 2.3823e+14 | 2.308e+14 | 2.2697e+14 | 2.2277e+14 | 2.185e+14 | 2.141e+14 | 2.0955e+14 | 2.0528e+14 | 2.0135e+14 | 1.9784e+14 | 1.947e+14 | 1.9189e+14 | 1.8928e+14 | 1.8676e+14 | 1.8428e+14 | 1.8189e+14 | 1.7954e+14 | 1.772e+14 | 1.7494e+14 | 1.7271e+14 | 1.7058e+14 | 1.6857e+14 | 1.6651e+14 | 1.6449e+14 | 1.6248e+14 | 1.6053e+14 | 1.5861e+14 | 1.5673e+14 | 1.5485e+14 | 1.5302e+14 | 1.5124e+14
hydrogen (BTU) | 0 | 0 | 0 | 0 | 0 | 0 | 0 | 0 | 0 | 0 | 0 | 0 | 0 | 0 | 0 | 0 | 0 | 0 | 0 | 0 | 0 | 0 | 0 | 0 | 0 | 0 | 0 | 0 | 0 | 0 | 0 | 0

## BCEU-urban-residential-cooling
Year | 2019 | 2020 | 2021 | 2022 | 2023 | 2024 | 2025 | 2026 | 2027 | 2028 | 2029 | 2030 | 2031 | 2032 | 2033 | 2034 | 2035 | 2036 | 2037 | 2038 | 2039 | 2040 | 2041 | 2042 | 2043 | 2044 | 2045 | 2046 | 2047 | 2048 | 2049 | 2050
electricity (BTU) | 6.8883e+14 | 6.228e+14 | 7.1338e+14 | 7.2443e+14 | 7.3161e+14 | 7.3822e+14 | 7.4366e+14 | 7.4901e+14 | 7.5535e+14 | 7.6311e+14 | 7.7251e+14 | 782725143824027 | 7.9361e+14 | 805091008460237 | 8.1622e+14 | 827413609137056 | 8.3978e+14 | 8.5301e+14 | 866798233502538 | 8.8031e+14 | 8.9377e+14 | 9.0776e+14 | 9.2226e+14 | 9.3718e+14 | 9.5197e+14 | 9.6687e+14 | 9.8263e+14 | 9.9937e+14 | 1.016e+15 | 1.033e+15 | 1.0508e+15 | 1.0689e+15
coal (BTU) | 0 | 0 | 0 | 0 | 0 | 0 | 0 | 0 | 0 | 0 | 0 | 0 | 0 | 0 | 0 | 0 | 0 | 0 | 0 | 0 | 0 | 0 | 0 | 0 | 0 | 0 | 0 | 0 | 0 | 0 | 0 | 0
natural gas (BTU) | 4.8529e+13 | 4.2458e+13 | 4.764e+13 | 4.7468e+13 | 4.7198e+13 | 4.6917e+13 | 4.6592e+13 | 4.6258e+13 | 4.5951e+13 | 4.5648e+13 | 4.5388e+13 | 4.5113e+13 | 4.4836e+13 | 4.4567e+13 | 4.4297e+13 | 4.4033e+13 | 4.3834e+13 | 4.374e+13 | 4.3732e+13 | 4.3751e+13 | 4.3765e+13 | 4.3793e+13 | 4.383e+13 | 4.3848e+13 | 4.3869e+13 | 4.3876e+13 | 4.3898e+13 | 4.3919e+13 | 4.3929e+13 | 4.3954e+13 | 4.3981e+13 | 4.3997e+13
petroleum diesel (BTU) | 0 | 0 | 0 | 0 | 0 | 0 | 0 | 0 | 0 | 0 | 0 | 0 | 0 | 0 | 0 | 0 | 0 | 0 | 0 | 0 | 0 | 0 | 0 | 0 | 0 | 0 | 0 | 0 | 0 | 0 | 0 | 0
heat (BTU) | 0 | 0 | 0 | 0 | 0 | 0 | 0 | 0 | 0 | 0 | 0 | 0 | 0 | 0 | 0 | 0 | 0 | 0 | 0 | 0 | 0 | 0 | 0 | 0 | 0 | 0 | 0 | 0 | 0 | 0 | 0 | 0
biomass (BTU) | 0 | 0 | 0 | 0 | 0 | 0 | 0 | 0 | 0 | 0 | 0 | 0 | 0 | 0 | 0 | 0 | 0 | 0 | 0 | 0 | 0 | 0 | 0 | 0 | 0 | 0 | 0 | 0 | 0 | 0 | 0 | 0
kerosene (BTU) | 0 | 0 | 0 | 0 | 0 | 0 | 0 | 0 | 0 | 0 | 0 | 0 | 0 | 0 | 0 | 0 | 0 | 0 | 0 | 0 | 0 | 0 | 0 | 0 | 0 | 0 | 0 | 0 | 0 | 0 | 0 | 0
heavy or residual fuel oil (BTU) | 0 | 0 | 0 | 0 | 0 | 0 | 0 | 0 | 0 | 0 | 0 | 0 | 0 | 0 | 0 | 0 | 0 | 0 | 0 | 0 | 0 | 0 | 0 | 0 | 0 | 0 | 0 | 0 | 0 | 0 | 0 | 0
LPG propane or butane (BTU) | 0 | 0 | 0 | 0 | 0 | 0 | 0 | 0 | 0 | 0 | 0 | 0 | 0 | 0 | 0 | 0 | 0 | 0 | 0 | 0 | 0 | 0 | 0 | 0 | 0 | 0 | 0 | 0 | 0 | 0 | 0 | 0
hydrogen (BTU) | 0 | 0 | 0 | 0 | 0 | 0 | 0 | 0 | 0 | 0 | 0 | 0 | 0 | 0 | 0 | 0 | 0 | 0 | 0 | 0 | 0 | 0 | 0 | 0 | 0 | 0 | 0 | 0 | 0 | 0 | 0 | 0

## BCEU-urban-residential-lighting
Year | 2019 | 2020 | 2021 | 2022 | 2023 | 2024 | 2025 | 2026 | 2027 | 2028 | 2029 | 2030 | 2031 | 2032 | 2033 | 2034 | 2035 | 2036 | 2037 | 2038 | 2039 | 2040 | 2041 | 2042 | 2043 | 2044 | 2045 | 2046 | 2047 | 2048 | 2049 | 2050
electricity (BTU) | 2.0514e+14 | 1.9132e+14 | 1.8478e+14 | 1.8069e+14 | 1.7753e+14 | 1.7549e+14 | 1.7394e+14 | 1.7236e+14 | 1.7126e+14 | 1.7061e+14 | 1.7053e+14 | 1.6067e+14 | 1.5359e+14 | 1.4964e+14 | 1.4862e+14 | 1.4827e+14 | 1.4874e+14 | 149567513536379 | 1.505e+14 | 1.5137e+14 | 1.5228e+14 | 1.5078e+14 | 1.4975e+14 | 1.4911e+14 | 1.4879e+14 | 1.485e+14 | 1.4824e+14 | 1.4805e+14 | 1.4787e+14 | 1.4775e+14 | 147732000000000 | 1.4778e+14
coal (BTU) | 0 | 0 | 0 | 0 | 0 | 0 | 0 | 0 | 0 | 0 | 0 | 0 | 0 | 0 | 0 | 0 | 0 | 0 | 0 | 0 | 0 | 0 | 0 | 0 | 0 | 0 | 0 | 0 | 0 | 0 | 0 | 0
natural gas (BTU) | 0 | 0 | 0 | 0 | 0 | 0 | 0 | 0 | 0 | 0 | 0 | 0 | 0 | 0 | 0 | 0 | 0 | 0 | 0 | 0 | 0 | 0 | 0 | 0 | 0 | 0 | 0 | 0 | 0 | 0 | 0 | 0
petroleum diesel (BTU) | 0 | 0 | 0 | 0 | 0 | 0 | 0 | 0 | 0 | 0 | 0 | 0 | 0 | 0 | 0 | 0 | 0 | 0 | 0 | 0 | 0 | 0 | 0 | 0 | 0 | 0 | 0 | 0 | 0 | 0 | 0 | 0
heat (BTU) | 0 | 0 | 0 | 0 | 0 | 0 | 0 | 0 | 0 | 0 | 0 | 0 | 0 | 0 | 0 | 0 | 0 | 0 | 0 | 0 | 0 | 0 | 0 | 0 | 0 | 0 | 0 | 0 | 0 | 0 | 0 | 0
biomass (BTU) | 0 | 0 | 0 | 0 | 0 | 0 | 0 | 0 | 0 | 0 | 0 | 0 | 0 | 0 | 0 | 0 | 0 | 0 | 0 | 0 | 0 | 0 | 0 | 0 | 0 | 0 | 0 | 0 | 0 | 0 | 0 | 0
kerosene (BTU) | 0 | 0 | 0 | 0 | 0 | 0 | 0 | 0 | 0 | 0 | 0 | 0 | 0 | 0 | 0 | 0 | 0 | 0 | 0 | 0 | 0 | 0 | 0 | 0 | 0 | 0 | 0 | 0 | 0 | 0 | 0 | 0
heavy or residual fuel oil (BTU) | 0 | 0 | 0 | 0 | 0 | 0 | 0 | 0 | 0 | 0 | 0 | 0 | 0 | 0 | 0 | 0 | 0 | 0 | 0 | 0 | 0 | 0 | 0 | 0 | 0 | 0 | 0 | 0 | 0 | 0 | 0 | 0
LPG propane or butane (BTU) | 0 | 0 | 0 | 0 | 0 | 0 | 0 | 0 | 0 | 0 | 0 | 0 | 0 | 0 | 0 | 0 | 0 | 0 | 0 | 0 | 0 | 0 | 0 | 0 | 0 | 0 | 0 | 0 | 0 | 0 | 0 | 0
hydrogen (BTU) | 0 | 0 | 0 | 0 | 0 | 0 | 0 | 0 | 0 | 0 | 0 | 0 | 0 | 0 | 0 | 0 | 0 | 0 | 0 | 0 | 0 | 0 | 0 | 0 | 0 | 0 | 0 | 0 | 0 | 0 | 0 | 0

## BCEU-urban-residential-appl
Year | 2019 | 2020 | 2021 | 2022 | 2023 | 2024 | 2025 | 2026 | 2027 | 2028 | 2029 | 2030 | 2031 | 2032 | 2033 | 2034 | 2035 | 2036 | 2037 | 2038 | 2039 | 2040 | 2041 | 2042 | 2043 | 2044 | 2045 | 2046 | 2047 | 2048 | 2049 | 2050
electricity (BTU) | 1.0252e+15 | 1.0304e+15 | 1.0327e+15 | 1.0338e+15 | 1.0339e+15 | 1032878959390863 | 1.031e+15 | 1.0284e+15 | 1026508741962775 | 1.026e+15 | 1.0267e+15 | 1.028e+15 | 1030467394247039 | 1.0335e+15 | 1.0367e+15 | 1.0405e+15 | 1.0456e+15 | 1.0514e+15 | 1.0576e+15 | 1.0637e+15 | 1.0697e+15 | 1.0762e+15 | 1.0829e+15 | 1.09e+15 | 1.0971e+15 | 1.1042e+15 | 1111670641285956 | 1.1196e+15 | 1.1275e+15 | 1.1356e+15 | 1144054516074450 | 1.1526e+15
coal (BTU) | 0 | 0 | 0 | 0 | 0 | 0 | 0 | 0 | 0 | 0 | 0 | 0 | 0 | 0 | 0 | 0 | 0 | 0 | 0 | 0 | 0 | 0 | 0 | 0 | 0 | 0 | 0 | 0 | 0 | 0 | 0 | 0
natural gas (BTU) | 912283076142132 | 9.147e+14 | 9.1631e+14 | 9.1932e+14 | 9.2292e+14 | 9.2732e+14 | 9.3184e+14 | 9.3614e+14 | 9.4053e+14 | 945920804568528 | 9.5263e+14 | 9.5861e+14 | 9.6545e+14 | 9.7254e+14 | 9.7927e+14 | 9.8573e+14 | 9.9238e+14 | 9.9907e+14 | 1.0051e+15 | 1.0106e+15 | 1.0158e+15 | 1.0211e+15 | 1.0264e+15 | 1.0316e+15 | 1.0371e+15 | 1.043e+15 | 1.0492e+15 | 1.0555e+15 | 1.062e+15 | 1068631013536379 | 1.0752e+15 | 1.0817e+15
petroleum diesel (BTU) | 3.9893e+13 | 3.7945e+13 | 3.618e+13 | 3.447e+13 | 3.2893e+13 | 3.1483e+13 | 3.0272e+13 | 2.9245e+13 | 2.8431e+13 | 2.776e+13 | 2.7235e+13 | 2.6866e+13 | 2.6455e+13 | 2.6022e+13 | 2.5563e+13 | 2.5095e+13 | 2.462e+13 | 2.4136e+13 | 2.3657e+13 | 2.3184e+13 | 2.2714e+13 | 2.2267e+13 | 2.1831e+13 | 2.1397e+13 | 2.0982e+13 | 2.0591e+13 | 2.0212e+13 | 1.9862e+13 | 1.9525e+13 | 1.9196e+13 | 1.8877e+13 | 1.8571e+13
heat (BTU) | 0 | 0 | 0 | 0 | 0 | 0 | 0 | 0 | 0 | 0 | 0 | 0 | 0 | 0 | 0 | 0 | 0 | 0 | 0 | 0 | 0 | 0 | 0 | 0 | 0 | 0 | 0 | 0 | 0 | 0 | 0 | 0
biomass (BTU) | 0 | 0 | 0 | 0 | 0 | 0 | 0 | 0 | 0 | 0 | 0 | 0 | 0 | 0 | 0 | 0 | 0 | 0 | 0 | 0 | 0 | 0 | 0 | 0 | 0 | 0 | 0 | 0 | 0 | 0 | 0 | 0
kerosene (BTU) | 0 | 0 | 0 | 0 | 0 | 0 | 0 | 0 | 0 | 0 | 0 | 0 | 0 | 0 | 0 | 0 | 0 | 0 | 0 | 0 | 0 | 0 | 0 | 0 | 0 | 0 | 0 | 0 | 0 | 0 | 0 | 0
heavy or residual fuel oil (BTU) | 0 | 0 | 0 | 0 | 0 | 0 | 0 | 0 | 0 | 0 | 0 | 0 | 0 | 0 | 0 | 0 | 0 | 0 | 0 | 0 | 0 | 0 | 0 | 0 | 0 | 0 | 0 | 0 | 0 | 0 | 0 | 0
LPG propane or butane (BTU) | 6.5486e+13 | 6.2978e+13 | 6.081e+13 | 5.8711e+13 | 5.6717e+13 | 5.489e+13 | 5.3192e+13 | 5.1603e+13 | 5.015e+13 | 4.8876e+13 | 4.7784e+13 | 4.6863e+13 | 4.5926e+13 | 4.4972e+13 | 4.4017e+13 | 4.3067e+13 | 4.2137e+13 | 4.1227e+13 | 4.0348e+13 | 3.9474e+13 | 3.8616e+13 | 3.7791e+13 | 3.7006e+13 | 3.6259e+13 | 3.5553e+13 | 3.4896e+13 | 3.4285e+13 | 3.3718e+13 | 3.3183e+13 | 32671500000000 | 3.2181e+13 | 3.1711e+13
hydrogen (BTU) | 0 | 0 | 0 | 0 | 0 | 0 | 0 | 0 | 0 | 0 | 0 | 0 | 0 | 0 | 0 | 0 | 0 | 0 | 0 | 0 | 0 | 0 | 0 | 0 | 0 | 0 | 0 | 0 | 0 | 0 | 0 | 0

## BCEU-urban-residential-other
Year | 2019 | 2020 | 2021 | 2022 | 2023 | 2024 | 2025 | 2026 | 2027 | 2028 | 2029 | 2030 | 2031 | 2032 | 2033 | 2034 | 2035 | 2036 | 2037 | 2038 | 2039 | 2040 | 2041 | 2042 | 2043 | 2044 | 2045 | 2046 | 2047 | 2048 | 2049 | 2050
electricity (BTU) | 1437204695431472 | 1459419937394247 | 1472673130287648 | 1.4704e+15 | 1.4664e+15 | 1464189388324873 | 1462753665820643 | 1.4696e+15 | 1.478e+15 | 1.4898e+15 | 1.5046e+15 | 1.5206e+15 | 1.538e+15 | 1.5564e+15 | 1574216847715736 | 1.5948e+15 | 1.6156e+15 | 1.6371e+15 | 1.6589e+15 | 1.68e+15 | 1701296716582064 | 1.7238e+15 | 1745906665820643 | 1768133124365482 | 1.7908e+15 | 1.8135e+15 | 1.8371e+15 | 1861738706429780 | 1.8864e+15 | 1.9114e+15 | 1937239923857868 | 1963312067681895
coal (BTU) | 0 | 0 | 0 | 0 | 0 | 0 | 0 | 0 | 0 | 0 | 0 | 0 | 0 | 0 | 0 | 0 | 0 | 0 | 0 | 0 | 0 | 0 | 0 | 0 | 0 | 0 | 0 | 0 | 0 | 0 | 0 | 0
natural gas (BTU) | 1.8438e+14 | 1.8443e+14 | 1.8393e+14 | 1.8349e+14 | 1.8298e+14 | 1.8244e+14 | 1.8173e+14 | 1.8079e+14 | 1.7977e+14 | 1.7882e+14 | 1.78e+14 | 1.7675e+14 | 1.7574e+14 | 1.7493e+14 | 1.7413e+14 | 1.7332e+14 | 1.7259e+14 | 1.7194e+14 | 1.7127e+14 | 1.7059e+14 | 1.6992e+14 | 1.6928e+14 | 1.6863e+14 | 1.6799e+14 | 1.6735e+14 | 1.6672e+14 | 1.6608e+14 | 165417345177665 | 1.6474e+14 | 1.6408e+14 | 1.6341e+14 | 1.6276e+14
petroleum diesel (BTU) | 6.1202e+12 | 6.0818e+12 | 6.0537e+12 | 6.0089e+12 | 5.96e+12 | 5.9079e+12 | 5.8583e+12 | 5.8126e+12 | 5.7757e+12 | 5.7381e+12 | 5.7012e+12 | 5.6668e+12 | 5.6323e+12 | 5.5979e+12 | 5.5626e+12 | 5.5282e+12 | 5.4945e+12 | 5.4617e+12 | 5.4304e+12 | 5.4e+12 | 5.3695e+12 | 5.3415e+12 | 5.3143e+12 | 5.283e+12 | 5.2534e+12 | 5.2245e+12 | 5.1949e+12 | 5.1676e+12 | 5.1404e+12 | 5.1124e+12 | 5.0851e+12 | 5.0595e+12
heat (BTU) | 0 | 0 | 0 | 0 | 0 | 0 | 0 | 0 | 0 | 0 | 0 | 0 | 0 | 0 | 0 | 0 | 0 | 0 | 0 | 0 | 0 | 0 | 0 | 0 | 0 | 0 | 0 | 0 | 0 | 0 | 0 | 0
biomass (BTU) | 0 | 0 | 0 | 0 | 0 | 0 | 0 | 0 | 0 | 0 | 0 | 0 | 0 | 0 | 0 | 0 | 0 | 0 | 0 | 0 | 0 | 0 | 0 | 0 | 0 | 0 | 0 | 0 | 0 | 0 | 0 | 0
kerosene (BTU) | 0 | 0 | 0 | 0 | 0 | 0 | 0 | 0 | 0 | 0 | 0 | 0 | 0 | 0 | 0 | 0 | 0 | 0 | 0 | 0 | 0 | 0 | 0 | 0 | 0 | 0 | 0 | 0 | 0 | 0 | 0 | 0
heavy or residual fuel oil (BTU) | 0 | 0 | 0 | 0 | 0 | 0 | 0 | 0 | 0 | 0 | 0 | 0 | 0 | 0 | 0 | 0 | 0 | 0 | 0 | 0 | 0 | 0 | 0 | 0 | 0 | 0 | 0 | 0 | 0 | 0 | 0 | 0
LPG propane or butane (BTU) | 5.4349e+13 | 5.5398e+13 | 5.66e+13 | 5.7713e+13 | 5.8742e+13 | 5.9747e+13 | 6.0718e+13 | 6.1646e+13 | 6.2587e+13 | 6.3595e+13 | 6.4682e+13 | 6.5818e+13 | 6.7049e+13 | 6.8319e+13 | 6.9588e+13 | 7.085e+13 | 7.2115e+13 | 7.3362e+13 | 7.459e+13 | 7.5803e+13 | 7.7007e+13 | 7.8226e+13 | 7.9464e+13 | 8.0699e+13 | 8.1945e+13 | 8.3217e+13 | 8.4516e+13 | 8.5841e+13 | 8.717e+13 | 8.8492e+13 | 8.9818e+13 | 9.1155e+13
hydrogen (BTU) | 0 | 0 | 0 | 0 | 0 | 0 | 0 | 0 | 0 | 0 | 0 | 0 | 0 | 0 | 0 | 0 | 0 | 0 | 0 | 0 | 0 | 0 | 0 | 0 | 0 | 0 | 0 | 0 | 0 | 0 | 0 | 0

## BCEU-rural-residential-heating
Year | 2019 | 2020 | 2021 | 2022 | 2023 | 2024 | 2025 | 2026 | 2027 | 2028 | 2029 | 2030 | 2031 | 2032 | 2033 | 2034 | 2035 | 2036 | 2037 | 2038 | 2039 | 2040 | 2041 | 2042 | 2043 | 2044 | 2045 | 2046 | 2047 | 2048 | 2049 | 2050
electricity (BTU) | 1.4165e+14 | 1.3904e+14 | 1.3484e+14 | 1.3365e+14 | 1.322e+14 | 1.3063e+14 | 1.2894e+14 | 1.2721e+14 | 1.2565e+14 | 1.2427e+14 | 1.2305e+14 | 1.2192e+14 | 1.2087e+14 | 1.1985e+14 | 1.1881e+14 | 1.1773e+14 | 1.1681e+14 | 1.1592e+14 | 1.1504e+14 | 1.1413e+14 | 1.1319e+14 | 1.1231e+14 | 1.1145e+14 | 1.1061e+14 | 1.098e+14 | 1.0893e+14 | 1.0813e+14 | 1.0734e+14 | 1.066e+14 | 1.0584e+14 | 105189141285956 | 1.0452e+14
coal (BTU) | 0 | 0 | 0 | 0 | 0 | 0 | 0 | 0 | 0 | 0 | 0 | 0 | 0 | 0 | 0 | 0 | 0 | 0 | 0 | 0 | 0 | 0 | 0 | 0 | 0 | 0 | 0 | 0 | 0 | 0 | 0 | 0
natural gas (BTU) | 7.5469e+14 | 7.3444e+14 | 7.1724e+14 | 7.1444e+14 | 7.1093e+14 | 707322165820643 | 7.0283e+14 | 6.9748e+14 | 6.9205e+14 | 6.8687e+14 | 6.8232e+14 | 677877978003384 | 6.7417e+14 | 6.7056e+14 | 6.6681e+14 | 6.6302e+14 | 659695896785110 | 6.5675e+14 | 6.5367e+14 | 6.5072e+14 | 6.4775e+14 | 6.4505e+14 | 6.4247e+14 | 6.3979e+14 | 6.3719e+14 | 6.3467e+14 | 6.3213e+14 | 6.2956e+14 | 6.2696e+14 | 6.243e+14 | 6.2166e+14 | 6.1895e+14
petroleum diesel (BTU) | 7.8792e+13 | 7.4288e+13 | 7.1045e+13 | 6.9269e+13 | 6.7476e+13 | 6.5686e+13 | 6.3965e+13 | 6.234e+13 | 6.0898e+13 | 5.9482e+13 | 5.814e+13 | 5.6882e+13 | 5.5655e+13 | 5.447e+13 | 5.3312e+13 | 5.2193e+13 | 5.1114e+13 | 5.007e+13 | 4.9075e+13 | 4.8119e+13 | 4.7177e+13 | 4.6301e+13 | 4.5432e+13 | 4.4536e+13 | 4.3646e+13 | 4.2774e+13 | 4.1898e+13 | 4.1052e+13 | 4.0207e+13 | 3.9352e+13 | 3.8517e+13 | 3.7704e+13
heat (BTU) | 0 | 0 | 0 | 0 | 0 | 0 | 0 | 0 | 0 | 0 | 0 | 0 | 0 | 0 | 0 | 0 | 0 | 0 | 0 | 0 | 0 | 0 | 0 | 0 | 0 | 0 | 0 | 0 | 0 | 0 | 0 | 0
biomass (BTU) | 1.0513e+14 | 9.898e+13 | 9.3995e+13 | 9.2254e+13 | 9.0838e+13 | 89652500000000 | 8.8331e+13 | 8.7128e+13 | 8.5673e+13 | 8.4362e+13 | 8.3043e+13 | 8.1605e+13 | 80240372250423 | 78829179357022 | 7.7577e+13 | 7.6267e+13 | 7.4941e+13 | 7.3595e+13 | 7.2237e+13 | 7.0966e+13 | 6.9776e+13 | 6.85e+13 | 6.7333e+13 | 6.6389e+13 | 6.5507e+13 | 6.4657e+13 | 6.3974e+13 | 6.3254e+13 | 6.2593e+13 | 6.1972e+13 | 6.1343e+13 | 6.0629e+13
kerosene (BTU) | 0 | 0 | 0 | 0 | 0 | 0 | 0 | 0 | 0 | 0 | 0 | 0 | 0 | 0 | 0 | 0 | 0 | 0 | 0 | 0 | 0 | 0 | 0 | 0 | 0 | 0 | 0 | 0 | 0 | 0 | 0 | 0
heavy or residual fuel oil (BTU) | 0 | 0 | 0 | 0 | 0 | 0 | 0 | 0 | 0 | 0 | 0 | 0 | 0 | 0 | 0 | 0 | 0 | 0 | 0 | 0 | 0 | 0 | 0 | 0 | 0 | 0 | 0 | 0 | 0 | 0 | 0 | 0
LPG propane or butane (BTU) | 6.211e+13 | 5.9117e+13 | 5.7273e+13 | 5.6323e+13 | 5.528e+13 | 5.4222e+13 | 5.3129e+13 | 5.2001e+13 | 5.0941e+13 | 4.9966e+13 | 4.9095e+13 | 4.8315e+13 | 4.7617e+13 | 4.6971e+13 | 4.6346e+13 | 4.5729e+13 | 4.5136e+13 | 4.4552e+13 | 4.3972e+13 | 4.3411e+13 | 4.2857e+13 | 4.2329e+13 | 4.183e+13 | 4.1321e+13 | 4.0819e+13 | 4.032e+13 | 3.9836e+13 | 3.936e+13 | 3.8893e+13 | 3.8426e+13 | 3.7973e+13 | 3.7531e+13
hydrogen (BTU) | 0 | 0 | 0 | 0 | 0 | 0 | 0 | 0 | 0 | 0 | 0 | 0 | 0 | 0 | 0 | 0 | 0 | 0 | 0 | 0 | 0 | 0 | 0 | 0 | 0 | 0 | 0 | 0 | 0 | 0 | 0 | 0

## BCEU-rural-residential-cooling
Year | 2019 | 2020 | 2021 | 2022 | 2023 | 2024 | 2025 | 2026 | 2027 | 2028 | 2029 | 2030 | 2031 | 2032 | 2033 | 2034 | 2035 | 2036 | 2037 | 2038 | 2039 | 2040 | 2041 | 2042 | 2043 | 2044 | 2045 | 2046 | 2047 | 2048 | 2049 | 2050
electricity (BTU) | 1.7094e+14 | 1.5455e+14 | 1.7703e+14 | 1.7977e+14 | 1.8155e+14 | 1.8319e+14 | 1.8454e+14 | 1.8587e+14 | 1.8744e+14 | 1.8937e+14 | 1.917e+14 | 1.9423e+14 | 1.9694e+14 | 1.9978e+14 | 2.0255e+14 | 2.0532e+14 | 2.0839e+14 | 2.1168e+14 | 2.151e+14 | 2.1845e+14 | 2.2179e+14 | 2.2526e+14 | 2.2886e+14 | 2.3256e+14 | 2.3623e+14 | 2.3993e+14 | 2.4384e+14 | 2.48e+14 | 2.5212e+14 | 2.5635e+14 | 2.6076e+14 | 2.6524e+14
coal (BTU) | 0 | 0 | 0 | 0 | 0 | 0 | 0 | 0 | 0 | 0 | 0 | 0 | 0 | 0 | 0 | 0 | 0 | 0 | 0 | 0 | 0 | 0 | 0 | 0 | 0 | 0 | 0 | 0 | 0 | 0 | 0 | 0
natural gas (BTU) | 1.2042e+13 | 1.0536e+13 | 1.1822e+13 | 1.1779e+13 | 1.1712e+13 | 1.1643e+13 | 1.1562e+13 | 1.1479e+13 | 1.1403e+13 | 1.1328e+13 | 1.1263e+13 | 1.1195e+13 | 1.1126e+13 | 1.106e+13 | 1.0992e+13 | 1.0927e+13 | 1.0877e+13 | 1.0854e+13 | 1.0852e+13 | 1.0857e+13 | 1.086e+13 | 1.0867e+13 | 1.0876e+13 | 1.0881e+13 | 1.0886e+13 | 1.0888e+13 | 1.0893e+13 | 1.0898e+13 | 1.0901e+13 | 1.0907e+13 | 1.0914e+13 | 1.0918e+13
petroleum diesel (BTU) | 0 | 0 | 0 | 0 | 0 | 0 | 0 | 0 | 0 | 0 | 0 | 0 | 0 | 0 | 0 | 0 | 0 | 0 | 0 | 0 | 0 | 0 | 0 | 0 | 0 | 0 | 0 | 0 | 0 | 0 | 0 | 0
heat (BTU) | 0 | 0 | 0 | 0 | 0 | 0 | 0 | 0 | 0 | 0 | 0 | 0 | 0 | 0 | 0 | 0 | 0 | 0 | 0 | 0 | 0 | 0 | 0 | 0 | 0 | 0 | 0 | 0 | 0 | 0 | 0 | 0
biomass (BTU) | 0 | 0 | 0 | 0 | 0 | 0 | 0 | 0 | 0 | 0 | 0 | 0 | 0 | 0 | 0 | 0 | 0 | 0 | 0 | 0 | 0 | 0 | 0 | 0 | 0 | 0 | 0 | 0 | 0 | 0 | 0 | 0
kerosene (BTU) | 0 | 0 | 0 | 0 | 0 | 0 | 0 | 0 | 0 | 0 | 0 | 0 | 0 | 0 | 0 | 0 | 0 | 0 | 0 | 0 | 0 | 0 | 0 | 0 | 0 | 0 | 0 | 0 | 0 | 0 | 0 | 0
heavy or residual fuel oil (BTU) | 0 | 0 | 0 | 0 | 0 | 0 | 0 | 0 | 0 | 0 | 0 | 0 | 0 | 0 | 0 | 0 | 0 | 0 | 0 | 0 | 0 | 0 | 0 | 0 | 0 | 0 | 0 | 0 | 0 | 0 | 0 | 0
LPG propane or butane (BTU) | 0 | 0 | 0 | 0 | 0 | 0 | 0 | 0 | 0 | 0 | 0 | 0 | 0 | 0 | 0 | 0 | 0 | 0 | 0 | 0 | 0 | 0 | 0 | 0 | 0 | 0 | 0 | 0 | 0 | 0 | 0 | 0
hydrogen (BTU) | 0 | 0 | 0 | 0 | 0 | 0 | 0 | 0 | 0 | 0 | 0 | 0 | 0 | 0 | 0 | 0 | 0 | 0 | 0 | 0 | 0 | 0 | 0 | 0 | 0 | 0 | 0 | 0 | 0 | 0 | 0 | 0

## BCEU-rural-residential-lighting
Year | 2019 | 2020 | 2021 | 2022 | 2023 | 2024 | 2025 | 2026 | 2027 | 2028 | 2029 | 2030 | 2031 | 2032 | 2033 | 2034 | 2035 | 2036 | 2037 | 2038 | 2039 | 2040 | 2041 | 2042 | 2043 | 2044 | 2045 | 2046 | 2047 | 2048 | 2049 | 2050
electricity (BTU) | 5.0906e+13 | 4.7476e+13 | 4.5853e+13 | 4.484e+13 | 4.4054e+13 | 4.3549e+13 | 4.3163e+13 | 4.2771e+13 | 4.2498e+13 | 4.2336e+13 | 4.2317e+13 | 3.9869e+13 | 3.8114e+13 | 3.7134e+13 | 3.688e+13 | 3.6793e+13 | 3.6911e+13 | 3.7115e+13 | 3.7346e+13 | 3.7563e+13 | 3.7789e+13 | 3.7417e+13 | 3.7161e+13 | 3.7003e+13 | 3.6924e+13 | 3.6849e+13 | 3.6786e+13 | 3.674e+13 | 3.6695e+13 | 3.6665e+13 | 36660000000000 | 3.6671e+13
coal (BTU) | 0 | 0 | 0 | 0 | 0 | 0 | 0 | 0 | 0 | 0 | 0 | 0 | 0 | 0 | 0 | 0 | 0 | 0 | 0 | 0 | 0 | 0 | 0 | 0 | 0 | 0 | 0 | 0 | 0 | 0 | 0 | 0
natural gas (BTU) | 0 | 0 | 0 | 0 | 0 | 0 | 0 | 0 | 0 | 0 | 0 | 0 | 0 | 0 | 0 | 0 | 0 | 0 | 0 | 0 | 0 | 0 | 0 | 0 | 0 | 0 | 0 | 0 | 0 | 0 | 0 | 0
petroleum diesel (BTU) | 0 | 0 | 0 | 0 | 0 | 0 | 0 | 0 | 0 | 0 | 0 | 0 | 0 | 0 | 0 | 0 | 0 | 0 | 0 | 0 | 0 | 0 | 0 | 0 | 0 | 0 | 0 | 0 | 0 | 0 | 0 | 0
heat (BTU) | 0 | 0 | 0 | 0 | 0 | 0 | 0 | 0 | 0 | 0 | 0 | 0 | 0 | 0 | 0 | 0 | 0 | 0 | 0 | 0 | 0 | 0 | 0 | 0 | 0 | 0 | 0 | 0 | 0 | 0 | 0 | 0
biomass (BTU) | 0 | 0 | 0 | 0 | 0 | 0 | 0 | 0 | 0 | 0 | 0 | 0 | 0 | 0 | 0 | 0 | 0 | 0 | 0 | 0 | 0 | 0 | 0 | 0 | 0 | 0 | 0 | 0 | 0 | 0 | 0 | 0
kerosene (BTU) | 0 | 0 | 0 | 0 | 0 | 0 | 0 | 0 | 0 | 0 | 0 | 0 | 0 | 0 | 0 | 0 | 0 | 0 | 0 | 0 | 0 | 0 | 0 | 0 | 0 | 0 | 0 | 0 | 0 | 0 | 0 | 0
heavy or residual fuel oil (BTU) | 0 | 0 | 0 | 0 | 0 | 0 | 0 | 0 | 0 | 0 | 0 | 0 | 0 | 0 | 0 | 0 | 0 | 0 | 0 | 0 | 0 | 0 | 0 | 0 | 0 | 0 | 0 | 0 | 0 | 0 | 0 | 0
LPG propane or butane (BTU) | 0 | 0 | 0 | 0 | 0 | 0 | 0 | 0 | 0 | 0 | 0 | 0 | 0 | 0 | 0 | 0 | 0 | 0 | 0 | 0 | 0 | 0 | 0 | 0 | 0 | 0 | 0 | 0 | 0 | 0 | 0 | 0
hydrogen (BTU) | 0 | 0 | 0 | 0 | 0 | 0 | 0 | 0 | 0 | 0 | 0 | 0 | 0 | 0 | 0 | 0 | 0 | 0 | 0 | 0 | 0 | 0 | 0 | 0 | 0 | 0 | 0 | 0 | 0 | 0 | 0 | 0

## BCEU-rural-residential-appl
Year | 2019 | 2020 | 2021 | 2022 | 2023 | 2024 | 2025 | 2026 | 2027 | 2028 | 2029 | 2030 | 2031 | 2032 | 2033 | 2034 | 2035 | 2036 | 2037 | 2038 | 2039 | 2040 | 2041 | 2042 | 2043 | 2044 | 2045 | 2046 | 2047 | 2048 | 2049 | 2050
electricity (BTU) | 2.544e+14 | 2.557e+14 | 2.5627e+14 | 2.5655e+14 | 2.5655e+14 | 2.5631e+14 | 2.5583e+14 | 2.5521e+14 | 2.5473e+14 | 2.546e+14 | 2.5477e+14 | 2.5511e+14 | 2.5571e+14 | 2.5646e+14 | 2.5726e+14 | 2.5821e+14 | 2.5947e+14 | 2.6092e+14 | 2.6245e+14 | 2.6396e+14 | 2.6546e+14 | 2.6707e+14 | 2.6873e+14 | 2.7049e+14 | 2.7225e+14 | 2.7402e+14 | 275863358714044 | 2.7782e+14 | 2.7979e+14 | 2.818e+14 | 2.839e+14 | 2.8602e+14
coal (BTU) | 0 | 0 | 0 | 0 | 0 | 0 | 0 | 0 | 0 | 0 | 0 | 0 | 0 | 0 | 0 | 0 | 0 | 0 | 0 | 0 | 0 | 0 | 0 | 0 | 0 | 0 | 0 | 0 | 0 | 0 | 0 | 0
natural gas (BTU) | 226384923857868 | 2.2698e+14 | 2.2738e+14 | 2.2813e+14 | 2.2902e+14 | 2.3012e+14 | 2.3124e+14 | 2.323e+14 | 2.334e+14 | 2.3473e+14 | 2.364e+14 | 2.3788e+14 | 2.3958e+14 | 2.4134e+14 | 2.4301e+14 | 2.4461e+14 | 2.4626e+14 | 2.4792e+14 | 2.4941e+14 | 2.5078e+14 | 2.5208e+14 | 2.5339e+14 | 2.5469e+14 | 2.56e+14 | 2.5735e+14 | 2.5882e+14 | 2.6035e+14 | 2.6194e+14 | 2.6354e+14 | 2.6518e+14 | 2.6681e+14 | 2.6842e+14
petroleum diesel (BTU) | 9.8996e+12 | 9.4161e+12 | 8.9781e+12 | 8.5538e+12 | 8.1624e+12 | 7.8125e+12 | 7.512e+12 | 7.2572e+12 | 7.0552e+12 | 6.8888e+12 | 6.7583e+12 | 6.6669e+12 | 6.5649e+12 | 6.4573e+12 | 6.3434e+12 | 6227500000000 | 6.1094e+12 | 5.9895e+12 | 5.8706e+12 | 5.7531e+12 | 5.6366e+12 | 5.5257e+12 | 5.4173e+12 | 5.3098e+12 | 5.2068e+12 | 5.1098e+12 | 5.0157e+12 | 4.9288e+12 | 4.8451e+12 | 4.7634e+12 | 4.6843e+12 | 4.6085e+12
heat (BTU) | 0 | 0 | 0 | 0 | 0 | 0 | 0 | 0 | 0 | 0 | 0 | 0 | 0 | 0 | 0 | 0 | 0 | 0 | 0 | 0 | 0 | 0 | 0 | 0 | 0 | 0 | 0 | 0 | 0 | 0 | 0 | 0
biomass (BTU) | 0 | 0 | 0 | 0 | 0 | 0 | 0 | 0 | 0 | 0 | 0 | 0 | 0 | 0 | 0 | 0 | 0 | 0 | 0 | 0 | 0 | 0 | 0 | 0 | 0 | 0 | 0 | 0 | 0 | 0 | 0 | 0
kerosene (BTU) | 0 | 0 | 0 | 0 | 0 | 0 | 0 | 0 | 0 | 0 | 0 | 0 | 0 | 0 | 0 | 0 | 0 | 0 | 0 | 0 | 0 | 0 | 0 | 0 | 0 | 0 | 0 | 0 | 0 | 0 | 0 | 0
heavy or residual fuel oil (BTU) | 0 | 0 | 0 | 0 | 0 | 0 | 0 | 0 | 0 | 0 | 0 | 0 | 0 | 0 | 0 | 0 | 0 | 0 | 0 | 0 | 0 | 0 | 0 | 0 | 0 | 0 | 0 | 0 | 0 | 0 | 0 | 0
LPG propane or butane (BTU) | 1.625e+13 | 1.5628e+13 | 1.509e+13 | 1.4569e+13 | 1.4075e+13 | 1.3621e+13 | 1.32e+13 | 1.2805e+13 | 1.2445e+13 | 1.2129e+13 | 1.1858e+13 | 1.1629e+13 | 1.1397e+13 | 1.116e+13 | 1.0923e+13 | 1.0687e+13 | 1.0457e+13 | 1.0231e+13 | 1.0013e+13 | 9.7954e+12 | 9.5827e+12 | 9.3779e+12 | 9.1831e+12 | 8.9978e+12 | 8.8226e+12 | 8.6596e+12 | 8.5079e+12 | 8.3672e+12 | 8.2343e+12 | 8.1075e+12 | 7.9858e+12 | 7.8691e+12
hydrogen (BTU) | 0 | 0 | 0 | 0 | 0 | 0 | 0 | 0 | 0 | 0 | 0 | 0 | 0 | 0 | 0 | 0 | 0 | 0 | 0 | 0 | 0 | 0 | 0 | 0 | 0 | 0 | 0 | 0 | 0 | 0 | 0 | 0

## BCEU-rural-residential-other
Year | 2019 | 2020 | 2021 | 2022 | 2023 | 2024 | 2025 | 2026 | 2027 | 2028 | 2029 | 2030 | 2031 | 2032 | 2033 | 2034 | 2035 | 2036 | 2037 | 2038 | 2039 | 2040 | 2041 | 2042 | 2043 | 2044 | 2045 | 2046 | 2047 | 2048 | 2049 | 2050
electricity (BTU) | 3.5665e+14 | 3.6216e+14 | 3.6545e+14 | 3.6488e+14 | 3.6388e+14 | 3.6334e+14 | 362985334179357 | 3.6469e+14 | 3.6676e+14 | 3.6968e+14 | 3.7338e+14 | 3.7733e+14 | 3.8165e+14 | 3.8622e+14 | 390645152284264 | 3.9575e+14 | 4.0092e+14 | 4.0626e+14 | 4.1167e+14 | 4.1688e+14 | 4.2218e+14 | 4.2777e+14 | 433250334179357 | 4.3877e+14 | 4.4438e+14 | 4.5002e+14 | 4.5587e+14 | 4.6199e+14 | 4.6811e+14 | 4.7433e+14 | 480730076142132 | 4.872e+14
coal (BTU) | 0 | 0 | 0 | 0 | 0 | 0 | 0 | 0 | 0 | 0 | 0 | 0 | 0 | 0 | 0 | 0 | 0 | 0 | 0 | 0 | 0 | 0 | 0 | 0 | 0 | 0 | 0 | 0 | 0 | 0 | 0 | 0
natural gas (BTU) | 4.5754e+13 | 4.5766e+13 | 4.5643e+13 | 4.5532e+13 | 4.5406e+13 | 4.5273e+13 | 4.5096e+13 | 4.4863e+13 | 4.4611e+13 | 4.4374e+13 | 4.417e+13 | 4.386e+13 | 4.361e+13 | 4.3409e+13 | 4.321e+13 | 4.3009e+13 | 4.2828e+13 | 4.2668e+13 | 4.2502e+13 | 4.2332e+13 | 4.2165e+13 | 4.2006e+13 | 4.1847e+13 | 4.1688e+13 | 4.1529e+13 | 4.1373e+13 | 4.1212e+13 | 4.1049e+13 | 4.088e+13 | 4.0716e+13 | 4.0552e+13 | 4.0388e+13
petroleum diesel (BTU) | 1.5188e+12 | 1.5092e+12 | 1.5023e+12 | 1.4911e+12 | 1.479e+12 | 1.4661e+12 | 1.4537e+12 | 1.4424e+12 | 1.4333e+12 | 1.4239e+12 | 1.4148e+12 | 1.4062e+12 | 1.3977e+12 | 1.3891e+12 | 1.3804e+12 | 1.3718e+12 | 1.3635e+12 | 1.3553e+12 | 1.3476e+12 | 1.34e+12 | 1.3325e+12 | 1.3255e+12 | 1.3187e+12 | 1.311e+12 | 1.3036e+12 | 1.2965e+12 | 1.2891e+12 | 1.2824e+12 | 1.2756e+12 | 1.2686e+12 | 1.2619e+12 | 1.2555e+12
heat (BTU) | 0 | 0 | 0 | 0 | 0 | 0 | 0 | 0 | 0 | 0 | 0 | 0 | 0 | 0 | 0 | 0 | 0 | 0 | 0 | 0 | 0 | 0 | 0 | 0 | 0 | 0 | 0 | 0 | 0 | 0 | 0 | 0
biomass (BTU) | 0 | 0 | 0 | 0 | 0 | 0 | 0 | 0 | 0 | 0 | 0 | 0 | 0 | 0 | 0 | 0 | 0 | 0 | 0 | 0 | 0 | 0 | 0 | 0 | 0 | 0 | 0 | 0 | 0 | 0 | 0 | 0
kerosene (BTU) | 0 | 0 | 0 | 0 | 0 | 0 | 0 | 0 | 0 | 0 | 0 | 0 | 0 | 0 | 0 | 0 | 0 | 0 | 0 | 0 | 0 | 0 | 0 | 0 | 0 | 0 | 0 | 0 | 0 | 0 | 0 | 0
heavy or residual fuel oil (BTU) | 0 | 0 | 0 | 0 | 0 | 0 | 0 | 0 | 0 | 0 | 0 | 0 | 0 | 0 | 0 | 0 | 0 | 0 | 0 | 0 | 0 | 0 | 0 | 0 | 0 | 0 | 0 | 0 | 0 | 0 | 0 | 0
LPG propane or butane (BTU) | 1.3487e+13 | 1.3747e+13 | 1.4045e+13 | 1.4321e+13 | 1.4577e+13 | 1.4826e+13 | 1.5067e+13 | 1.5297e+13 | 1.5531e+13 | 1.5781e+13 | 1.6051e+13 | 1.6333e+13 | 1.6638e+13 | 1.6953e+13 | 1.7269e+13 | 1.7582e+13 | 1.7895e+13 | 1.8205e+13 | 1.851e+13 | 1.8811e+13 | 1.911e+13 | 1.9412e+13 | 1.9719e+13 | 2.0025e+13 | 2.0335e+13 | 2.065e+13 | 2.0973e+13 | 2.1302e+13 | 2.1632e+13 | 2.1959e+13 | 2.2288e+13 | 2.262e+13
hydrogen (BTU) | 0 | 0 | 0 | 0 | 0 | 0 | 0 | 0 | 0 | 0 | 0 | 0 | 0 | 0 | 0 | 0 | 0 | 0 | 0 | 0 | 0 | 0 | 0 | 0 | 0 | 0 | 0 | 0 | 0 | 0 | 0 | 0

## BCEU-commercial-heating
Year | 2019 | 2020 | 2021 | 2022 | 2023 | 2024 | 2025 | 2026 | 2027 | 2028 | 2029 | 2030 | 2031 | 2032 | 2033 | 2034 | 2035 | 2036 | 2037 | 2038 | 2039 | 2040 | 2041 | 2042 | 2043 | 2044 | 2045 | 2046 | 2047 | 2048 | 2049 | 2050
electricity (BTU) | 123686000000000 | 120836000000000 | 118350000000000 | 117227000000000 | 116390000000000 | 115308000000000 | 114017000000000 | 112645000000000 | 111388000000000 | 110353000000000 | 109439000000000 | 108519000000000 | 107534000000000 | 106558000000000 | 105479000000000 | 104334000000000 | 103273000000000 | 102198000000000 | 101119000000000 | 99974000000000 | 98853000000000 | 97799000000000 | 96794000000000 | 95763000000000 | 94837000000000 | 93931000000000 | 92996000000000 | 92083000000000 | 91183000000000 | 90327000000000 | 89492000000000 | 88661000000000
coal (BTU) | 0 | 0 | 0 | 0 | 0 | 0 | 0 | 0 | 0 | 0 | 0 | 0 | 0 | 0 | 0 | 0 | 0 | 0 | 0 | 0 | 0 | 0 | 0 | 0 | 0 | 0 | 0 | 0 | 0 | 0 | 0 | 0
natural gas (BTU) | 1881696000000000 | 1860932000000000 | 1843070000000000 | 1844779000000000 | 1842847000000000 | 1838723000000000 | 1829419000000000 | 1819504000000000 | 1811391000000000 | 1806307000000000 | 1804421000000000 | 1802967000000000 | 1804456000000000 | 1806493000000000 | 1806386000000000 | 1805298000000000 | 1805677000000000 | 1808002000000000 | 1808986000000000 | 1809513000000000 | 1810150000000000 | 1811943000000000 | 1813494000000000 | 1814900000000000 | 1816673000000000 | 1818791000000000 | 1820512000000000 | 1821915000000000 | 1823014000000000 | 1824778000000000 | 1826543000000000 | 1828244000000000
petroleum diesel (BTU) | 226669000000000 | 221052000000000 | 217477000000000 | 216538000000000 | 215674000000000 | 214549000000000 | 213555000000000 | 211561000000000 | 209377000000000 | 206781000000000 | 204318000000000 | 202036000000000 | 199738000000000 | 197502000000000 | 195164000000000 | 192909000000000 | 190700000000000 | 188554000000000 | 186511000000000 | 184514000000000 | 182498000000000 | 180704000000000 | 178901000000000 | 176915000000000 | 174974000000000 | 173171000000000 | 171305000000000 | 169648000000000 | 168007000000000 | 166317000000000 | 164705000000000 | 163213000000000
heat (BTU) | 3.2834e+14 | 3.2829e+14 | 3.2774e+14 | 3.2679e+14 | 3.2504e+14 | 3.2304e+14 | 3.213e+14 | 3.1999e+14 | 3.1919e+14 | 3.1849e+14 | 3.1822e+14 | 3.1804e+14 | 3.1751e+14 | 316836663367680 | 3.164e+14 | 3.1627e+14 | 3.1594e+14 | 3.1555e+14 | 3.1517e+14 | 3.1501e+14 | 3.1482e+14 | 3.1458e+14 | 3.1442e+14 | 3.1433e+14 | 314165041490521 | 3.1399e+14 | 3.1377e+14 | 3.1365e+14 | 3.1355e+14 | 3.1346e+14 | -342221968696.9398 | 0
biomass (BTU) | 130720000000000 | 130720000000000 | 130720000000000 | 130720000000000 | 130720000000000 | 130720000000000 | 130720000000000 | 130720000000000 | 130720000000000 | 130720000000000 | 130720000000000 | 130720000000000 | 130720000000000 | 130720000000000 | 130720000000000 | 130720000000000 | 130720000000000 | 130720000000000 | 130720000000000 | 130720000000000 | 130720000000000 | 130720000000000 | 130720000000000 | 130720000000000 | 130720000000000 | 130720000000000 | 130720000000000 | 130720000000000 | 130720000000000 | 130720000000000 | 130720000000000 | 130720000000000
kerosene (BTU) | 0 | 0 | 0 | 0 | 0 | 0 | 0 | 0 | 0 | 0 | 0 | 0 | 0 | 0 | 0 | 0 | 0 | 0 | 0 | 0 | 0 | 0 | 0 | 0 | 0 | 0 | 0 | 0 | 0 | 0 | 0 | 0
heavy or residual fuel oil (BTU) | 0 | 0 | 0 | 0 | 0 | 0 | 0 | 0 | 0 | 0 | 0 | 0 | 0 | 0 | 0 | 0 | 0 | 0 | 0 | 0 | 0 | 0 | 0 | 0 | 0 | 0 | 0 | 0 | 0 | 0 | 0 | 0
LPG propane or butane (BTU) | 3.5054e+14 | 346963608705105 | 3.4646e+14 | 3.4808e+14 | 3.4669e+14 | 3.4532e+14 | 3.4395e+14 | 3.4326e+14 | 3.4267e+14 | 3.4242e+14 | 3.4215e+14 | 3.4228e+14 | 3.425e+14 | 3.4241e+14 | 3.4216e+14 | 3.4181e+14 | 341542618511636 | 3.4119e+14 | 3.4076e+14 | 3.4041e+14 | 3.3991e+14 | 3.3964e+14 | 3.3915e+14 | 3.3857e+14 | 3.3799e+14 | 3.376e+14 | 3.3717e+14 | 3.3684e+14 | 3.364e+14 | 3.3597e+14 | 3.356e+14 | 3.3526e+14
hydrogen (BTU) | 0 | 0 | 0 | 0 | 0 | 0 | 0 | 0 | 0 | 0 | 0 | 0 | 0 | 0 | 0 | 0 | 0 | 0 | 0 | 0 | 0 | 0 | 0 | 0 | 0 | 0 | 0 | 0 | 0 | 0 | 0 | 0

## BCEU-commercial-cooling
Year | 2019 | 2020 | 2021 | 2022 | 2023 | 2024 | 2025 | 2026 | 2027 | 2028 | 2029 | 2030 | 2031 | 2032 | 2033 | 2034 | 2035 | 2036 | 2037 | 2038 | 2039 | 2040 | 2041 | 2042 | 2043 | 2044 | 2045 | 2046 | 2047 | 2048 | 2049 | 2050
electricity (BTU) | 1.042e+15 | 996219000000000 | 1047757000000000 | 1047452000000000 | 1046214000000000 | 1.0442e+15 | 1.0398e+15 | 1026624000000000 | 1.0158e+15 | 1.0084e+15 | 1003644000000000 | 9.9868e+14 | 995475000000000 | 993847000000000 | 991472000000000 | 9.893e+14 | 988772000000000 | 988696000000000 | 9.8981e+14 | 990342000000000 | 9.9184e+14 | 9.937e+14 | 9.9613e+14 | 999053000000000 | 1.0027e+15 | 1006356000000000 | 1011123000000000 | 1.0166e+15 | 1022341000000000 | 1028921000000000 | 1036858000000000 | 1045021000000000
coal (BTU) | 0 | 0 | 0 | 0 | 0 | 0 | 0 | 0 | 0 | 0 | 0 | 0 | 0 | 0 | 0 | 0 | 0 | 0 | 0 | 0 | 0 | 0 | 0 | 0 | 0 | 0 | 0 | 0 | 0 | 0 | 0 | 0
natural gas (BTU) | 27448000000000 | 23043000000000 | 26885000000000 | 26612000000000 | 26318000000000 | 26004000000000 | 25625000000000 | 25291000000000 | 24996000000000 | 24749000000000 | 24560000000000 | 24389000000000 | 24245000000000 | 24124000000000 | 23981000000000 | 23841000000000 | 23718000000000 | 23637000000000 | 23545000000000 | 23457000000000 | 23369000000000 | 23309000000000 | 23253000000000 | 23209000000000 | 23168000000000 | 23141000000000 | 23122000000000 | 23104000000000 | 23078000000000 | 23080000000000 | 23086000000000 | 23091000000000
petroleum diesel (BTU) | 0 | 0 | 0 | 0 | 0 | 0 | 0 | 0 | 0 | 0 | 0 | 0 | 0 | 0 | 0 | 0 | 0 | 0 | 0 | 0 | 0 | 0 | 0 | 0 | 0 | 0 | 0 | 0 | 0 | 0 | 0 | 0
heat (BTU) | 0 | 0 | 0 | 0 | 0 | 0 | 0 | 0 | 0 | 0 | 0 | 0 | 0 | 0 | 0 | 0 | 0 | 0 | 0 | 0 | 0 | 0 | 0 | 0 | 0 | 0 | 0 | 0 | 0 | 0 | 0 | 0
biomass (BTU) | 0 | 0 | 0 | 0 | 0 | 0 | 0 | 0 | 0 | 0 | 0 | 0 | 0 | 0 | 0 | 0 | 0 | 0 | 0 | 0 | 0 | 0 | 0 | 0 | 0 | 0 | 0 | 0 | 0 | 0 | 0 | 0
kerosene (BTU) | 0 | 0 | 0 | 0 | 0 | 0 | 0 | 0 | 0 | 0 | 0 | 0 | 0 | 0 | 0 | 0 | 0 | 0 | 0 | 0 | 0 | 0 | 0 | 0 | 0 | 0 | 0 | 0 | 0 | 0 | 0 | 0
heavy or residual fuel oil (BTU) | 0 | 0 | 0 | 0 | 0 | 0 | 0 | 0 | 0 | 0 | 0 | 0 | 0 | 0 | 0 | 0 | 0 | 0 | 0 | 0 | 0 | 0 | 0 | 0 | 0 | 0 | 0 | 0 | 0 | 0 | 0 | 0
LPG propane or butane (BTU) | 0 | 0 | 0 | 0 | 0 | 0 | 0 | 0 | 0 | 0 | 0 | 0 | 0 | 0 | 0 | 0 | 0 | 0 | 0 | 0 | 0 | 0 | 0 | 0 | 0 | 0 | 0 | 0 | 0 | 0 | 0 | 0
hydrogen (BTU) | 0 | 0 | 0 | 0 | 0 | 0 | 0 | 0 | 0 | 0 | 0 | 0 | 0 | 0 | 0 | 0 | 0 | 0 | 0 | 0 | 0 | 0 | 0 | 0 | 0 | 0 | 0 | 0 | 0 | 0 | 0 | 0

## BCEU-commercial-lighting
Year | 2019 | 2020 | 2021 | 2022 | 2023 | 2024 | 2025 | 2026 | 2027 | 2028 | 2029 | 2030 | 2031 | 2032 | 2033 | 2034 | 2035 | 2036 | 2037 | 2038 | 2039 | 2040 | 2041 | 2042 | 2043 | 2044 | 2045 | 2046 | 2047 | 2048 | 2049 | 2050
electricity (BTU) | 482028000000000 | 469870000000000 | 459111000000000 | 449830000000000 | 442359000000000 | 435904000000000 | 429408000000000 | 423631000000000 | 419360000000000 | 417077000000000 | 416142000000000 | 408217000000000 | 402115000000000 | 397380000000000 | 392877000000000 | 388984000000000 | 386237000000000 | 383889000000000 | 382373000000000 | 380749000000000 | 379916000000000 | 371396000000000 | 364285000000000 | 358359000000000 | 353628000000000 | 349220000000000 | 345328000000000 | 341969000000000 | 339273000000000 | 337214000000000 | 335965000000000 | 335000000000000
coal (BTU) | 0 | 0 | 0 | 0 | 0 | 0 | 0 | 0 | 0 | 0 | 0 | 0 | 0 | 0 | 0 | 0 | 0 | 0 | 0 | 0 | 0 | 0 | 0 | 0 | 0 | 0 | 0 | 0 | 0 | 0 | 0 | 0
natural gas (BTU) | 0 | 0 | 0 | 0 | 0 | 0 | 0 | 0 | 0 | 0 | 0 | 0 | 0 | 0 | 0 | 0 | 0 | 0 | 0 | 0 | 0 | 0 | 0 | 0 | 0 | 0 | 0 | 0 | 0 | 0 | 0 | 0
petroleum diesel (BTU) | 0 | 0 | 0 | 0 | 0 | 0 | 0 | 0 | 0 | 0 | 0 | 0 | 0 | 0 | 0 | 0 | 0 | 0 | 0 | 0 | 0 | 0 | 0 | 0 | 0 | 0 | 0 | 0 | 0 | 0 | 0 | 0
heat (BTU) | 0 | 0 | 0 | 0 | 0 | 0 | 0 | 0 | 0 | 0 | 0 | 0 | 0 | 0 | 0 | 0 | 0 | 0 | 0 | 0 | 0 | 0 | 0 | 0 | 0 | 0 | 0 | 0 | 0 | 0 | 0 | 0
biomass (BTU) | 0 | 0 | 0 | 0 | 0 | 0 | 0 | 0 | 0 | 0 | 0 | 0 | 0 | 0 | 0 | 0 | 0 | 0 | 0 | 0 | 0 | 0 | 0 | 0 | 0 | 0 | 0 | 0 | 0 | 0 | 0 | 0
kerosene (BTU) | 0 | 0 | 0 | 0 | 0 | 0 | 0 | 0 | 0 | 0 | 0 | 0 | 0 | 0 | 0 | 0 | 0 | 0 | 0 | 0 | 0 | 0 | 0 | 0 | 0 | 0 | 0 | 0 | 0 | 0 | 0 | 0
heavy or residual fuel oil (BTU) | 0 | 0 | 0 | 0 | 0 | 0 | 0 | 0 | 0 | 0 | 0 | 0 | 0 | 0 | 0 | 0 | 0 | 0 | 0 | 0 | 0 | 0 | 0 | 0 | 0 | 0 | 0 | 0 | 0 | 0 | 0 | 0
LPG propane or butane (BTU) | 0 | 0 | 0 | 0 | 0 | 0 | 0 | 0 | 0 | 0 | 0 | 0 | 0 | 0 | 0 | 0 | 0 | 0 | 0 | 0 | 0 | 0 | 0 | 0 | 0 | 0 | 0 | 0 | 0 | 0 | 0 | 0
hydrogen (BTU) | 0 | 0 | 0 | 0 | 0 | 0 | 0 | 0 | 0 | 0 | 0 | 0 | 0 | 0 | 0 | 0 | 0 | 0 | 0 | 0 | 0 | 0 | 0 | 0 | 0 | 0 | 0 | 0 | 0 | 0 | 0 | 0

## BCEU-commercial-appl
Year | 2019 | 2020 | 2021 | 2022 | 2023 | 2024 | 2025 | 2026 | 2027 | 2028 | 2029 | 2030 | 2031 | 2032 | 2033 | 2034 | 2035 | 2036 | 2037 | 2038 | 2039 | 2040 | 2041 | 2042 | 2043 | 2044 | 2045 | 2046 | 2047 | 2048 | 2049 | 2050
electricity (BTU) | 7.7101e+14 | 775386000000000 | 776376000000000 | 775344000000000 | 774336000000000 | 773380000000000 | 7.7243e+14 | 772015000000000 | 772735000000000 | 774949000000000 | 778340000000000 | 7.802e+14 | 782829000000000 | 786183000000000 | 789471000000000 | 792787000000000 | 7.9649e+14 | 800364000000000 | 8.0434e+14 | 808033000000000 | 8.1201e+14 | 8.1612e+14 | 820471000000000 | 824945000000000 | 829744000000000 | 834585000000000 | 8.3966e+14 | 845036000000000 | 850460000000000 | 856099000000000 | 862019000000000 | 867979000000000
coal (BTU) | 0 | 0 | 0 | 0 | 0 | 0 | 0 | 0 | 0 | 0 | 0 | 0 | 0 | 0 | 0 | 0 | 0 | 0 | 0 | 0 | 0 | 0 | 0 | 0 | 0 | 0 | 0 | 0 | 0 | 0 | 0 | 0
natural gas (BTU) | 951123000000000 | 9.7034e+14 | 982650000000000 | 992227000000000 | 999970000000000 | 1.0067e+15 | 1011150000000000 | 1.0157e+15 | 1021501000000000 | 1.0292e+15 | 1.0387e+15 | 1.0459e+15 | 1.0555e+15 | 1.0666e+15 | 1.0767e+15 | 1.0863e+15 | 1.0966e+15 | 1107893000000000 | 1.1184e+15 | 1128400000000000 | 1138626000000000 | 1149507000000000 | 1160350000000000 | 1171203000000000 | 1182174000000000 | 1193409000000000 | 1204334000000000 | 1215051000000000 | 1225452000000000 | 1236317000000000 | 1247011000000000 | 1257618000000000
petroleum diesel (BTU) | 6466000000000 | 6428000000000 | 6443000000000 | 6451000000000 | 6459000000000 | 6457000000000 | 6461000000000 | 6439000000000 | 6415000000000 | 6381000000000 | 6350000000000 | 6323000000000 | 6293000000000 | 6264000000000 | 6228000000000 | 6192000000000 | 6155000000000 | 6116000000000 | 6080000000000 | 6044000000000 | 6008000000000 | 5981000000000 | 5954000000000 | 5915000000000 | 5877000000000 | 5842000000000 | 5804000000000 | 5773000000000 | 5740000000000 | 5706000000000 | 5673000000000 | 5642000000000
heat (BTU) | 0 | 0 | 0 | 0 | 0 | 0 | 0 | 0 | 0 | 0 | 0 | 0 | 0 | 0 | 0 | 0 | 0 | 0 | 0 | 0 | 0 | 0 | 0 | 0 | 0 | 0 | 0 | 0 | 0 | 0 | 0 | 0
biomass (BTU) | 0 | 0 | 0 | 0 | 0 | 0 | 0 | 0 | 0 | 0 | 0 | 0 | 0 | 0 | 0 | 0 | 0 | 0 | 0 | 0 | 0 | 0 | 0 | 0 | 0 | 0 | 0 | 0 | 0 | 0 | 0 | 0
kerosene (BTU) | 0 | 0 | 0 | 0 | 0 | 0 | 0 | 0 | 0 | 0 | 0 | 0 | 0 | 0 | 0 | 0 | 0 | 0 | 0 | 0 | 0 | 0 | 0 | 0 | 0 | 0 | 0 | 0 | 0 | 0 | 0 | 0
heavy or residual fuel oil (BTU) | 0 | 0 | 0 | 0 | 0 | 0 | 0 | 0 | 0 | 0 | 0 | 0 | 0 | 0 | 0 | 0 | 0 | 0 | 0 | 0 | 0 | 0 | 0 | 0 | 0 | 0 | 0 | 0 | 0 | 0 | 0 | 0
LPG propane or butane (BTU) | 9.9996e+12 | 1.0089e+13 | 1.0264e+13 | 1.037e+13 | 1.0383e+13 | 1.0393e+13 | 1.0406e+13 | 1.0447e+13 | 1.0499e+13 | 1.0567e+13 | 1.0634e+13 | 1.0712e+13 | 1.0791e+13 | 1.086e+13 | 1.0919e+13 | 1.0971e+13 | 1.1024e+13 | 1.1067e+13 | 1.1108e+13 | 1.1151e+13 | 1.119e+13 | 1.1242e+13 | 1.1287e+13 | 1.132e+13 | 1.1352e+13 | 1.1389e+13 | 1.1424e+13 | 1.1462e+13 | 1.1493e+13 | 1.1526e+13 | 1.1559e+13 | 1.1589e+13
hydrogen (BTU) | 0 | 0 | 0 | 0 | 0 | 0 | 0 | 0 | 0 | 0 | 0 | 0 | 0 | 0 | 0 | 0 | 0 | 0 | 0 | 0 | 0 | 0 | 0 | 0 | 0 | 0 | 0 | 0 | 0 | 0 | 0 | 0

## BCEU-commercial-other
Year | 2019 | 2020 | 2021 | 2022 | 2023 | 2024 | 2025 | 2026 | 2027 | 2028 | 2029 | 2030 | 2031 | 2032 | 2033 | 2034 | 2035 | 2036 | 2037 | 2038 | 2039 | 2040 | 2041 | 2042 | 2043 | 2044 | 2045 | 2046 | 2047 | 2048 | 2049 | 2050
electricity (BTU) | 2235544000000000 | 2.2922e+15 | 2342285000000000 | 2393040000000000 | 2422864000000000 | 2.4531e+15 | 2480879000000000 | 2508548000000000 | 2537130000000000 | 2568434000000000 | 2601041000000000 | 2633080000000000 | 2.6681e+15 | 2.705e+15 | 2.7404e+15 | 2775848000000000 | 2813414000000000 | 2.8507e+15 | 2889703000000000 | 2928636000000000 | 2969368000000000 | 3012975000000000 | 3058246000000000 | 3104552000000000 | 3153801000000000 | 3203728000000000 | 3256673000000000 | 3311539000000000 | 3.3698e+15 | 3.4303e+15 | 3494522000000000 | 3560989000000000
coal (BTU) | 2.1727e+13 | 22091360000000 | 22205960000000 | 22357160000000 | 2.2386e+13 | 22418960000000 | 2.2458e+13 | 22527120000000 | 22592800000000 | 22678280000000 | 22762200000000 | 22835240000000 | 22925480000000 | 23011880000000 | 23090560000000 | 23166640000000 | 23251360000000 | 23331520000000 | 23408320000000 | 23490520000000 | 23562800000000 | 23653240000000 | 23729160000000 | 23797080000000 | 23866080000000 | 23946920000000 | 24022000000000 | 24107160000000 | 24181080000000 | 24259280000000 | 24340560000000 | 24422240000000
natural gas (BTU) | 774540000000000 | 699970000000000 | 751256000000000 | 759250000000000 | 759676000000000 | 759606000000000 | 758036000000000 | 756461000000000 | 755174000000000 | 754699000000000 | 755285000000000 | 756261000000000 | 757905000000000 | 759405000000000 | 760401000000000 | 760875000000000 | 761662000000000 | 763072000000000 | 764104000000000 | 765260000000000 | 766240000000000 | 767370000000000 | 768662000000000 | 770116000000000 | 771212000000000 | 772652000000000 | 773667000000000 | 774546000000000 | 775299000000000 | 776125000000000 | 776893000000000 | 777685000000000
petroleum diesel (BTU) | 104045000000000 | 110308000000000 | 110611000000000 | 110810000000000 | 112104000000000 | 113288000000000 | 114641000000000 | 115216000000000 | 115519000000000 | 115522000000000 | 115560000000000 | 115129000000000 | 114836000000000 | 114791000000000 | 114704000000000 | 114692000000000 | 114723000000000 | 114784000000000 | 114900000000000 | 115022000000000 | 115119000000000 | 115342000000000 | 115551000000000 | 115602000000000 | 115676000000000 | 115794000000000 | 115809000000000 | 115978000000000 | 116095000000000 | 116202000000000 | 116324000000000 | 116487000000000
heat (BTU) | 0 | 0 | 0 | 0 | 0 | 0 | 0 | 0 | 0 | 0 | 0 | 0 | 0 | 0 | 0 | 0 | 0 | 0 | 0 | 0 | 0 | 0 | 0 | 0 | 0 | 0 | 0 | 0 | 0 | 0 | 0 | 0
biomass (BTU) | 0 | 0 | 0 | 0 | 0 | 0 | 0 | 0 | 0 | 0 | 0 | 0 | 0 | 0 | 0 | 0 | 0 | 0 | 0 | 0 | 0 | 0 | 0 | 0 | 0 | 0 | 0 | 0 | 0 | 0 | 0 | 0
kerosene (BTU) | 0 | 0 | 0 | 0 | 0 | 0 | 0 | 0 | 0 | 0 | 0 | 0 | 0 | 0 | 0 | 0 | 0 | 0 | 0 | 0 | 0 | 0 | 0 | 0 | 0 | 0 | 0 | 0 | 0 | 0 | 0 | 0
heavy or residual fuel oil (BTU) | 0 | 0 | 0 | 0 | 0 | 0 | 0 | 0 | 0 | 0 | 0 | 0 | 0 | 0 | 0 | 0 | 0 | 0 | 0 | 0 | 0 | 0 | 0 | 0 | 0 | 0 | 0 | 0 | 0 | 0 | 0 | 0
LPG propane or butane (BTU) | 160904139116199 | 1.7314e+14 | 1.7621e+14 | 1.7812e+14 | 1.802e+14 | 1.8234e+14 | 1.8464e+14 | 1.8694e+14 | 1.8906e+14 | 1.913e+14 | 1.9351e+14 | 1.9505e+14 | 1.9692e+14 | 1.9901e+14 | 2.011e+14 | 2.0322e+14 | 2.0547e+14 | 2.077e+14 | 2.0993e+14 | 2.1221e+14 | 214411274950350 | 2.1679e+14 | 219057795156688 | 2.2124e+14 | 2.2345e+14 | 2.2574e+14 | 2.2794e+14 | 2.3027e+14 | 2.3246e+14 | 2.3473e+14 | 2.3702e+14 | 2.3928e+14
hydrogen (BTU) | 0 | 0 | 0 | 0 | 0 | 0 | 0 | 0 | 0 | 0 | 0 | 0 | 0 | 0 | 0 | 0 | 0 | 0 | 0 | 0 | 0 | 0 | 0 | 0 | 0 | 0 | 0 | 0 | 0 | 0 | 0 | 0