## About
CpUDSC Cost per Unit Distributed Solar Capacity
Sources: | Price Trajectory
NREL
2020
Annual Technology Baseline 2020
https://atb.nrel.gov/
"Solar - PV Dist. Res" tab
Solar DC to AC Derate Value
Jens Schoene, EnerNex
2015
Production Levels of Utility-Scale and Residential-Scale PV Systems
http://brattle.com/system/publications/pdfs/000/005/188/original/Comparative_Generation_Costs_of_Utility-Scale_and_Residential-Scale_PV_in_Xcel_Energy_Colorado's_Service_Area.pdf?1436797265
This document is included as Appendix B of a report by Brattle Group. It is on Page 10 of the EnerNex report, which is Page 70 of the PDF
Notes
We use the ATB "Moderate" case

## DC to AC
Watts DC are lower than Watts AC, but AC is needed to either sell to the grid or to power devices in homes.
Therefore, we convert to the cost per Watt AC using a derate factor:
0.859 | DC to AC derate factor

## NREL ATB
Tab Solar - PV Dist. Res
|  | 2018 | 2019 | 2020 | 2021 | 2022 | 2023 | 2024 | 2025 | 2026 | 2027 | 2028 | 2029 | 2030 | 2031 | 2032 | 2033 | 2034 | 2035 | 2036 | 2037 | 2038 | 2039 | 2040 | 2041 | 2042 | 2043 | 2044 | 2045 | 2046 | 2047 | 2048 | 2049 | 2050
Overnight Capital Cost ($/kW) | Res PV - Seattle - Advanced | 3054.3182 | 2796.2451 | 2620.0098 | 2443.7745 | 2267.5393 | 2091.304 | 1915.0687 | 1738.8334 | 1562.5982 | 1386.3629 | 1210.1276 | 1033.8924 | 857.6571 | 844.8953 | 832.1335 | 819.3717 | 806.6099 | 793.848 | 781.0862 | 768.3244 | 755.5626 | 742.8008 | 730.039 | 717.2772 | 704.5154 | 691.7536 | 678.9918 | 666.23 | 653.4682 | 640.7063 | 627.9445 | 615.1827 | 602.4209
| Res PV - Seattle - Moderate | 3054.3182 | 2796.2451 | 2644.2787 | 2492.3123 | 2340.3458 | 2188.3794 | 2036.413 | 1884.4466 | 1732.4802 | 1580.5138 | 1428.5474 | 1276.581 | 1124.6146 | 1111.2667 | 1097.9188 | 1084.571 | 1071.2231 | 1057.8752 | 1044.5273 | 1031.1795 | 1017.8316 | 1004.4837 | 991.1358 | 977.788 | 964.4401 | 951.0922 | 937.7443 | 924.3965 | 911.0486 | 897.7007 | 884.3528 | 871.005 | 857.6571
| Res PV - Seattle - Conservative | 3054.3182 | 2796.2451 | 2762.9654 | 2729.6857 | 2696.406 | 2663.1263 | 2629.8467 | 2596.567 | 2563.2873 | 2530.0076 | 2496.7279 | 2463.4482 | 2430.1685 | 2364.8909 | 2299.6132 | 2234.3355 | 2169.0578 | 2103.7801 | 2038.5024 | 1973.2247 | 1907.947 | 1842.6693 | 1777.3916 | 1712.1139 | 1646.8362 | 1581.5585 | 1516.2808 | 1451.0031 | 1385.7254 | 1320.4477 | 1255.17 | 1189.8923 | 1124.6146
| Res PV - Chicago - Advanced | 3054.3182 | 2796.2451 | 2620.0098 | 2443.7745 | 2267.5393 | 2091.304 | 1915.0687 | 1738.8334 | 1562.5982 | 1386.3629 | 1210.1276 | 1033.8924 | 857.6571 | 844.8953 | 832.1335 | 819.3717 | 806.6099 | 793.848 | 781.0862 | 768.3244 | 755.5626 | 742.8008 | 730.039 | 717.2772 | 704.5154 | 691.7536 | 678.9918 | 666.23 | 653.4682 | 640.7063 | 627.9445 | 615.1827 | 602.4209
| Res PV - Chicago - Moderate | 3054.3182 | 2796.2451 | 2644.2787 | 2492.3123 | 2340.3458 | 2188.3794 | 2036.413 | 1884.4466 | 1732.4802 | 1580.5138 | 1428.5474 | 1276.581 | 1124.6146 | 1111.2667 | 1097.9188 | 1084.571 | 1071.2231 | 1057.8752 | 1044.5273 | 1031.1795 | 1017.8316 | 1004.4837 | 991.1358 | 977.788 | 964.4401 | 951.0922 | 937.7443 | 924.3965 | 911.0486 | 897.7007 | 884.3528 | 871.005 | 857.6571
| Res PV - Chicago - Conservative | 3054.3182 | 2796.2451 | 2762.9654 | 2729.6857 | 2696.406 | 2663.1263 | 2629.8467 | 2596.567 | 2563.2873 | 2530.0076 | 2496.7279 | 2463.4482 | 2430.1685 | 2364.8909 | 2299.6132 | 2234.3355 | 2169.0578 | 2103.7801 | 2038.5024 | 1973.2247 | 1907.947 | 1842.6693 | 1777.3916 | 1712.1139 | 1646.8362 | 1581.5585 | 1516.2808 | 1451.0031 | 1385.7254 | 1320.4477 | 1255.17 | 1189.8923 | 1124.6146
| Res PV - Kansas City - Advanced | 3054.3182 | 2796.2451 | 2620.0098 | 2443.7745 | 2267.5393 | 2091.304 | 1915.0687 | 1738.8334 | 1562.5982 | 1386.3629 | 1210.1276 | 1033.8924 | 857.6571 | 844.8953 | 832.1335 | 819.3717 | 806.6099 | 793.848 | 781.0862 | 768.3244 | 755.5626 | 742.8008 | 730.039 | 717.2772 | 704.5154 | 691.7536 | 678.9918 | 666.23 | 653.4682 | 640.7063 | 627.9445 | 615.1827 | 602.4209
| Res PV - Kansas City - Moderate | 3054.3182 | 2796.2451 | 2644.2787 | 2492.3123 | 2340.3458 | 2188.3794 | 2036.413 | 1884.4466 | 1732.4802 | 1580.5138 | 1428.5474 | 1276.581 | 1124.6146 | 1111.2667 | 1097.9188 | 1084.571 | 1071.2231 | 1057.8752 | 1044.5273 | 1031.1795 | 1017.8316 | 1004.4837 | 991.1358 | 977.788 | 964.4401 | 951.0922 | 937.7443 | 924.3965 | 911.0486 | 897.7007 | 884.3528 | 871.005 | 857.6571
| Res PV - Kansas City - Conservative | 3054.3182 | 2796.2451 | 2762.9654 | 2729.6857 | 2696.406 | 2663.1263 | 2629.8467 | 2596.567 | 2563.2873 | 2530.0076 | 2496.7279 | 2463.4482 | 2430.1685 | 2364.8909 | 2299.6132 | 2234.3355 | 2169.0578 | 2103.7801 | 2038.5024 | 1973.2247 | 1907.947 | 1842.6693 | 1777.3916 | 1712.1139 | 1646.8362 | 1581.5585 | 1516.2808 | 1451.0031 | 1385.7254 | 1320.4477 | 1255.17 | 1189.8923 | 1124.6146
| Res PV - Los Angeles - Advanced | 3054.3182 | 2796.2451 | 2620.0098 | 2443.7745 | 2267.5393 | 2091.304 | 1915.0687 | 1738.8334 | 1562.5982 | 1386.3629 | 1210.1276 | 1033.8924 | 857.6571 | 844.8953 | 832.1335 | 819.3717 | 806.6099 | 793.848 | 781.0862 | 768.3244 | 755.5626 | 742.8008 | 730.039 | 717.2772 | 704.5154 | 691.7536 | 678.9918 | 666.23 | 653.4682 | 640.7063 | 627.9445 | 615.1827 | 602.4209
| Res PV - Los Angeles - Moderate | 3054.3182 | 2796.2451 | 2644.2787 | 2492.3123 | 2340.3458 | 2188.3794 | 2036.413 | 1884.4466 | 1732.4802 | 1580.5138 | 1428.5474 | 1276.581 | 1124.6146 | 1111.2667 | 1097.9188 | 1084.571 | 1071.2231 | 1057.8752 | 1044.5273 | 1031.1795 | 1017.8316 | 1004.4837 | 991.1358 | 977.788 | 964.4401 | 951.0922 | 937.7443 | 924.3965 | 911.0486 | 897.7007 | 884.3528 | 871.005 | 857.6571
| Res PV - Los Angeles - Conservative | 3054.3182 | 2796.2451 | 2762.9654 | 2729.6857 | 2696.406 | 2663.1263 | 2629.8467 | 2596.567 | 2563.2873 | 2530.0076 | 2496.7279 | 2463.4482 | 2430.1685 | 2364.8909 | 2299.6132 | 2234.3355 | 2169.0578 | 2103.7801 | 2038.5024 | 1973.2247 | 1907.947 | 1842.6693 | 1777.3916 | 1712.1139 | 1646.8362 | 1581.5585 | 1516.2808 | 1451.0031 | 1385.7254 | 1320.4477 | 1255.17 | 1189.8923 | 1124.6146
| Res PV - Daggett, CA - Advanced | 3054.3182 | 2796.2451 | 2620.0098 | 2443.7745 | 2267.5393 | 2091.304 | 1915.0687 | 1738.8334 | 1562.5982 | 1386.3629 | 1210.1276 | 1033.8924 | 857.6571 | 844.8953 | 832.1335 | 819.3717 | 806.6099 | 793.848 | 781.0862 | 768.3244 | 755.5626 | 742.8008 | 730.039 | 717.2772 | 704.5154 | 691.7536 | 678.9918 | 666.23 | 653.4682 | 640.7063 | 627.9445 | 615.1827 | 602.4209
| Res PV - Daggett, CA - Moderate | 3054.3182 | 2796.2451 | 2644.2787 | 2492.3123 | 2340.3458 | 2188.3794 | 2036.413 | 1884.4466 | 1732.4802 | 1580.5138 | 1428.5474 | 1276.581 | 1124.6146 | 1111.2667 | 1097.9188 | 1084.571 | 1071.2231 | 1057.8752 | 1044.5273 | 1031.1795 | 1017.8316 | 1004.4837 | 991.1358 | 977.788 | 964.4401 | 951.0922 | 937.7443 | 924.3965 | 911.0486 | 897.7007 | 884.3528 | 871.005 | 857.6571
| Res PV - Daggett, CA - Conservative | 3054.3182 | 2796.2451 | 2762.9654 | 2729.6857 | 2696.406 | 2663.1263 | 2629.8467 | 2596.567 | 2563.2873 | 2530.0076 | 2496.7279 | 2463.4482 | 2430.1685 | 2364.8909 | 2299.6132 | 2234.3355 | 2169.0578 | 2103.7801 | 2038.5024 | 1973.2247 | 1907.947 | 1842.6693 | 1777.3916 | 1712.1139 | 1646.8362 | 1581.5585 | 1516.2808 | 1451.0031 | 1385.7254 | 1320.4477 | 1255.17 | 1189.8923 | 1124.6146
Representative Dist. Res system is fixed-tilt roof mounted with capacity of 5 kW
Overnight Capital Cost, Capacity Factor, Fixed O&M, and Variable O&M costs
represent $/kW DC; however LCOE reflects $/MWh AC.
Capacity factors chosen here to reflect range of across the continental U.S. using NREL PVWATTS

## CpUDSC
Distributed Solar Cap Cost ($/MW)
2019 | 3255232.9118
2020 | 3078322.0758
2021 | 2901411.2398
2022 | 2724500.4038
2023 | 2547589.5678
2024 | 2370678.7319
2025 | 2193767.8959
2026 | 2016857.0599
2027 | 1839946.2239
2028 | 1663035.3879
2029 | 1486124.552
2030 | 1309213.716
2031 | 1293674.8627
2032 | 1278136.0095
2033 | 1262597.1563
2034 | 1247058.303
2035 | 1231519.4498
2036 | 1215980.5965
2037 | 1200441.7433
2038 | 1184902.8901
2039 | 1169364.0368
2040 | 1153825.1836
2041 | 1138286.3303
2042 | 1122747.4771
2043 | 1107208.6239
2044 | 1091669.7706
2045 | 1076130.9174
2046 | 1060592.0641
2047 | 1045053.2109
2048 | 1029514.3577
2049 | 1013975.5044
2050 | 998436.6512