## Table of Contents
1.5°C Policy Settings
All policies are modeled beginning in 2021 unless otherwise noted.
Industry
Industrial electrification and hydrogen | We modeled full fuel switching from fossil fuels to electrification and hydrogen use in industry, starting with a slower ramp up to 20% of fuel shifted by 2030 followed by a faster ramp up to 100% by 2050. We first estimated the potential for electrification by industry based on the share of industrial heat demand at various temperature ranges by subindustry, then converted the remaining non-electricity fuel consumption to hydrogen.
Hydrogen electrolysis | This policy shifts hydrogen production to use electrolysis (separating water using electricity). In the U.S. today (and projected through 2050), roughly 95% of hydrogen is produced via steam reforming of natural gas and only 5% is produced via electrolysis. We modeled a full switch to electrolysis by 2050., i.e. all new hydrogen production in 2050 is from electrolysis.
Kigali amendment | We modeled this policy as a decrease in hydrofluorocarbons consumption in line with reductions necessary to comply with the Kigali Amendment. For 2021-2030, we take emissions reductions directly from modeling by the U.S. Climate Alliance. Post-2030, we estimate emissions reductions by recreating an analysis by Velders et al.
Methane capture and destruction | For methane emissions from natural gas and petroleum systems, we modeled this policy as a decrease in methane emissions in line with achieving 100% of the potential identified by the IEA by 2030. This reduces business-as-usual methane emissions from the natural gas and petroleum industry by 72% CO2e in 2030.
For methane emissions from coal mines and the water and waste sector, we modeled this policy as a decrease in methane emissions in line with achieving 100% of the potential identified by the EPA by 2030. This achieves reduces business-as-usual methane emissions from the coal mining industry by 62% CO2e in 2030 and business-as-usual methane emissions from the coal mining industry by 8% CO2e in 2050.
Industrial energy efficiency standards | We modeled a 17% improvement in energy efficiency in all industry through 2050, which is roughly equivalent to a doubling of the current rate of industrial efficiency improvements (using industry-wide trends). This is in line with the industrial energy efficiency potential identified by a previous DOE report. Note that the modeling reflects an energy intensity improvement, rather than a carbon intensity improvement, which likely underestimates the potential reductions from a carbon intensity standard for steel and cement.
Industrial carbon capture and sequestration | We assume approximately 200 MMT, or 50% of the remaining emissions in the industry sector, are addressed by carbon capture and sequestration (CCS) by 2050. We phase in this policy starting in 2035.
Cement clinker substitution | We modeled implementation of the full technical potential for cement clinker substitution by 2030. Potential is calculated based on EPA and IEA data.
Material efficiency | This policy reduces the demand for products like cement, iron and steel, and other industrial commodities through techniques like material-efficient building codes; requirements for greater building, infrastructure, and product longevity; and greater repair and re-use of products. We modeled reductions of 10% for iron and steel and 5% for the cement industry, constituting modest settings well within estimates of potential from “Sustainable Materials Without the Hot Air: Making Buildings, Vehicles and Products Efficiently and with Less New Material."
Electricity
100% national clean electricity standard | A 100% clean energy standard is modeled by 2035, with a linear phase-in to 80% by 2030 and to 100% thereafter. Qualifying resources include solar, wind, biomass, hydro, geothermal, and nuclear.
Battery storage deployment | We assume enough battery storage deployment to match the ratio of storage capacity to wind and solar capacity in the 2035 Report from UC Berkeley. This results in roughly 215 GW of battery storage by 2035 and 390 GW in 2050.
Spur transmission | We modeled a doubling of the existing transmission system capacity, in line with estimates from Princeton University.
Demand response | A national demand response program is modeled as 100 percent the potential identified by the Brattle Group. In the business-as-usual projection, we forecast 72 gigawatts of demand response capacity by 2050. In this policy scenario, we project roughly 6 times that, at 450 GW of demand response by 2050.
Power sector coal regulations | We assume EPA power sector regulations will result in all coal retiring by 2030. New coal is also banned.
Power sector gas regulations | We assume EPA power sector regulations will block all new gas plants (that do not already have regulatory approval). We model a ban on new gas, and also adjust the BAU planned capacity additions file to exclude planned plants that have not already secured regulatory approval. We ues EIA's Electric Power Monthly to identify these plants (see file elec/PMCCS for calculations). Secondly, the model allows peaker power plants to remain online to provide for grid flexibility, meaning existing peaker plants continue to run even when a 100% clean electricity standard is enacted.Therefore, we include CCS for all remaining peaker plant emissions by 2035.
PTC/ITC extensions | We extend BAU ITC and PTC credits an additional 10 years. For the onshore wind PTC, the credits are extended at the current $15/MWh value. For the solar PV and offshore wind ITC, the credits are extended at the current 26% and 30% credit values, respectively.
Transportation
Passenger car ZEV sales standard | We modeled 100% new EV sales by 2035 for passenger cars, motorbikes, and buses. For light-duty freight vehicles and medium- and heavy-duty trucks, we modeled 100% of new sales as electric by 2045.
California HDV rules | We modeled 100% new EV sales by 2045 for medium- and heavy-duty freight vehicles, using a sales-weighted standard to account for different vehicle classes in the intervening years.
Fuel economy standards | Starting in 2026, we modeled an additional 60% improvement in light-duty vehicle fuel efficiency by 2035, which is roughly equivalent to an annual improvement rate of 5% per year. This efficiency improvement equates to a tested fuel economy of about 70MPGe, which is in line with the potential estimated by the National Research Council.
Starting in 2028, we modeled an additional 20% improvement in passenger and freight heavy-duty vehicles by 2037, in line with potentials estimated by the International Council on Clean Transportation (ICCT). For freight vehicles, we inlcude an additional 10% improvement by 2050, equating to an on-road fuel economy of about 13MPGe.
For non-road vehicles, we modeled an additional 50% improvement in aircraft by 2035 and an additional 80% improvement in shipping by 2040, in line with potential identified by ICCT. We set efficiency improvements in rail to an additional 25% improvement by 2050, in line with potential identified by NREL.
Freight logistics | The U.S. Federal Highway Administration reports approximately 25% of miles driven by trucks are for empty backhauls and empty shipping containers. We assume 25% of these empty truck trips can be eliminated through improved freight logistics by 2050, resulting in a 6% overall reduction.
Transportation mode shifting | For passenger modes, we modeled this program as a 20% reduction in travel in light-duty vehicles. A third of the reduced passenger-miles are attributed to eliminated trips or non-motorized forms of transportation, with another third redirected to bus and the final third redirected to rail. These values are in line with the mode shifting potential outlined in the International Energy Agency’s Blue Shift scenario for OECD countries.
Buildings
Building Electrification Standard | We modeled 100% electrification of new nonelectric building components by 2030.
Building retrofitting | We model an increase in building retrofitting of ~0.5%/year for residential buildings and commercial buildings such that by 2050, 15% of the existing residential building stock is retrofitted. These rates are ambitious but lower than targets in some other countries. For example, Germany is targeting 2% per year.
Building codes and appliance standards | We calculated optimistic targets for building energy efficiency improvements using EIA data on stock and typical/maximum efficiencies. The delta between typical and maximum efficiencies is typically much larger for gas equipment than for electric equipment. Therefore, we weight the annual efficiency potential by the electric sales share used in the Building Electrification Standard.
Land Use
Forest management | We modeled full achievement of potential improvement in forest management practices by 2030. Estimates for carbon sequestration per unit land area by policy are derived from a U.S. Forest Service study.
Afforestation and reforestation | We modeled full achievement of potential afforestation and reforestation measures by 2030. Estimates for carbon sequestration per unit land area by policy are derived from a U.S. Forest Service study.
Livestock measures | We modeled implementation of the full technical potential for livestock measures as reported by EPA by 2030, consisting of measures such as improved feed conversion efficiency, manure management, and anti-methanogen vaccines (which can reduce the rate of enteric fermentation, a digestive process that creates methane). Note this is separate from the model's reduction in meat consumption policy, simply meeting remaining demand using a less emissions-intensive approach.
Cropland measures | We modeled implementation of the full technical potential for cropland management and rice cultivation as reported by EPA by 2030, largely representing no-tillage practices and better crop residue incorporation.

## Indst Fuel Switching
Sources:
National Renewable Energy Laboratory
2018
Electrification of Industry
https://www.nrel.gov/docs/fy18osti/72311.pdf
Slide 9 for current electricity use in industry, slide 22 for 2050 electrification potential (medium case used)
Vensim Policy Name:
Fraction of Industrial Fuel Use Shifted to Other Policies
Policy Setting:
100%
Implementation Schedule Settings:
2019 | 2020 | 2030 | 2050
0 | 0 | 20% | 100%
Explanation of Methodology:
We assume 100% of industrial fuel use (excluding feedstocks) is converted to a mix of electricity and hydrogen by 2050. We assume a slower ramp up to 20% by 2030 followed by a faster ramp up through 2050 to allow for the necessary technologies to reach commercialization. See model file indst/RIFF for the calculations used to determine the potential for electricity vs. hydrogen in each subindustry. For agriculture, we use a setting of 25%.

## Hydrogen Production
Sources:
None needed
Vensim Policy Name:
Fraction of Hydrogen Production Pathways Shifted
Policy Setting:
100%
Implementation Schedule Settings:
2019 | 2020 | 2050
0 | 0 | 100%
Explanation of Methodology:
We assume 100% of hydrogen is produced via electrolysis by 2050. See file hydgn/BHPSbP for details on BAU hydrogen production pathways.

## F-gases
Sources:
U.S. Climate Alliance
Vensim Policy Name:
Fraction of F Gas Substitution Achieved
Fraction of F Gas Recovery Achieved
Fraction of F Gas Destruction Achieved
Fraction of F Gas Inspct Maint Retrofit Achieved
Policy Setting:
Fraction of F Gas Substitution Achieved | 100%
Fraction of F Gas Destruction Achieved | 72.51%
Implementation Schedule Settings:
Fraction of F Gas Substitution Achieved | 2019 | 2020 | 2021 | 2022 | 2023 | 2024 | 2025 | 2026 | 2027 | 2028 | 2029 | 2042 | 2043 | 2044 | 2045 | 2046 | 2047 | 2048 | 2049 | 2050
| 0% | 0% | 41.78% | 37.26% | 34.48% | 100% | 100% | 93.3% | 88.76% | 85.28% | 100% | 100% | 97.98% | 95.76% | 93.56% | 93.9% | 94.07% | 94.09% | 93.98% | 93.75%
Fraction of F Gas Destruction Achieved | 2019 | 2020 | 2021 | 2028 | 2029 | 2030 | 2031 | 2032 | 2033 | 2034 | 2035 | 2036 | 2037 | 2038 | 2039 | 2040 | 2041 | 2042 | 2043 | 2050
| 0% | 0% | 0% | 0% | 100% | 88.58% | 91.69% | 88.25% | 80.51% | 79.71% | 74.32% | 72.13% | 66.22% | 57.47% | 46.57% | 34.01% | 18.16% | 1.535% | 0% | 0%
Explanation of Methodology:
We use data provided by the U.S. Climate Alliance to project emissions reductions from the Kigali Amendment through 2030. Post-2030, we recreate an analysis from Velders et al. to further project Kigali impacts (see Velders et al tab).
Calculations:
Sum of bau | Column Labels
Row Labels | 2005 | 2006 | 2007 | 2008 | 2009 | 2010 | 2011 | 2012 | 2013 | 2014 | 2015 | 2016 | 2017 | 2018 | 2019 | 2020 | 2021 | 2022 | 2023 | 2024 | 2025 | 2026 | 2027 | 2028 | 2029 | 2030 | (blank) | Grand Total
aerosols | 9.7656 | 9.8069 | 9.8496 | 10.8635 | 11.3022 | 11.7357 | 11.9571 | 12.1248 | 12.2983 | 12.2596 | 12.3259 | 12.3931 | 12.4625 | 12.5317 | 12.6023 | 12.6739 | 12.7461 | 12.8181 | 12.8914 | 12.9654 | 13.0394 | 13.115 | 13.1919 | 13.27 | 13.3493 | 13.2157 |  | 317.555
air_conditioning | 3.4078 | 4.2994 | 5.257 | 6.3834 | 7.4981 | 11.8176 | 16.5577 | 21.6051 | 27.2159 | 33.0195 | 39.1569 | 45.7771 | 51.2618 | 57.4688 | 64.8405 | 71.8085 | 77.9731 | 83.7082 | 90.0059 | 95.5322 | 100.5275 | 106.0774 | 111.162 | 116.1546 | 120.1744 | 123.772 |  | 1492.4624
annual_total | 80.7739 | 87.788 | 94.2775 | 100.6363 | 106.3999 | 115.851 | 125.8801 | 135.0262 | 145.5032 | 155.2752 | 164.5051 | 174.6387 | 183.4329 | 191.3051 | 200.8105 | 209.4254 | 216.4954 | 223.8351 | 231.8742 | 239.1902 | 246.2422 | 253.474 | 260.4977 | 266.5064 | 272.6285 | 278.592 |  | 4760.8647
foams | 0.1757 | 0.1992 | 0.1853 | 0.2497 | 0.366 | 0.626 | 0.9471 | 1.2981 | 1.6965 | 2.2027 | 3.1397 | 4.4167 | 5.5104 | 5.6342 | 6.605 | 7.1698 | 7.0588 | 7.1351 | 7.2724 | 7.3329 | 7.3904 | 7.4577 | 7.4997 | 7.579 | 7.7389 | 8.1159 |  | 115.0029
mobile_r/ac | 51.4344 | 55.0436 | 58.0314 | 59.479 | 60.7074 | 60.4145 | 60.5743 | 59.6126 | 59.4567 | 58.5968 | 56.5695 | 54.5626 | 52.8345 | 50.5499 | 48.0782 | 45.6564 | 43.3595 | 41.8114 | 40.4697 | 39.4717 | 38.8422 | 38.132 | 37.8072 | 36.708 | 36.8148 | 37.0738 |  | 1282.0921
other | 2.0896 | 2.3518 | 2.3861 | 2.4199 | 2.4468 | 2.4709 | 2.4751 | 2.4792 | 2.4794 | 2.4802 | 2.4804 | 2.481 | 2.4823 | 2.4825 | 2.4844 | 2.4856 | 2.4876 | 2.4892 | 2.4908 | 2.4912 | 2.4936 | 2.4972 | 2.4993 | 2.5021 | 2.5048 | 2.508 |  | 63.939
refrigeration | 13.9007 | 16.0879 | 18.5684 | 21.2408 | 24.08 | 28.785 | 33.3689 | 37.9066 | 42.3571 | 46.7168 | 50.8325 | 55.0068 | 58.8822 | 62.6383 | 66.2002 | 69.6312 | 72.8707 | 75.8727 | 78.7441 | 81.397 | 83.9485 | 86.1952 | 88.338 | 90.2933 | 92.0457 | 93.6929 |  | 1489.6015
(blank)
Grand Total | 161.5477 | 175.5768 | 188.5553 | 201.2726 | 212.8004 | 231.7007 | 251.7603 | 270.0526 | 291.0071 | 310.5508 | 329.01 | 349.276 | 366.8666 | 382.6105 | 401.6211 | 418.8508 | 432.9912 | 447.6698 | 463.7485 | 478.3806 | 492.4838 | 506.9485 | 520.9958 | 533.0134 | 545.2564 | 556.9703 |  | 9521.5176
Sum of kigali | Column Labels
Row Labels | 2005 | 2006 | 2007 | 2008 | 2009 | 2010 | 2011 | 2012 | 2013 | 2014 | 2015 | 2016 | 2017 | 2018 | 2019 | 2020 | 2021 | 2022 | 2023 | 2024 | 2025 | 2026 | 2027 | 2028 | 2029 | 2030 | (blank) | Grand Total
aerosols | 9.7656 | 9.8069 | 9.8496 | 10.8635 | 11.3022 | 11.7357 | 11.9571 | 12.1248 | 12.2983 | 12.2596 | 12.3259 | 12.3931 | 12.4625 | 12.5317 | 12.6023 | 11.4063 | 11.4713 | 11.5365 | 11.6024 | 7.7792 | 7.8237 | 7.8691 | 7.9154 | 7.9621 | 4.0048 | 4.0286 |  | 267.6782
air_conditioning | 3.4078 | 4.2994 | 5.257 | 6.3834 | 7.4981 | 11.8176 | 16.5577 | 21.6051 | 27.2159 | 33.0195 | 39.1569 | 45.7771 | 51.2618 | 57.4688 | 64.8405 | 69.1736 | 74.8312 | 80.0277 | 85.6829 | 81.2119 | 82.8271 | 84.7562 | 86.0615 | 87.1697 | 76.7057 | 75.9001 |  | 1279.9142
annual_total | 80.7739 | 87.788 | 94.2775 | 100.6363 | 106.3999 | 115.851 | 125.8801 | 135.0262 | 145.5032 | 155.2752 | 164.5051 | 174.6387 | 183.4329 | 191.3051 | 200.8105 | 200.727 | 205.5215 | 211.751 | 218.5661 | 194.0103 | 195.3024 | 196.5967 | 197.4846 | 197.4042 | 163.6593 | 160.9358 |  | 4204.0625
foams | 0.1757 | 0.1992 | 0.1853 | 0.2497 | 0.366 | 0.626 | 0.9471 | 1.2981 | 1.6965 | 2.2027 | 3.1397 | 4.4167 | 5.5104 | 5.6342 | 6.605 | 7.0787 | 6.9242 | 6.9544 | 7.042 | 7.0539 | 6.9097 | 6.8013 | 6.6898 | 6.5862 | 6.2606 | 6.1761 |  | 107.7292
mobile_r/ac | 51.4344 | 55.0436 | 58.0314 | 59.479 | 60.7074 | 60.4145 | 60.5743 | 59.6126 | 59.4567 | 58.5968 | 56.5695 | 54.5626 | 52.8345 | 50.5499 | 48.0782 | 44.7979 | 41.172 | 39.5201 | 38.0706 | 32.0726 | 30.8787 | 29.6283 | 28.7203 | 27.1526 | 21.9803 | 21.0496 |  | 1200.9884
other | 2.0896 | 2.3518 | 2.3861 | 2.4199 | 2.4468 | 2.4709 | 2.4751 | 2.4792 | 2.4794 | 2.4802 | 2.4804 | 2.481 | 2.4823 | 2.4825 | 2.4844 | 2.2375 | 2.2386 | 2.2402 | 2.242 | 1.4954 | 1.496 | 1.498 | 1.4999 | 1.5016 | 0.7514 | 0.7527 |  | 54.4429
refrigeration | 13.9007 | 16.0879 | 18.5684 | 21.2408 | 24.08 | 28.785 | 33.3689 | 37.9066 | 42.3571 | 46.7168 | 50.8325 | 55.0068 | 58.8822 | 62.6383 | 66.2002 | 66.033 | 68.8829 | 71.4723 | 73.9272 | 64.3974 | 65.3668 | 66.0441 | 66.5985 | 67.0328 | 53.9562 | 53.028 |  | 1293.3114
(blank)
Grand Total | 161.5477 | 175.5768 | 188.5553 | 201.2726 | 212.8004 | 231.7007 | 251.7603 | 270.0526 | 291.0071 | 310.5508 | 329.01 | 349.276 | 366.8666 | 382.6105 | 401.6211 | 401.454 | 411.0417 | 423.5022 | 437.1332 | 388.0207 | 390.6044 | 393.1937 | 394.97 | 394.8092 | 327.3183 | 321.8709 |  | 8408.1268
| 2019 | 2020 | 2021 | 2022 | 2023 | 2024 | 2025 | 2026 | 2027 | 2028 | 2029 | 2030 | 2031 | 2032 | 2033 | 2034 | 2035 | 2036 | 2037 | 2038 | 2039 | 2040 | 2041 | 2042 | 2043 | 2044 | 2045 | 2046 | 2047 | 2048 | 2049 | 2050
BAU HFCs (see indst/BPEiC) | 200.8105 | 209.4254 | 216.4954 | 223.8351 | 231.8742 | 239.1902 | 246.2422 | 253.474 | 260.4977 | 266.5064 | 272.6285 | 278.592 | 284.3945 | 289.9117 | 295.2003 | 300.2603 | 305.0917 | 309.6946 | 314.0688 | 318.2145 | 322.1316 | 325.8202 | 329.2801 | 332.5115 | 335.5143 | 338.2885 | 340.8341 | 343.1512 | 345.2396 | 347.0995 | 348.7308 | 350.1336
USCA Kigali Trajectory | 200.8105 | 200.727 | 205.5215 | 211.751 | 218.5661 | 194.0103 | 195.3024 | 196.5967 | 197.4846 | 197.4042 | 163.6593 | 160.9358
Velders Kigali Trajectory | 190.265 | 208.9558 | 207.2135 | 206.1731 | 205.623 | 198.4949 | 192.5522 | 187.5451 | 183.289 | 179.6447 | 169.5664 | 160.8517 | 153.2529 | 146.5804 | 140.6865 | 133.1396 | 126.4729 | 119.3913 | 113.099 | 107.4771 | 102.4302 | 97.8805 | 93.7637 | 90.0262 | 86.6225 | 83.5141 | 80.6677 | 78.055 | 75.6511 | 73.4345 | 71.3864 | 69.4903
BAU f-gas emissions (g) (includes more than just HFCs, see indst/BPEiC) | 2.1168e+14 | 2.2007e+14 | 2.2704e+14 | 2.3428e+14 | 2.4223e+14 | 2.4945e+14 | 2.564e+14 | 2.6363e+14 | 2.7065e+14 | 2.7665e+14 | 282765856838652 | 2.8872e+14 | 2.897e+14 | 2.9068e+14 | 2.9166e+14 | 2.9263e+14 | 2.9361e+14 | 2.9529e+14 | 2.9697e+14 | 2.9866e+14 | 3.0034e+14 | 3.0202e+14 | 3.0409e+14 | 3.0616e+14 | 3.0823e+14 | 3.103e+14 | 3.1237e+14 | 3.1344e+14 | 3.1451e+14 | 3.1559e+14 | 3.1666e+14 | 3.1773e+14
Percent of BAU f-gases abated |  |  | 4.833% | 5.158% | 5.494% | 18.11% | 19.87% | 21.57% | 23.28% | 24.98% | 38.54% | 40.75% | 45.27% | 49.31% | 52.98% | 57.11% | 60.84% | 64.45% | 67.67% | 70.56% | 73.15% | 75.47% | 77.45% | 79.2% | 80.75% | 82.11% | 83.29% | 84.58% | 85.72% | 86.72% | 87.58% | 88.33%
| 2019 | 2020 | 2021 | 2022 | 2023 | 2024 | 2025 | 2026 | 2027 | 2028 | 2029 | 2030 | 2031 | 2032 | 2033 | 2034 | 2035 | 2036 | 2037 | 2038 | 2039 | 2040 | 2041 | 2042 | 2043 | 2044 | 2045 | 2046 | 2047 | 2048 | 2049 | 2050
Annual Abatement Achieved | 0 | 0 | 1.0974e+13 | 1.2084e+13 | 1.3308e+13 | 4.518e+13 | 5.094e+13 | 5.6877e+13 | 6.3013e+13 | 6.9102e+13 | 1.0897e+14 | 1.1766e+14 | 1.3114e+14 | 1.4333e+14 | 1.5451e+14 | 1.6712e+14 | 1.7862e+14 | 1.903e+14 | 2.0097e+14 | 2.1074e+14 | 2.197e+14 | 2.2794e+14 | 2.3552e+14 | 2.4249e+14 | 2.4889e+14 | 2.5477e+14 | 2.6017e+14 | 2.651e+14 | 2.6959e+14 | 2.7367e+14 | 2.7734e+14 | 2.8064e+14
Potential in EPS (see file indst/PERAC) | 2019 | 2020 | 2021 | 2022 | 2023 | 2024 | 2025 | 2026 | 2027 | 2028 | 2029 | 2030 | 2031 | 2032 | 2033 | 2034 | 2035 | 2036 | 2037 | 2038 | 2039 | 2040 | 2041 | 2042 | 2043 | 2044 | 2045 | 2046 | 2047 | 2048 | 2049 | 2050
f-gas substitution | 1.6361e+13 | 2.0098e+13 | 2.6265e+13 | 3.2432e+13 | 3.8599e+13 | 4.4766e+13 | 5.0933e+13 | 6.0964e+13 | 7.0996e+13 | 8.1027e+13 | 9.1059e+13 | 1.0109e+14 | 1.1305e+14 | 1.2502e+14 | 1.3698e+14 | 1.4895e+14 | 1.6091e+14 | 1.7232e+14 | 1.8373e+14 | 1.9514e+14 | 2.0655e+14 | 2.1796e+14 | 2.2998e+14 | 2.42e+14 | 2.5402e+14 | 2.6604e+14 | 2.7806e+14 | 2.8232e+14 | 2.8658e+14 | 2.9084e+14 | 2.951e+14 | 299360037255735
f-gas destruction | 1.597e+13 | 1.6792e+13 | 17500605292871 | 1.8209e+13 | 1.8918e+13 | 1.9626e+13 | 2.0335e+13 | 2.1426e+13 | 2.2518e+13 | 2.361e+13 | 2.4701e+13 | 2.5793e+13 | 2.7206e+13 | 2.862e+13 | 3.0033e+13 | 3.1446e+13 | 3.286e+13 | 3.4384e+13 | 3.5907e+13 | 3.7431e+13 | 3.8955e+13 | 4.0479e+13 | 4.2057e+13 | 4.3634e+13 | 4.5212e+13 | 4.6789e+13 | 4.8367e+13 | 5.0256e+13 | 5.2144e+13 | 5.4033e+13 | 5.5921e+13 | 5.781e+13
f-gas recovery | 2.2988e+13 | 2.8629e+13 | 3.4234e+13 | 3.9838e+13 | 4.5443e+13 | 5.1048e+13 | 5.6653e+13 | 5.8511e+13 | 6.0369e+13 | 6.2227e+13 | 6.4085e+13 | 6.5943e+13 | 6.6268e+13 | 6.6593e+13 | 6.6919e+13 | 6.7244e+13 | 6.7569e+13 | 6.1611e+13 | 5.5653e+13 | 4.9696e+13 | 4.3738e+13 | 3.778e+13 | 3.7947e+13 | 3.8113e+13 | 3.828e+13 | 3.8447e+13 | 3.8614e+13 | 3.9092e+13 | 3.9571e+13 | 4.0049e+13 | 4.0528e+13 | 4.1006e+13
f-gas inspect maint retrofit | 3.1857e+12 | 3.0676e+12 | 2.9621e+12 | 2.8565e+12 | 2.751e+12 | 2.6454e+12 | 2.5399e+12 | 2.5098e+12 | 2.4797e+12 | 2.4496e+12 | 2.4194e+12 | 2.3893e+12 | 2.3874e+12 | 2.3854e+12 | 2.3834e+12 | 2.3815e+12 | 2.3795e+12 | 2.39e+12 | 2.4004e+12 | 2.4109e+12 | 2.4213e+12 | 2.4318e+12 | 2.4532e+12 | 2.4746e+12 | 2.4961e+12 | 2.5175e+12 | 2.5389e+12 | 2.5819e+12 | 2.625e+12 | 2.668e+12 | 2.7111e+12 | 2.7542e+12
Total potential used | 5.8504e+13 | 6.8587e+13 | 8.0962e+13 | 9.3336e+13 | 1.0571e+14 | 1.1809e+14 | 1.3046e+14 | 1.4341e+14 | 1.5636e+14 | 1.6931e+14 | 1.8226e+14 | 1.9521e+14 | 2.0892e+14 | 2.2262e+14 | 2.3632e+14 | 2.5002e+14 | 2.6372e+14 | 2.707e+14 | 2.7769e+14 | 2.8468e+14 | 2.9166e+14 | 2.9865e+14 | 3.1244e+14 | 3.2622e+14 | 340009205851119 | 3.538e+14 | 3.6758e+14 | 3.7425e+14 | 3.8092e+14 | 3.8759e+14 | 3.9426e+14 | 4.0093e+14
% of overall potential needed for Kigali | 0% | 0% | 13.55% | 12.95% | 12.59% | 38.26% | 39.05% | 39.66% | 40.3% | 40.81% | 59.79% | 60.27% | 62.77% | 64.38% | 65.38% | 66.84% | 67.73% | 70.3% | 72.37% | 74.03% | 75.33% | 76.32% | 75.38% | 74.33% | 73.2% | 72.01% | 70.78% | 70.83% | 70.77% | 70.61% | 70.35% | 70%
% of f-gas substitution for Kigali | 0% | 0% | 41.78% | 37.26% | 34.48% | 100% | 100% | 93.3% | 88.76% | 85.28% | 100% | 100% | 100% | 100% | 100% | 100% | 100% | 100% | 100% | 100% | 100% | 100% | 100% | 100% | 97.98% | 95.76% | 93.56% | 93.9% | 94.07% | 94.09% | 93.98% | 93.75%
% of f-gas destruction for Kigali | 0% | 0% | 0% | 0% | 0% | 2.109% | 0.03365% | 0% | 0% | 0% | 72.51% | 64.23% | 66.48% | 63.99% | 58.37% | 57.8% | 53.89% | 52.3% | 48.01% | 41.67% | 33.77% | 24.66% | 13.17% | 1.113% | 0% | 0% | 0% | 0% | 0% | 0% | 0% | 0%
*We use USCA data directly through 2030, then use calculations using a methodology from Velders et al

## Non-f-gas Process Emissions
Sources:
U.S. EPA
2019
Global Non-CO2 Greenhouse Gas Emission Projections & Mitigation Potential: 2015-2050
https://www.epa.gov/global-mitigation-non-co2-greenhouse-gases/global-non-co2-greenhouse-gas-emission-projections
Non-CO2 Report Data Annex (data vintage 9/30/2019)
IEA
2019
Methane Tracker 2020
https://www.iea.org/reports/methane-tracker-2020/interactive-country-and-regional-estimates#abstract
United States Environmental Protection Agency
2010
Available and emerging technologies for reducing greenhouse gas emissions from the Portland cement industry
http://www.epa.gov/nsr/ghgdocs/cement.pdf
Page 13, Table 3, Row "Decarbonated Feedstocks"
World Business Council for Sustainable Development
2009
Cement Industry Energy and CO2 Performance: Getting the Numbers Right
http://docs.wbcsd.org/2009/06/CementIndustryEnergyAndCO2Performance.pdf
Page 22, Figure 5.7
International Energy Agency and Cement Sustainability Initiative
2018
Technology Roadmap: Low-Carbon Transition in the Cement Industry
https://www.iea.org/publications/freepublications/publication/TechnologyRoadmapLowCarbonTransitionintheCementIndustry.pdf
p 41, last paragraph
Vensim Policy Name:
Fraction of Methane Capture Opportunities Achieved
Fraction of Methane Destruction Opportunities Achieved
Fraction of Cropland and Rice Measures Achieved
Fraction of Livestock Measures Achieved
Fraction of Cement Measures Achieved
Policy Setting:
100%
Implementation Schedule Settings:
2019 | 2020 | 2030 | 2050
0 | 0 | 100% | 100%
Explanation of Methodology:
For all process emissions policies other than f-gases, we assume the scenario fully reaches the estimated abatement potential by 2030. See files indst/BPEiC and indst/PERAC for potential calculations (using citations above).

## Indst Efficiency
Sources:
U.S. Department of Energy
2016
Industrial Energy Efficiency Potential Analysis
https://www.energy.gov/sites/prod/files/2017/04/f34/energy-savings-by-state-industrial-methodology.pdf
Methodology, second bullet point
BAU Energy Consumption and Value of Shipments
U.S. Energy Information Administration
2020
Annual Energy Outlook 2020
https://www.eia.gov/outlooks/aeo/
Table 6
Vensim Policy Name:
Percentage Improvement in Eqpt Efficiency Standards above BAU
Policy Setting:
16.83%
Implementation Schedule Settings:
2019 | 2020 | 2050
0 | 0 | 100%
Explanation of Methodology:
The cited U.S. Department of Energy study assumes industry could double its BAU rate of energy efficiency improvement. We calculate the annual BAU rate of improvement in energy consumption per dollar of shipment using AEO data, then assume a doubling in improvement rate. We then find the fraction reduction in BAU Energy consumption based on the expected value of shipments. We phase this policy in linearly to meet the calculated 2050 value, assuming the same efficiency improvements across subindustries and fuel types.
Calculations:
Energy Consumption per dollar of Shipments 1/
(thousand Btu per 2012 dollar)
| 2019 | 2020 | 2021 | 2022 | 2023 | 2024 | 2025 | 2026 | 2027 | 2028 | 2029 | 2030 | 2031 | 2032 | 2033 | 2034 | 2035 | 2036 | 2037 | 2038 | 2039 | 2040 | 2041 | 2042 | 2043 | 2044 | 2045 | 2046 | 2047 | 2048 | 2049 | 2050
BAU | 3.6302 | 3.6157 | 3.6404 | 3.6576 | 3.6622 | 3.6558 | 3.64 | 3.6179 | 3.5813 | 3.5615 | 3.5362 | 3.5056 | 3.4749 | 3.4494 | 3.4123 | 3.3874 | 3.3606 | 3.3315 | 3.3147 | 3.2924 | 3.2711 | 3.2484 | 3.2263 | 3.2078 | 3.185 | 3.1656 | 3.1487 | 3.13 | 3.116 | 3.1018 | 3.0855 | 3.0678
BAU annual improvement |  |  | -0.6835% | -0.4737% | -0.125% | 0.1739% | 0.4322% | 0.6076% | 1.011% | 0.5525% | 0.7119% | 0.8658% | 0.8736% | 0.7359% | 1.075% | 0.7306% | 0.7904% | 0.8641% | 0.5063% | 0.6736% | 0.6443% | 0.6963% | 0.6801% | 0.571% | 0.7112% | 0.6088% | 0.5358% | 0.5942% | 0.4474% | 0.4556% | 0.5255% | 0.5713%
2x BAU rate | [5 empty] | 0.3478% | 0.8645% | 1.215% | 2.023% | 1.105% | 1.424% | 1.732% | 1.747% | 1.472% | 2.15% | 1.461% | 1.581% | 1.728% | 1.013% | 1.347% | 1.289% | 1.393% | 1.36% | 1.142% | 1.422% | 1.218% | 1.072% | 1.188% | 0.8949% | 0.9111% | 1.051% | 1.143%
Adjusted Consumption | 3.6302 | 3.6157 | 3.6404 | 3.6404 | 3.6404 | 3.6277 | 3.5964 | 3.5527 | 3.4808 | 3.4423 | 3.3933 | 3.3346 | 3.2763 | 3.2281 | 3.1587 | 3.1125 | 3.0633 | 3.0104 | 2.9799 | 2.9398 | 2.9019 | 2.8615 | 2.8225 | 2.7903 | 2.7506 | 2.7171 | 2.688 | 2.6561 | 2.6323 | 2.6083 | 2.5809 | 2.5514
Value of Shipments
(billion 2012 dollars)
| 2019 | 2020 | 2021 | 2022 | 2023 | 2024 | 2025 | 2026 | 2027 | 2028 | 2029 | 2030 | 2031 | 2032 | 2033 | 2034 | 2035 | 2036 | 2037 | 2038 | 2039 | 2040 | 2041 | 2042 | 2043 | 2044 | 2045 | 2046 | 2047 | 2048 | 2049 | 2050
Total | 8961.6113 | 9039.792 | 9134.5703 | 9273.6621 | 9378.498 | 9501.4717 | 9627.2637 | 9760.0898 | 9890.5029 | 10038.3223 | 10189.0195 | 10344.0918 | 10508.9248 | 10660.5488 | 10814.3613 | 10988.4688 | 11152.2832 | 11302.2549 | 11450.9717 | 11597.5918 | 11743.5156 | 11910.9814 | 12086.3574 | 12253.4658 | 12432.2119 | 12612.4902 | 12793.8496 | 12972.1709 | 13153.6816 | 13326.5605 | 13507.0107 | 13673.3105
BAU Energy Consumption
(quadrillion Btu)
| 2019 | 2020 | 2021 | 2022 | 2023 | 2024 | 2025 | 2026 | 2027 | 2028 | 2029 | 2030 | 2031 | 2032 | 2033 | 2034 | 2035 | 2036 | 2037 | 2038 | 2039 | 2040 | 2041 | 2042 | 2043 | 2044 | 2045 | 2046 | 2047 | 2048 | 2049 | 2050
| 32.5325 | 32.6848 | 33.2533 | 33.9195 | 34.3459 | 34.7357 | 35.0435 | 35.3111 | 35.421 | 35.7518 | 36.0302 | 36.2618 | 36.5178 | 36.7721 | 36.9017 | 37.2219 | 37.4782 | 37.654 | 37.9563 | 38.1833 | 38.4146 | 38.6911 | 38.9938 | 39.3072 | 39.597 | 39.9266 | 40.2837 | 40.6025 | 40.9864 | 41.3359 | 41.6754 | 41.9475
Adjusted Energy Consumption
(quadrillion Btu)
| 2019 | 2020 | 2021 | 2022 | 2023 | 2024 | 2025 | 2026 | 2027 | 2028 | 2029 | 2030 | 2031 | 2032 | 2033 | 2034 | 2035 | 2036 | 2037 | 2038 | 2039 | 2040 | 2041 | 2042 | 2043 | 2044 | 2045 | 2046 | 2047 | 2048 | 2049 | 2050
| 32.5325 | 32.6848 | 33.2533 | 33.7596 | 34.1412 | 34.4686 | 34.623 | 34.6742 | 34.4267 | 34.5552 | 34.5746 | 34.493 | 34.4304 | 34.4131 | 34.1591 | 34.2019 | 34.1631 | 34.0242 | 34.1228 | 34.0941 | 34.0782 | 34.0828 | 34.1142 | 34.1909 | 34.1962 | 34.2697 | 34.39 | 34.4549 | 34.6243 | 34.7598 | 34.8602 | 34.8862
|  |  | 2021 | 2022 | 2023 | 2024 | 2025 | 2026 | 2027 | 2028 | 2029 | 2030 | 2031 | 2032 | 2033 | 2034 | 2035 | 2036 | 2037 | 2038 | 2039 | 2040 | 2041 | 2042 | 2043 | 2044 | 2045 | 2046 | 2047 | 2048 | 2049 | 2050
Fraction Reduction in BAU Energy Consumption |  |  | 5.2176e-08 | 0.0047153 | 0.0059579 | 0.0076893 | 0.011997 | 0.018037 | 0.02807 | 0.033469 | 0.040399 | 0.04878 | 0.057163 | 0.064153 | 0.074321 | 0.081134 | 0.088454 | 0.096399 | 0.101 | 0.10709 | 0.11288 | 0.11911 | 0.12514 | 0.13016 | 0.13639 | 0.14168 | 0.14631 | 0.15141 | 0.15522 | 0.15909 | 0.16353 | 0.16834

## Industry CCS
Sources:
None needed
Vensim Policy Name:
Industry Sector Fraction of Potential Additional CCS Achieved
Policy Setting:
cement, process emissions | 50%
ngps, process emissions | 50%
iron and steel, process emissions | 50%
chemicals, process emisions | 50%
other industries, process emissions | 50%
Implementation Schedule Settings:
2019 | 2035 | 2050
0% | 0% | 100%
Explanation of Methodology:
Direct CO2 emissions from fuels used for energy purposes are fully abated by 2050 due to industrial fuel switching (see Indst Fuel Switching tab). Therefore, we only apply industrial CCS to remaining process emissions. We assume industrial CCS starts ramping up in 2035, to allow time for the necessary technologies to achieve commercialization.

## Material Efficiency
Sources:
J.M Allwood and J.M. Cullen
2019
Sustainable Materials Without the Hot Air: Making Buildings, Vehicles and Products Efficiently and with Less New Material, Second Edition
https://www.amazon.com/Sustainable-Materials-Without-Hot-Air/dp/1906860300
Non-CO2 Report Data Annex (data vintage 9/30/2019)
Vensim Policy Name:
Percent Reduction in Nonenergy Nonagriculture Industry Product Demand
Policy Setting:
cement | 5%
iron and steel | 10%
Implementation Schedule Settings:
2019 | 2020 | 2050
0 | 0 | 100%
Explanation of Methodology:
We assume a 5% and 10% reduction in cement and iron/steel production, respectively, from material efficiency, longevity, and re-use. These values are well within technical maximums laid out in "Sustainable Materials Without the Hot Air: Making Buildings, Vehicles and Products Efficiently and with Less New Material."
Technical Maximums from Allwood and Cullen (screenshots from EPS guidance):

## CES
Sources:
Model output for BAU Electricity Generation by Type
Vensim Policy Name:
Renewable Portfolio Std Percentage
Policy Setting:
100%
Implementation Schedule Settings:
2019 | 2020 | 2021 | 2030 | 2035 | 2050
0 | 0 | 44.45% | 80% | 100% | 100%
Explanation of Methodology:
The settings for the clean electricity standard are aligned with the federal 100% clean electricity target outlined by the Biden Administration. We assume a faster ramp-up to 80% by 2030, with the remaining 20% met by 2035. The model does allow peaker power plants to remain online to provide for grid flexibility, but require carbon capture and storage for those remaining CO2 emissions (see Electricity CCS tab).The start year setting is calculated to start building on the current share of clean electricity rather than a setting of 0 to ensure the standard is immediately binding.
Calculations:
Model output
Time (Year) | 2019 | 2020 | 2021 | 2022 | 2023 | 2024 | 2025 | 2026 | 2027 | 2028 | 2029 | 2030 | 2031 | 2032 | 2033 | 2034 | 2035 | 2036 | 2037 | 2038 | 2039 | 2040 | 2041 | 2042 | 2043 | 2044 | 2045 | 2046 | 2047 | 2048 | 2049 | 2050
Output Electricity Generation by Type[hard coal es] : MostRecentRun | 961.783 | 676.467 | 857.929 | 831.362 | 850.503 | 863.553 | 865.35 | 917.139 | 943.305 | 954.446 | 938.104 | 916.462 | 913.927 | 918.944 | 932.849 | 938.444 | 937.842 | 934.779 | 933.945 | 929.842 | 932.412 | 934.298 | 931.004 | 932.233 | 934.582 | 938.555 | 937.44 | 944.878 | 953.254 | 958.638 | 960.958 | 968.397
Output Electricity Generation by Type[natural gas nonpeaker es] : MostRecentRun | 1266.6 | 1280.14 | 1225.93 | 1319.61 | 1323.43 | 1224.72 | 1111.95 | 1045.44 | 1007.13 | 982.621 | 987.694 | 1009.31 | 1013.37 | 1005.18 | 993.173 | 981.308 | 978.435 | 980.649 | 979.626 | 974.134 | 970.755 | 968.615 | 972.563 | 965.466 | 965.742 | 962.75 | 953.87 | 949.265 | 932.718 | 921.456 | 916.648 | 908.627
Output Electricity Generation by Type[nuclear es] : MostRecentRun | 796.476 | 796.476 | 768.788 | 768.788 | 768.788 | 768.788 | 750.33 | 685.724 | 685.724 | 685.724 | 685.724 | 685.724 | 685.724 | 685.724 | 676.495 | 667.266 | 667.266 | 667.266 | 667.266 | 667.266 | 667.266 | 658.036 | 658.036 | 658.036 | 648.807 | 648.807 | 648.807 | 648.807 | 648.807 | 648.807 | 648.807 | 648.807
Output Electricity Generation by Type[hydro es] : MostRecentRun | 292.05 | 292.633 | 292.77 | 292.831 | 294.048 | 294.655 | 295.602 | 296.478 | 297.28 | 297.989 | 298.443 | 299.141 | 299.603 | 300.007 | 300.411 | 300.815 | 301.215 | 301.611 | 302.006 | 302.402 | 302.794 | 303.185 | 303.573 | 303.957 | 304.34 | 304.426 | 304.806 | 305.182 | 305.542 | 305.91 | 306.277 | 306.641
Output Electricity Generation by Type[onshore wind es] : MostRecentRun | 300.659 | 300.424 | 300.636 | 300.795 | 307.672 | 428.49 | 514.008 | 562.698 | 583.823 | 605.464 | 623.462 | 636.045 | 646.707 | 657.632 | 668.86 | 682.339 | 694.337 | 707.556 | 721.127 | 736.234 | 749.816 | 765.709 | 781.718 | 797.286 | 815.209 | 831.422 | 850.741 | 867.441 | 887.105 | 904.287 | 923.618 | 941.059
Output Electricity Generation by Type[solar PV es] : MostRecentRun | 65.0515 | 90.8156 | 119.958 | 136.022 | 142.832 | 146.01 | 231.786 | 302.413 | 326.37 | 363.417 | 406.435 | 440.003 | 480.006 | 524.156 | 575.603 | 635.806 | 693.617 | 747.212 | 807.618 | 870.699 | 922.121 | 985.484 | 1033.37 | 1087.03 | 1136.58 | 1176.53 | 1226.67 | 1260.11 | 1300.63 | 1336.85 | 1371.04 | 1400.57
Output Electricity Generation by Type[solar thermal es] : MostRecentRun | 3.6344 | 3.6344 | 4.4707 | 4.4707 | 4.4707 | 4.4707 | 4.4707 | 4.4707 | 4.4707 | 4.4707 | 4.4707 | 4.4707 | 4.4707 | 4.4707 | 4.4707 | 4.4707 | 4.4707 | 4.4707 | 4.4707 | 4.4707 | 4.4707 | 4.4707 | 4.4707 | 4.4707 | 4.4707 | 4.4707 | 4.4707 | 4.4707 | 4.4707 | 4.4707 | 4.4707 | 4.4707
Output Electricity Generation by Type[biomass es] : MostRecentRun | 10.2954 | 7.1014 | 8.946 | 8.7551 | 9.7383 | 11.3511 | 15.0947 | 18.489 | 20.6326 | 21.4853 | 21.3694 | 20.2373 | 19.6922 | 19.9894 | 21.2598 | 22.1359 | 22.0863 | 22.1245 | 22.7344 | 23.2887 | 23.2643 | 23.4263 | 23.2957 | 23.3971 | 23.6006 | 23.9674 | 24.0351 | 24.785 | 25.6952 | 26.3327 | 26.6218 | 27.6432
Output Electricity Generation by Type[geothermal es] : MostRecentRun | 15.945 | 15.945 | 16.3844 | 16.3844 | 16.3844 | 16.3844 | 16.3844 | 16.3844 | 16.3844 | 16.3844 | 16.3844 | 16.3844 | 16.3844 | 16.3844 | 16.3844 | 16.3844 | 16.3844 | 16.3844 | 16.3844 | 16.3844 | 16.3844 | 16.3844 | 16.3844 | 16.3844 | 16.3844 | 16.3844 | 16.3844 | 16.3844 | 16.3844 | 16.3844 | 16.3844 | 16.3844
Output Electricity Generation by Type[petroleum es] : MostRecentRun | 14.5788 | 14.5072 | 14.3411 | 14.209 | 14.1465 | 14.0774 | 13.9966 | 13.9382 | 13.9112 | 13.8975 | 13.8528 | 13.8416 | 13.8157 | 13.7685 | 13.7365 | 13.7212 | 13.6958 | 13.6958 | 13.6948 | 13.6862 | 13.6862 | 13.6862 | 13.6811 | 13.6801 | 13.6801 | 13.6801 | 13.6801 | 13.6801 | 13.6801 | 13.678 | 13.677 | 13.677
Output Electricity Generation by Type[natural gas peaker es] : MostRecentRun | 214.423 | 211.863 | 212.08 | 207.621 | 206.674 | 205.454 | 203.317 | 201.084 | 200.774 | 203.189 | 205.673 | 209.225 | 211.63 | 214.186 | 215.592 | 216.441 | 217.329 | 218.538 | 219.324 | 219.841 | 221.232 | 221.292 | 221.309 | 221.611 | 222.034 | 222.76 | 223.425 | 225.963 | 227.656 | 231.409 | 236.124 | 241.624
Output Electricity Generation by Type[lignite es] : MostRecentRun | 21.0978 | 17.4092 | 20.1419 | 20.491 | 22.0382 | 23.9744 | 28.0725 | 30.7035 | 32.2008 | 33.2053 | 33.11 | 32.1775 | 31.997 | 32.2447 | 33.0226 | 33.7502 | 33.9911 | 34.0308 | 34.2672 | 34.733 | 34.9854 | 35.1199 | 35.0191 | 35.1071 | 35.278 | 35.576 | 35.6363 | 36.2345 | 36.9738 | 37.4951 | 37.7333 | 38.5639
Output Electricity Generation by Type[offshore wind es] : MostRecentRun | 0.12219 | 0.12219 | 0.16556 | 0.25281 | 3.7503 | 3.7576 | 3.7721 | 3.7794 | 3.7867 | 3.794 | 3.8012 | 3.8085 | 3.8085 | 3.8158 | 3.823 | 3.823 | 3.8303 | 3.8303 | 3.8376 | 3.8376 | 3.8448 | 3.8448 | 3.8521 | 3.8521 | 3.8594 | 3.8594 | 3.8594 | 3.8667 | 3.8667 | 3.8667 | 3.8739 | 3.8739
Output Electricity Generation by Type[crude oil es] : MostRecentRun | 0 | 0 | 0 | 0 | 0 | 0 | 0 | 0 | 0 | 0 | 0 | 0 | 0 | 0 | 0 | 0 | 0 | 0 | 0 | 0 | 0 | 0 | 0 | 0 | 0 | 0 | 0 | 0 | 0 | 0 | 0 | 0
Output Electricity Generation by Type[heavy or residual fuel oil es] : MostRecentRun | 0 | 0 | 0 | 0 | 0 | 0 | 0 | 0 | 0 | 0 | 0 | 0 | 0 | 0 | 0 | 0 | 0 | 0 | 0 | 0 | 0 | 0 | 0 | 0 | 0 | 0 | 0 | 0 | 0 | 0 | 0 | 0
Output Electricity Generation by Type[municipal solid waste es] : MostRecentRun | 14.27 | 14.27 | 14.27 | 14.27 | 14.27 | 14.27 | 14.27 | 14.27 | 14.27 | 14.27 | 14.27 | 14.27 | 14.27 | 14.27 | 14.27 | 14.27 | 14.27 | 14.27 | 14.27 | 14.27 | 14.27 | 14.27 | 14.27 | 14.27 | 14.27 | 14.27 | 14.27 | 14.27 | 14.27 | 14.27 | 14.27 | 14.27
Business As Usual Percentage Clean Electricity Generation | 37.32% | 40.5% | 39.21% | 38.83% | 38.9% | 41.64% | 45.02% | 45.96% | 46.71% | 47.58% | 48.44% | 48.96% | 49.51% | 50.15% | 50.72% | 51.49% | 52.26% | 52.94% | 53.69% | 54.55% | 55.15% | 55.79% | 56.35% | 57.01% | 57.47% | 57.91% | 58.57% | 58.91% | 59.44% | 59.86% | 60.23% | 60.52%
Percentage Clean Electricity Generation Targets Ramping to 80% by 2030 |  |  | 44.45% | 48.4% | 52.35% | 56.3% | 60.25% | 64.2% | 68.15% | 72.1% | 76.05% | 80%

## Battery Storage
Sources:
GSPP, GridLab, Energy Innovation
2020
The 2035 Report
https://www.2035report.com/data-explorer/
Vensim Policy Name:
Fraction of Additional Grid Battery Storage Potential Achieved
Policy Setting:
100%
Implementation Schedule Settings:
2019 | 2020 | 2021 | 2036 | 2037 | 2038 | 2039 | 2040 | 2041 | 2042 | 2043 | 2044 | 2045 | 2046 | 2047 | 2048 | 2049 | 2050
0% | 0% | 100% | 100% | 99.2% | 97.78% | 95.87% | 93.56% | 90.91% | 88.55% | 86.46% | 84.59% | 82.87% | 81.31% | 79.83% | 78.5% | 77.27% | 76.18%
Explanation of Methodology:
We use the 2035 Report to scale battery storage additions through 2035, adjusting the annual additions upward to account for additional electrification and faster CES timeline (see file elec/GBSC). After 2035, we deploy enough battery storage to maintain a constant ratio of storage to wind and solar capacity as in the 2035 Report. This was done through calibration, testing various levels of deployment and verifying the ratio of storage:renewables below.
Time (Year) | 2019 | 2020 | 2021 | 2022 | 2023 | 2024 | 2025 | 2026 | 2027 | 2028 | 2029 | 2030 | 2031 | 2032 | 2033 | 2034 | 2035 | 2036 | 2037 | 2038 | 2039 | 2040 | 2041 | 2042 | 2043 | 2044 | 2045 | 2046 | 2047 | 2048 | 2049 | 2050
Grid Battery Storage Capacity : MostRecentRun | 1370 | 2629 | 5629 | 6260 | 11805 | 17566 | 26477 | 33860 | 40567 | 47274 | 57899 | 82228 | 105614 | 128999 | 158417 | 187834 | 217251 | 236862 | 254513 | 270202 | 283930 | 295697 | 305503 | 315308 | 325114 | 334920 | 344726 | 354532 | 364338 | 374143 | 383949 | 393755
Time (Year) | 2019 | 2020 | 2021 | 2022 | 2023 | 2024 | 2025 | 2026 | 2027 | 2028 | 2029 | 2030 | 2031 | 2032 | 2033 | 2034 | 2035 | 2036 | 2037 | 2038 | 2039 | 2040 | 2041 | 2042 | 2043 | 2044 | 2045 | 2046 | 2047 | 2048 | 2049 | 2050
Output Electricity Generation Capacity[hard coal es] : MostRecentRun | 226.058 | 218.576 | 205.418 | 178.586 | 146.594 | 114.602 | 73.322 | 58.616 | 43.652 | 28.43 | 12.434 | 0 | 0 | 0 | 0 | 0 | 0 | 0 | 0 | 0 | 0 | 0 | 0 | 0 | 0 | 0 | 0 | 0 | 0 | 0 | 0 | 0
Output Electricity Generation Capacity[natural gas nonpeaker es] : MostRecentRun | 255.38 | 255.226 | 256.304 | 260.924 | 260.154 | 253.84 | 249.066 | 246.756 | 242.444 | 237.824 | 233.358 | 229.354 | 224.734 | 220.576 | 215.494 | 210.104 | 210.104 | 210.104 | 209.95 | 209.95 | 209.334 | 209.334 | 209.334 | 208.872 | 208.872 | 208.872 | 208.256 | 208.256 | 207.794 | 207.024 | 207.024 | 206.716
Output Electricity Generation Capacity[nuclear es] : MostRecentRun | 98.294 | 98.294 | 94.877 | 92.599 | 90.321 | 88.043 | 83.487 | 74.375 | 72.097 | 69.819 | 67.541 | 66.402 | 65.263 | 64.124 | 59.568 | 55.012 | 55.012 | 55.012 | 55.012 | 55.012 | 55.012 | 53.873 | 53.873 | 53.873 | 52.734 | 52.734 | 52.734 | 52.734 | 52.734 | 52.734 | 52.734 | 52.734
Output Electricity Generation Capacity[hydro es] : MostRecentRun | 79.655 | 79.792 | 79.968 | 80.126 | 80.437 | 80.545 | 80.661 | 80.781 | 80.895 | 80.985 | 81.011 | 81.111 | 81.158 | 81.271 | 81.388 | 80.133 | 80.279 | 80.374 | 80.425 | 80.525 | 80.618 | 80.716 | 80.809 | 80.886 | 80.974 | 80.956 | 81.011 | 81.094 | 81.051 | 81.109 | 81.159 | 81.155
Output Electricity Generation Capacity[onshore wind es] : MostRecentRun | 99.045 | 99.045 | 135.825 | 176.55 | 208.985 | 236.87 | 265.285 | 296.755 | 322.255 | 349.47 | 376.8 | 402.08 | 439.905 | 490.31 | 551.35 | 620.195 | 684.395 | 690.225 | 701.79 | 712.755 | 718.665 | 728.665 | 735.935 | 741.23 | 746.09 | 750.31 | 754.99 | 758.365 | 762.555 | 766.11 | 769.21 | 772.705
Output Electricity Generation Capacity[solar PV es] : MostRecentRun | 29.763 | 39.915 | 64.783 | 101.819 | 141.979 | 190.899 | 254.539 | 334.095 | 409.885 | 494.473 | 582.525 | 670.919 | 760.195 | 849.471 | 938.577 | 1027.67 | 1117.67 | 1201.57 | 1291.3 | 1381.04 | 1467.05 | 1556.72 | 1645.14 | 1730.64 | 1814.45 | 1895.33 | 1978.6 | 2053.12 | 2133.71 | 2210.11 | 2281.28 | 2356.73
Output Electricity Generation Capacity[solar thermal es] : MostRecentRun | 1.758 | 1.758 | 1.758 | 0.354 | 0.198 | 0.198 | 0.198 | 0.198 | 0.198 | 0.198 | 0.198 | 0.042 | 0.042 | 0.042 | 0.042 | 0.042 | 0.042 | 0.042 | 0.042 | 0.042 | 0.042 | 0.042 | 0.042 | 0.042 | 0.042 | 0.042 | 0.042 | 0.042 | 0.042 | 0.042 | 0.042 | 0.042
Output Electricity Generation Capacity[biomass es] : MostRecentRun | 5.233 | 5.287 | 4.549 | 0.067 | 0.031 | 0.013 | 0.013 | 0.013 | 0.013 | 0.013 | 0.013 | 0.013 | 0.013 | 0.013 | 0.013 | 0.013 | 0.013 | 0.013 | 0.013 | 0.013 | 0.013 | 0.013 | 0.013 | 0.013 | 0.013 | 0.013 | 0.013 | 0.013 | 0.013 | 0.013 | 0.013 | 0.013
Output Electricity Generation Capacity[geothermal es] : MostRecentRun | 2.395 | 2.395 | 2.455 | 2.455 | 2.455 | 2.455 | 2.455 | 2.455 | 2.455 | 0.685 | 0.005 | 0.005 | 0.005 | 0.005 | 0.005 | 0.005 | 0.005 | 0.005 | 0.005 | 0.005 | 0.005 | 0.005 | 0.005 | 0.005 | 0.005 | 0.005 | 0.005 | 0.005 | 0.005 | 0.005 | 0.005 | 0.005
Output Electricity Generation Capacity[petroleum es] : MostRecentRun | 28.694 | 28.552 | 28.225 | 27.965 | 27.842 | 27.706 | 27.547 | 27.432 | 27.379 | 27.352 | 31.618 | 35.95 | 40.253 | 41.425 | 41.362 | 41.332 | 41.282 | 41.282 | 41.28 | 41.263 | 41.263 | 41.263 | 41.253 | 41.251 | 41.251 | 41.251 | 41.251 | 41.251 | 41.251 | 41.247 | 41.245 | 41.245
Output Electricity Generation Capacity[natural gas peaker es] : MostRecentRun | 195.82 | 193.42 | 193.02 | 188.87 | 187.87 | 186.57 | 184.32 | 182.17 | 181.17 | 180.67 | 198.22 | 217.02 | 235.27 | 252.72 | 263.77 | 270.32 | 269.42 | 276.97 | 288.67 | 300.12 | 309.62 | 315.82 | 318.32 | 318.32 | 318.32 | 318.32 | 318.32 | 318.32 | 318.32 | 318.27 | 318.27 | 318.27
Output Electricity Generation Capacity[lignite es] : MostRecentRun | 6.888 | 6.888 | 6.372 | 2.502 | 0 | 0 | 0 | 0 | 0 | 0 | 0 | 0 | 0 | 0 | 0 | 0 | 0 | 0 | 0 | 0 | 0 | 0 | 0 | 0 | 0 | 0 | 0 | 0 | 0 | 0 | 0 | 0
Output Electricity Generation Capacity[offshore wind es] : MostRecentRun | 0.029 | 0.029 | 0.039 | 0.059 | 0.859 | 0.834 | 0.834 | 0.834 | 0.834 | 0.834 | 0.834 | 0.834 | 0.834 | 0.834 | 0.004 | 0.004 | 0.019 | 0.019 | 0.004 | 0.004 | 0.004 | 0.004 | 0.004 | 0.004 | 0.004 | 0.004 | 0.004 | 0.004 | 0.004 | 0.004 | 0.004 | 0.004
Output Electricity Generation Capacity[crude oil es] : MostRecentRun | 0 | 0 | 0 | 0 | 0 | 0 | 0 | 0 | 0 | 0 | 0 | 0 | 0 | 0 | 0 | 0 | 0 | 0 | 0 | 0 | 0 | 0 | 0 | 0 | 0 | 0 | 0 | 0 | 0 | 0 | 0 | 0
Output Electricity Generation Capacity[heavy or residual fuel oil es] : MostRecentRun | 0 | 0 | 0 | 0 | 0 | 0 | 0 | 0 | 0 | 0 | 0 | 0 | 0 | 0 | 0 | 0 | 0 | 0 | 0 | 0 | 0 | 0 | 0 | 0 | 0 | 0 | 0 | 0 | 0 | 0 | 0 | 0
Output Electricity Generation Capacity[municipal solid waste es] : MostRecentRun | 1.81 | 1.81 | 1.712 | 0.942 | 0.004 | 0.004 | 0.004 | 0.004 | 0.004 | 0.004 | 0.004 | 0.004 | 0.004 | 0.004 | 0.004 | 0.004 | 0.004 | 0.004 | 0.004 | 0.004 | 0.004 | 0.004 | 0.004 | 0.004 | 0.004 | 0.004 | 0.004 | 0.004 | 0.004 | 0.004 | 0.004 | 0.004
Ratio of battery storage to wind and solar capacity | 0.010636 | 0.018919 | 0.02806 | 0.022488 | 0.033636 | 0.041064 | 0.050935 | 0.053674 | 0.055409 | 0.056016 | 0.060354 | 0.076634 | 0.088004 | 0.096284 | 0.10633 | 0.11399 | 0.12056 | 0.1252 | 0.1277 | 0.12905 | 0.1299 | 0.12939 | 0.1283 | 0.12756 | 0.12697 | 0.12659 | 0.12611 | 0.1261 | 0.1258 | 0.12571 | 0.12586 | 0.12582
2035 Report Capacity (see file elec/GBSC for more detail)
| 2020 | 2021 | 2022 | 2023 | 2024 | 2025 | 2026 | 2027 | 2028 | 2029 | 2030 | 2031 | 2032 | 2033 | 2034 | 2035
Cumulative wind | 120129.86 | 146020.86 | 171911.86 | 193680.16 | 215448.46 | 251460.46 | 287472.46 | 320477.96 | 353483.46 | 386479.86 | 419476.26 | 474944.56 | 530412.86 | 584298.76 | 638184.66 | 692070.56
Cumulative solar | 48676.436 | 81660.036 | 114643.636 | 145142.436 | 175641.236 | 197359.436 | 219077.636 | 249934.836 | 280792.036 | 312172.436 | 343552.836 | 359413.736 | 375274.636 | 408163.836 | 441053.036 | 473942.236
Cumulative storage | 2161.235 | 3708.245 | 5255.255 | 10264.945 | 15274.635 | 21181.215 | 27087.795 | 32453.425 | 37819.055 | 46318.885 | 54818.715 | 70409.115 | 85999.515 | 105611.015 | 125222.515 | 144834.015
Ratio of battery storage to wind and solar capacity | 0.012803 | 0.016287 | 0.018339 | 0.030296 | 0.039057 | 0.047193 | 0.053475 | 0.056895 | 0.059626 | 0.066297 | 0.071844 | 0.084387 | 0.094955 | 0.10641 | 0.11603 | 0.12421
BAU and Potential Capacity in GBSC
Unit: MW | 2019 | 2020 | 2021 | 2022 | 2023 | 2024 | 2025 | 2026 | 2027 | 2028 | 2029 | 2030 | 2031 | 2032 | 2033 | 2034 | 2035 | 2036 | 2037 | 2038 | 2039 | 2040 | 2041 | 2042 | 2043 | 2044 | 2045 | 2046 | 2047 | 2048 | 2049 | 2050
BAU Grid Battery Storage Capacity | 1370.2 | 2628.86 | 5628.86 | 6259.86 | 6890.861 | 7520.861 | 7963.861 | 8374.861 | 8785.861 | 9196.861 | 9658.842 | 10069.842 | 10069.842 | 10069.842 | 10356.866 | 10804.548 | 10804.548 | 10872.132 | 10872.132 | 10886.932 | 10886.932 | 10974.281 | 11413.68 | 12008.404 | 12008.404 | 12008.404 | 12642.261 | 13321.657 | 15081.673 | 16082.682 | 17366.106 | 17400.896
Potential Additional Grid Battery Storage Capacity | 0 | 0 | 0 | 0 | 4913.8258 | 10044.9692 | 18512.6578 | 25484.8828 | 31780.9203 | 38076.9578 | 48239.7643 | 72158.2305 | 95543.8305 | 118929.4305 | 148059.6565 | 177029.2245 | 206446.4745 | 225990.3905 | 245601.8905 | 265198.5905 | 284810.0905 | 304334.2415 | 323506.3425 | 342523.1185 | 362134.6185 | 381746.1185 | 400723.7615 | 419655.8655 | 437507.3495 | 456117.8405 | 474445.9165 | 494022.6265
Share of Potential Deployed | 1 | 1 | 1 | 1 | 1 | 1 | 1 | 1 | 1 | 1 | 1 | 1 | 1 | 1 | 1 | 1 | 1 | 1 | 0.99202 | 0.97781 | 0.95868 | 0.93556 | 0.90907 | 0.88549 | 0.86461 | 0.84588 | 0.82871 | 0.81307 | 0.79829 | 0.78502 | 0.77265 | 0.76182

## Transmission
Sources:
Princeton University
2020
Net-Zero America: Potential Pathways, Infrastructure, and Impacts
https://environmenthalfcentury.princeton.edu/sites/g/files/toruqf331/files/2020-12/Princeton_NZA_Interim_Report_15_Dec_2020_FINAL.pdf
page 10, Clean Electricity box
Williams et al.
2021
Carbon-Neutral Pathways for the United States
https://agupubs.onlinelibrary.wiley.com/doi/full/10.1029/2020AV000284
Section 6.3, first paragraph
Vensim Policy Name:
Percentage Increase in Transmission Capacity vs BAU
Policy Setting:
100%
Implementation Schedule Settings:
2019 | 2020 | 2050
0 | 0 | 100%
Explanation of Methodology:
We assume a 100% increase in the amount of transmission (relative to BAU). This value is enough to ensure enough grid fleixibility in the model, which is in line with estimates of an 85-217% increase in Williams et al. and less ambitious than the 3x-5x transmission expansion in the Princeton University Net-Zero America study.

## Demand Response
Sources:
Brattle Group
2019
The National Potential for Load Flexibility
https://brattlefiles.blob.core.windows.net/files/16639_national_potential_for_load_flexibility_-_final.pdf
Slide 18
Vensim Policy Name:
Fraction of Additional Demand Response Potential Achieved
Policy Setting:
100%
Implementation Schedule Settings:
2019 | 2020 | 2021 | 2050
0 | 0 | 100% | 100%
Explanation of Methodology:
We assume 100% of the calculated potential in every year through 2050. See file elec/DRC for potential calculations (using Brattle citation above).

## Coal regs
Sources:
None needed
Vensim Policy Name:
Boolean Ban New Power Plants
Annual Additional Capacity Retired due to Early Retirement Policy
Policy Setting:
Hard coal | 10000
Lignite | 250
Implementation Schedule Settings:
2019 | 2021 | 2050
0 | 100% | 100%
Explanation of Methodology:
This policy retires all coal by 2030. Values were selecting by trial and error in Vensim to determine the additional retirement amount required (on top of any BAU retirements and economic retirements). Additionally, new coal plants are banned.

## Gas regs
Sources:
EIA
2020
Electric Power Monthly
https://www.eia.gov/electricity/monthly/epm_table_grapher.php?t=table_6_05
Vensim Policy Name:
Boolean Ban New Power Plants
Boolean Use Non BAU Mandated Capacity Construction Schedule
Electricity Sector Fraction of Potential Additional CCS Achieved
Policy Setting:
Ban new power plants | 1
Use non BAU mandated construction | 1
CCS, petroleum | 100%
CCS, natural gas peaker | 100%
Implementation Schedule Settings:
Ban new power plants | 2019 | 2020 | 2021 | 2050
| 0 | 0 | 1 | 1
Use non BAU mandated construction | 2019 | 2020 | 2021 | 2050
| 0 | 0 | 1 | 1
CCS | 2019 | 2024 | 2035 | 2050
| 0% | 0% | 100% | 100%
Explanation of Methodology:
We assume power sector gas regulations will block all new gas plants (that do not already have regulatory approval). We use the EPS policy to ban new gas, and also adjust the BAU planned capacity additions file to exclude planned plants that have not already secured regulatory approval. We ues EIA's Electric Power Monthly to identify these plants (see file elec/PMCCS for calculations). Secondly, the model allows peaker power plants to remain online to provide for grid flexibility, meaning existing peaker plants continue to run even when a 100% clean electricity standard is enacted (see CES tab).Therefore, we include CCS for all remaining peaker plant emissions by 2035.

## ITC and PTC
Sources:
See model file fuels/BS for BAU subsidy calculations
Vensim Policy Name:
PTC: | Subsidy for Elec Production by Fuel
ITC: | Perc Subsidy for Elec Capacity Construction
Policy Setting:
PTC, onshore wind | 5
ITC, solar PV | 19.33%
ITC, offshore wind | 30%
Implementation Schedule Settings:
PTC, onshore wind | 2019 | 2020 | 2021 | 2024 | 2025 | 2034 | 2035 | 2050
| 0% | 0% | 33% | 33% | 100% | 100% | 0% | 0%
ITC, solar PV | 2019 | 2020 | 2021 | 2022 | 2023 | 2024 | 2032 | 2033 | 2034 | 2050
| 0% | 0% | 44.79% | 44.79% | 58.59% | 100% | 100% | 79.31% | 17.23% | 17.23%
ITC, offshore wind | 2019 | 2020 | 2021 | 2025 | 2026 | 2035 | 2036 | 2050
| 0% | 0% | 33.3% | 33.3% | 100% | 100% | 0% | 0%
Explanation of Methodology:
BAU ITC and PTC credits are extended for 10 years. See file elec/BS for BAU tax credit calculations.
Calculations:
Notes:
See file fuels/BS for documentation on BAU subsidy amounts
Note that the BAU ITC and PTC values include an adjustment of -33% to monetize the tax credit penalty.
In the policy case, we assume credits are made fully refundable to address this tax equity issue,
meaning we remove the 33% penalty.
The PTC values are also extended by 3 years in both the BAU and policy cases to account for the commenced-construction provision (NREL's
ReEDS modeling assumes a 3-year construction period for wind plants, but the EPS deploys plants in a single annual timestep; the PTC
applies for any plant that begins construction in the applicable year rather than when plants come online).
The PTC applies to the first 10 years of a project's lifetime. Therefore, the BAU PTC values are multiplied by 10 and divided by the average
plant lifetime, which is 30 years.
BAU onshore wind PTC
Year | 2021-2024 | 2025 onwards
2012 $ / MWh | 3.0085 | 0
BAU solar PV ITC | 2021-2022 | 2023 | 2024 onwards
% project costs | 17.34% | 14.67% | 6.67%
BAU offshore wind ITC | 2021-2025 | 2026 onwards
% project costs | 20.01% | 0%
BAU penalty for monetization of tax credits (see fuels/BS) | 33%
Scenario onshore wind PTC values
*extending current schedule for 10 years, allow for full monetization of credits | 2021-2024 | 2025-2034 | 2035
Credit Value 2012 $ / MWh | 4.4903 | 4.4903 | 0
Difference between BAU and Credit Value 2012 $ / MWh | 1.4818 | 4.4903 | 0
2019 $ / MWh (additional to BAU) | 1.65 | 5 | 0
Scenario solar PV ITC values
*extending current schedule for 10 years, allow for full monetization of credits | 2021 | 2022 | 2023 | 2024-2032 | 2033 | 2034 onwards
Credit Value % project costs | 26% | 26% | 26% | 26% | 22% | 10%
% project costs (additional to BAU) | 8.658% | 8.658% | 11.33% | 19.33% | 15.33% | 3.33%
Scenario offshore wind ITC values
*extending current schedule for 10 years, allow for full monetization of credits | 2021-2025 | 2026-2035 | 2036 onwards
Credit Value % project costs | 30% | 30% | 0
% project costs (additional to BAU) | 9.99% | 30% | 0

## ZEV std
Sources:
Gavin Newsom
2020
Executive Order N-79-20
https://www.gov.ca.gov/wp-content/uploads/2020/09/9.23.20-EO-N-79-20-text.pdf
Vensim Policy Name:
Additional Minimum Required EV Sales Percentage
Policy Setting:
passenger LDV | 100%
freight LDV | 100%
passenger HDV | 100%
freight HDV | 100%
passenger motorbike | 100%
Implementation Schedule Settings:
passenger LDV | 2019 | 2020 | 2035 | 2050
| 0% | 0% | 100% | 100%
freight LDV | 2019 | 2023 | 2024 | 2025 | 2026 | 2035 | 2045 | 2050
| 0% | 0% | 5% | 7% | 10% | 55% | 100% | 100%
passenger HDV | 2019 | 2020 | 2035 | 2050
| 0% | 0% | 100% | 100%
freight HDV | 2019 | 2023 | 2024 | 2025 | 2026 | 2027 | 2030 | 2032 | 2035 | 2045 | 2050
| 0% | 0% | 6.108% | 8.119% | 10.85% | 16.43% | 35.9% | 46.02% | 56.22% | 100% | 100%
passenger motorbike | 2019 | 2020 | 2035 | 2050
| 0% | 0% | 100% | 100%
Explanation of Methodology:
We apply the ZEV sales timelines adopted by California under Executive Order N-79-20. For medium- and heavy-duty freight vehicles, we calculate a sales-weighted standard for each year based on truck class.
Calculations:
Sales
AEO Weight Category | Weight Class | US EPS Category | Fuel Source | Full Variable Name | Units | 2019 | 2020 | 2021 | 2022 | 2023 | 2024 | 2025 | 2026 | 2027 | 2028 | 2029 | 2030 | 2031 | 2032 | 2033 | 2034 | 2035 | 2036 | 2037 | 2038 | 2039 | 2040 | 2041 | 2042 | 2043 | 2044 | 2045 | 2046 | 2047 | 2048 | 2049 | 2050
Light Commercial Trucks | Class 2b | LDV | Motor Gasoline | Fleet Vehicle Sales: Commercial Light Trucks: Gasoline: Reference case | thousands | 214.8979 | 222.1492 | 227.8974 | 233.1306 | 240.3625 | 246.5983 | 251.28 | 254.6958 | 256.3356 | 255.6998 | 254.0357 | 247.9199 | 241.5625 | 235.7464 | 230.5374 | 223.9379 | 216.6779 | 209.5255 | 203.1925 | 196.0008 | 185.6094 | 175.2632 | 163.5968 | 151.0752 | 139.261 | 128.2467 | 117.2955 | 106.2773 | 94.6618 | 82.8839 | 70.7127 | 58.2284
Light Commercial Trucks | Class 2b | LDV | Diesel | Fleet Vehicle Sales: Commercial Light Trucks: TDI Diesel: Reference case | thousands | 328.6315 | 335.1335 | 338.3943 | 340.1456 | 344.7303 | 343.3931 | 340.3776 | 337.6556 | 332.9224 | 331.1839 | 332.005 | 327.442 | 323.6225 | 319.8593 | 314.7745 | 311.106 | 309.2628 | 308.1991 | 306.315 | 305.4245 | 306.5453 | 306.7285 | 308.3294 | 309.5185 | 309.4749 | 309.5341 | 309.2064 | 308.4752 | 307.3699 | 305.9926 | 304.1747 | 302.2749
Light Commercial Trucks | Class 2b | LDV | Propane | Fleet Vehicle Sales: Commercial Light Trucks: Propane: Reference case | thousands | 0.7488 | 0.78252 | 0.80649 | 0.82928 | 0.86353 | 0.8905 | 0.91381 | 0.94058 | 0.97048 | 1.007 | 1.0494 | 1.0762 | 1.1051 | 1.137 | 1.1692 | 1.203 | 1.2412 | 1.2836 | 1.3285 | 1.3764 | 1.424 | 1.4719 | 1.523 | 1.5733 | 1.6249 | 1.6836 | 1.7453 | 1.8089 | 1.8722 | 1.9391 | 2.0049 | 2.0749
Light Commercial Trucks | Class 2b | LDV | Compressed/Liquefied Natural Gas | Fleet Vehicle Sales: Commercial Light Trucks: CNG/LNG: Reference case | thousands | 0.45099 | 0.4541 | 0.45125 | 0.44768 | 0.45003 | 0.44827 | 0.44454 | 0.44238 | 0.44147 | 0.44321 | 0.44706 | 0.44389 | 0.44139 | 0.43994 | 0.43846 | 0.4373 | 0.44021 | 0.44638 | 0.45893 | 0.4771 | 0.50008 | 0.52544 | 0.55439 | 0.58887 | 0.62693 | 0.6727 | 0.73042 | 0.79411 | 0.86369 | 0.94117 | 1.0253 | 1.1191
Light Commercial Trucks | Class 2b | LDV | Ethanol-Flex Fuel | Fleet Vehicle Sales: Commercial Light Trucks: Ethanol Flex: Reference case | thousands | 297.1945 | 292.4852 | 283.8855 | 275.3408 | 272.7061 | 268.7036 | 263.7201 | 262.3006 | 266.7392 | 275.2745 | 286.1513 | 292.9002 | 300.2024 | 308.6586 | 317.4172 | 326.5931 | 336.9551 | 348.4682 | 360.6518 | 373.6739 | 386.5892 | 399.5761 | 413.4671 | 427.1109 | 441.1357 | 457.0517 | 473.8103 | 490.8523 | 507.6469 | 525.4854 | 542.6122 | 560.959
Light Commercial Trucks | Class 2b | LDV | Electric | Fleet Vehicle Sales: Commercial Light Trucks: Electric: Reference case | thousands | 0 | 1.0066 | 1.0353 | 1.0645 | 1.1085 | 1.1431 | 1.173 | 1.2074 | 1.2458 | 1.2926 | 1.3471 | 1.3815 | 1.4185 | 1.4595 | 1.5009 | 1.5443 | 1.5932 | 1.6477 | 1.7053 | 1.7669 | 1.8279 | 1.8893 | 1.955 | 2.0195 | 2.0859 | 2.1611 | 2.2403 | 2.322 | 2.4033 | 2.4891 | 2.5736 | 2.6634
Light Commercial Trucks | Class 2b | LDV | Plug-in Gasoline Hybrid | Fleet Vehicle Sales: Commercial Light Trucks: Plug-in Gas: Reference case | thousands | 0 | 1.1042 | 1.1381 | 1.1702 | 1.2186 | 1.2566 | 1.2895 | 1.3273 | 1.3695 | 1.421 | 1.4809 | 1.5187 | 1.5594 | 1.6044 | 1.6499 | 1.6976 | 1.7515 | 1.8113 | 1.8747 | 1.9423 | 2.0095 | 2.077 | 2.1492 | 2.2201 | 2.293 | 2.3757 | 2.4629 | 2.5526 | 2.642 | 2.7363 | 2.8293 | 2.928
Light Commercial Trucks | Class 2b | LDV | Plug-in Diesel Hybrid | Fleet Vehicle Sales: Commercial Light Trucks: Plug-in Diesel: Reference case | thousands | 0 | 1.0936 | 1.1271 | 1.159 | 1.2068 | 1.2445 | 1.2771 | 1.3145 | 1.3563 | 1.4073 | 1.4667 | 1.5041 | 1.5444 | 1.589 | 1.6341 | 1.6813 | 1.7347 | 1.7939 | 1.8566 | 1.9237 | 1.9902 | 2.057 | 2.1285 | 2.1988 | 2.271 | 2.3529 | 2.4392 | 2.528 | 2.6166 | 2.71 | 2.8021 | 2.8998
Light Commercial Trucks | Class 2b | LDV | Fuel Cell | Fleet Vehicle Sales: Commercial Light Trucks: Fuel Cell: Reference case | thousands | 0 | 0 | 0 | 0 | 0 | 0 | 0 | 0 | 0 | 0 | 0 | 0 | 0 | 0 | 0 | 0 | 0 | 0 | 0 | 0 | 0 | 0 | 0 | 0 | 0 | 0 | 0 | 0 | 0 | 0 | 0 | 0
Freight Light Medium | Class 3 | HDV | Diesel | Freight: New Trucks: Sales: Light Medium: Diesel: Reference case | thousands | 164.3626 | 162.7621 | 161.9969 | 161.1827 | 162.717 | 163.4062 | 163.3288 | 163.1186 | 163.7362 | 164.944 | 165.0667 | 164.7461 | 164.2561 | 163.9604 | 163.7071 | 163.5258 | 163.7222 | 164.3866 | 165.0318 | 166.1128 | 166.6876 | 167.0617 | 167.7049 | 167.8984 | 167.9751 | 168.4814 | 169.2256 | 169.873 | 170.2166 | 170.2675 | 170.3395 | 170.6296
Freight Light Medium | Class 3 | HDV | Motor Gasoline | Freight: New Trucks: Sales: Light Medium: Motor Gasoline: Reference case | thousands | 56.6618 | 57.2899 | 58.1704 | 59.1349 | 61.0242 | 62.6153 | 63.7152 | 64.6905 | 66.2906 | 67.4304 | 68.8827 | 69.8766 | 71.0862 | 72.559 | 73.8516 | 75.1143 | 76.5881 | 78.2828 | 80.1108 | 81.7798 | 82.6418 | 83.9196 | 85.4427 | 86.8731 | 88.2427 | 89.6511 | 91.2789 | 92.8474 | 94.2405 | 95.6416 | 96.9755 | 98.4674
Freight Light Medium | Class 3 | HDV | Propane | Freight: New Trucks: Sales: Light Medium: Propane: Reference case | thousands | 0.19626 | 0.20242 | 0.20886 | 0.21557 | 0.22585 | 0.23544 | 0.24459 | 0.25375 | 0.26459 | 0.27617 | 0.28763 | 0.29907 | 0.31042 | 0.32287 | 0.33567 | 0.34909 | 0.36401 | 0.3807 | 0.39838 | 0.4174 | 0.43664 | 0.4561 | 0.47706 | 0.49801 | 0.51964 | 0.54402 | 0.56998 | 0.59698 | 0.62428 | 0.65316 | 0.68212 | 0.7129
Freight Light Medium | Class 3 | HDV | Compressed/Liquefied Natural Gas | Freight: New Trucks: Sales: Light Medium: Natural Gas: Reference case | thousands | 0.12302 | 0.12328 | 0.12359 | 0.12396 | 0.1262 | 0.12787 | 0.12958 | 0.13119 | 0.13356 | 0.13656 | 0.13944 | 0.14193 | 0.14467 | 0.14813 | 0.1518 | 0.15713 | 0.16336 | 0.17317 | 0.18561 | 0.19978 | 0.21516 | 0.23188 | 0.25176 | 0.27331 | 0.29711 | 0.32464 | 0.35624 | 0.39143 | 0.43242 | 0.47844 | 0.52884 | 0.58578
Freight Light Medium | Class 3 | HDV | Ethanol-Flex Fuel | Freight: New Trucks: Sales: Light Medium: Ethanol-Flex Fuel: Reference case | thousands | 24.5378 | 24.9301 | 25.2125 | 25.5393 | 26.2969 | 27.0088 | 28.1196 | 29.1567 | 30.0753 | 31.1534 | 32.4784 | 34.2833 | 35.5838 | 37.0108 | 38.4783 | 40.0174 | 41.727 | 43.6402 | 45.6674 | 47.8473 | 50.9499 | 53.4599 | 55.9165 | 58.3724 | 60.9078 | 64.0894 | 67.1487 | 70.3282 | 73.5446 | 77.2893 | 80.5064 | 83.6722
Freight Light Medium | Class 3 | HDV | Electric | Freight: New Trucks: Sales: Light Medium: Electric: Reference case | thousands | 0 | 0.28978 | 0.29831 | 0.3079 | 0.32258 | 0.33628 | 0.34934 | 0.36242 | 0.37791 | 0.39444 | 0.41082 | 0.42716 | 0.44336 | 0.46114 | 0.47942 | 0.4986 | 0.5199 | 0.54374 | 0.569 | 0.59616 | 0.62364 | 0.65144 | 0.68137 | 0.7113 | 0.74219 | 0.777 | 0.8141 | 0.85264 | 0.89164 | 0.9329 | 0.97425 | 1.0182
Freight Light Medium | Class 3 | HDV | Plug-in Diesel Hybrid | Freight: New Trucks: Sales: Light Medium: Plug-in Diesel Hybrid: Reference case | thousands | 0 | 0.31817 | 0.32829 | 0.33884 | 0.355 | 0.37008 | 0.38445 | 0.39885 | 0.41589 | 0.43409 | 0.45211 | 0.47009 | 0.48792 | 0.50749 | 0.52761 | 0.54871 | 0.57216 | 0.59839 | 0.62619 | 0.65608 | 0.68632 | 0.71691 | 0.74985 | 0.78279 | 0.81679 | 0.8551 | 0.89592 | 0.93834 | 0.98125 | 1.0267 | 1.0722 | 1.1206
Freight Light Medium | Class 3 | HDV | Plug-in Gasoline Hybrid | Freight: New Trucks: Sales: Light Medium: Plug-in Gasoline Hybrid: Reference case | thousands | 0 | 0.29502 | 0.3044 | 0.31419 | 0.32916 | 0.34315 | 0.35648 | 0.36982 | 0.38563 | 0.4025 | 0.41921 | 0.43588 | 0.45242 | 0.47056 | 0.48922 | 0.50879 | 0.53052 | 0.55485 | 0.58062 | 0.60834 | 0.63638 | 0.66474 | 0.69529 | 0.72582 | 0.75735 | 0.79287 | 0.83072 | 0.87006 | 0.90985 | 0.95195 | 0.99415 | 1.039
Freight Light Medium | Class 3 | HDV | Fuel Cell | Freight: New Trucks: Sales: Light Medium: Fuel Cell: Reference case | thousands | 0 | 0.000205 | 0.000205 | 0.000205 | 0.000207 | 0.000209 | 0.000209 | 0.00021 | 0.00021 | 0.000211 | 0.000211 | 0.00021 | 0.000207 | 0.000205 | 0.000201 | 0.000197 | 0.000193 | 0.00019 | 0.000188 | 0.000185 | 0.000182 | 0.000179 | 0.000177 | 0.000174 | 0.000171 | 0.000168 | 0.000166 | 0.000164 | 0.000161 | 0.000159 | 0.000156 | 0.000154
Freight Heavy-Medium | Classes 4-6 | HDV | Diesel | Freight: New Trucks: Sales: Medium: Diesel: Reference case | thousands | 133.1808 | 125.091 | 114.0744 | 126.0757 | 129.1052 | 130.6032 | 131.5505 | 132.9209 | 134.8822 | 137.2185 | 139.4524 | 141.9907 | 143.7927 | 146.1548 | 148.0367 | 150.4724 | 152.0036 | 154.0828 | 157.5255 | 161.52 | 165.6392 | 170.9037 | 176.6812 | 181.5184 | 186.3127 | 190.4097 | 193.723 | 196.8248 | 200.1202 | 203.1211 | 206.7991 | 209.9918
Freight Heavy-Medium | Classes 4-6 | HDV | Motor Gasoline | Freight: New Trucks: Sales: Medium: Motor Gasoline: Reference case | thousands | 68.587 | 64.4613 | 58.7752 | 64.4574 | 66.7225 | 68.3875 | 69.6194 | 70.638 | 71.7273 | 73.4461 | 75.082 | 76.683 | 77.7269 | 78.9762 | 79.8652 | 80.8858 | 81.3921 | 82.1894 | 83.7082 | 85.5107 | 87.366 | 89.8095 | 92.4971 | 94.4922 | 96.4314 | 97.9768 | 99.0888 | 100.0637 | 101.1057 | 101.9678 | 103.1411 | 104.041
Freight Heavy-Medium | Classes 4-6 | HDV | Propane | Freight: New Trucks: Sales: Medium: Propane: Reference case | thousands | 0.28728 | 0.27057 | 0.24621 | 0.27108 | 0.27864 | 0.28371 | 0.28769 | 0.2923 | 0.29838 | 0.307 | 0.31665 | 0.32719 | 0.33625 | 0.34836 | 0.36144 | 0.37621 | 0.38926 | 0.40525 | 0.42673 | 0.4507 | 0.47612 | 0.50607 | 0.53899 | 0.57013 | 0.60253 | 0.63404 | 0.66422 | 0.6949 | 0.72754 | 0.76043 | 0.79724 | 0.83367
Freight Heavy-Medium | Classes 4-6 | HDV | Compressed/Liquefied Natural Gas | Freight: New Trucks: Sales: Medium: Natural Gas: Reference case | thousands | 0.55975 | 0.52883 | 0.48226 | 0.53168 | 0.54727 | 0.55712 | 0.56437 | 0.57242 | 0.58253 | 0.59574 | 0.60865 | 0.62265 | 0.63323 | 0.64628 | 0.65799 | 0.6715 | 0.6812 | 0.69572 | 0.71717 | 0.74205 | 0.77016 | 0.80576 | 0.84567 | 0.8826 | 0.92151 | 0.95936 | 0.99578 | 1.0338 | 1.0767 | 1.1204 | 1.1653 | 1.2052
Freight Heavy-Medium | Classes 4-6 | HDV | Ethanol-Flex Fuel | Freight: New Trucks: Sales: Medium: Ethanol-Flex Fuel: Reference case | thousands | 4.6984 | 4.4146 | 4.0074 | 4.4105 | 4.5342 | 4.6317 | 4.7246 | 4.856 | 5.0223 | 5.2472 | 5.4817 | 5.761 | 6.0174 | 6.3058 | 6.5824 | 6.8908 | 7.1687 | 7.4842 | 7.881 | 8.3237 | 8.7931 | 9.3464 | 9.9542 | 10.5294 | 11.1277 | 11.7097 | 12.2671 | 12.8338 | 13.4366 | 14.0438 | 14.7238 | 15.3965
Freight Heavy-Medium | Classes 4-6 | HDV | Electric | Freight: New Trucks: Sales: Medium: Electric: Reference case | thousands | 0 | 0.23202 | 0.21747 | 0.24695 | 0.26147 | 0.27375 | 0.28517 | 0.29738 | 0.3111 | 0.32698 | 0.34328 | 0.36077 | 0.37682 | 0.39489 | 0.41221 | 0.43152 | 0.44892 | 0.46868 | 0.49352 | 0.52125 | 0.55065 | 0.58529 | 0.62336 | 0.65938 | 0.69685 | 0.73329 | 0.76819 | 0.80368 | 0.84143 | 0.87946 | 0.92204 | 0.96417
Freight Heavy-Medium | Classes 4-6 | HDV | Plug-in Diesel Hybrid | Freight: New Trucks: Sales: Medium: Plug-in Diesel Hybrid: Reference case | thousands | 0 | 0.25487 | 0.2394 | 0.27185 | 0.28784 | 0.30135 | 0.31392 | 0.32736 | 0.34246 | 0.35995 | 0.37789 | 0.39714 | 0.41481 | 0.4347 | 0.45377 | 0.47503 | 0.49419 | 0.51594 | 0.54329 | 0.57381 | 0.60616 | 0.6443 | 0.68621 | 0.72586 | 0.76711 | 0.80722 | 0.84565 | 0.88471 | 0.92627 | 0.96813 | 1.015 | 1.0614
Freight Heavy-Medium | Classes 4-6 | HDV | Plug-in Gasoline Hybrid | Freight: New Trucks: Sales: Medium: Plug-in Gasoline Hybrid: Reference case | thousands | 0 | 0.21965 | 0.20631 | 0.23427 | 0.24805 | 0.2597 | 0.27053 | 0.28212 | 0.29513 | 0.3102 | 0.32566 | 0.34225 | 0.35748 | 0.37462 | 0.39105 | 0.40937 | 0.42589 | 0.44463 | 0.4682 | 0.4945 | 0.52239 | 0.55526 | 0.59137 | 0.62554 | 0.66109 | 0.69566 | 0.72877 | 0.76244 | 0.79825 | 0.83433 | 0.87472 | 0.91469
Freight Heavy-Medium | Classes 4-6 | HDV | Fuel Cell | Freight: New Trucks: Sales: Medium: Fuel Cell: Reference case | thousands | 0 | 0.39173 | 0.36795 | 0.41782 | 0.4424 | 0.46317 | 0.48249 | 0.50315 | 0.52636 | 0.55324 | 0.5808 | 0.61039 | 0.63756 | 0.66812 | 0.69743 | 0.73011 | 0.75955 | 0.79298 | 0.83501 | 0.88192 | 0.93166 | 0.99028 | 1.0547 | 1.1156 | 1.179 | 1.2407 | 1.2997 | 1.3598 | 1.4237 | 1.488 | 1.56 | 1.6313
Freight Heavy | Classes 7-8 | HDV | Diesel | Freight: New Trucks: Sales: Heavy: Diesel: Reference case | thousands | 313.0029 | 288.8024 | 257.6144 | 277.7817 | 279.2474 | 277.5526 | 274.4762 | 271.6373 | 269.6704 | 268.9271 | 267.8529 | 267.0508 | 264.588 | 262.9481 | 260.2648 | 258.3002 | 254.7294 | 252.0134 | 251.4373 | 251.6268 | 251.8423 | 253.5612 | 255.7397 | 256.1105 | 256.1742 | 254.9811 | 252.6417 | 249.8859 | 247.1588 | 243.993 | 241.4733 | 238.1952
Freight Heavy | Classes 7-8 | HDV | Motor Gasoline | Freight: New Trucks: Sales: Heavy: Motor Gasoline: Reference case | thousands | 0.50073 | 0.46216 | 0.41178 | 0.44359 | 0.44562 | 0.44268 | 0.43759 | 0.43306 | 0.42995 | 0.42892 | 0.42741 | 0.42638 | 0.42276 | 0.42057 | 0.41678 | 0.41421 | 0.40911 | 0.40551 | 0.4054 | 0.40652 | 0.40773 | 0.41146 | 0.41605 | 0.41782 | 0.4192 | 0.41878 | 0.41648 | 0.41362 | 0.41106 | 0.40781 | 0.40581 | 0.40273
Freight Heavy | Classes 7-8 | HDV | Propane | Freight: New Trucks: Sales: Heavy: Propane: Reference case | thousands | 0.36424 | 0.32947 | 0.28785 | 0.30422 | 0.3 | 0.29272 | 0.28438 | 0.27677 | 0.27041 | 0.26563 | 0.26083 | 0.25658 | 0.25105 | 0.2467 | 0.24168 | 0.23763 | 0.2325 | 0.22881 | 0.22774 | 0.22788 | 0.22868 | 0.23126 | 0.23465 | 0.23667 | 0.2387 | 0.23996 | 0.24045 | 0.24081 | 0.24153 | 0.24203 | 0.24324 | 0.24419
Freight Heavy | Classes 7-8 | HDV | Compressed/Liquefied Natural Gas | Freight: New Trucks: Sales: Heavy: Natural Gas: Reference case | thousands | 5.4497 | 4.6493 | 3.8382 | 3.8548 | 3.6627 | 3.4779 | 3.3063 | 3.2509 | 3.2323 | 3.302 | 3.3987 | 3.527 | 3.6749 | 3.9037 | 4.16 | 4.475 | 4.7852 | 5.1912 | 5.6755 | 6.1685 | 6.6883 | 7.3067 | 8.0072 | 8.7248 | 9.5051 | 10.3956 | 11.2395 | 12.1445 | 13.2138 | 14.2787 | 15.489 | 16.7808
Freight Heavy | Classes 7-8 | HDV | Ethanol-Flex Fuel | Freight: New Trucks: Sales: Heavy: Ethanol-Flex Fuel: Reference case | thousands | 0 | 0 | 0 | 0 | 0 | 0 | 0 | 0 | 0 | 0 | 0 | 0 | 0 | 0 | 0 | 0 | 0 | 0 | 0 | 0 | 0 | 0 | 0 | 0 | 0 | 0 | 0 | 0 | 0 | 0 | 0 | 0
Freight Heavy | Classes 7-8 | HDV | Electric | Freight: New Trucks: Sales: Heavy: Electric: Reference case | thousands | 0 | 0.11019 | 0.10095 | 0.11201 | 0.1159 | 0.11859 | 0.12074 | 0.12308 | 0.12586 | 0.12933 | 0.13274 | 0.13639 | 0.13929 | 0.14272 | 0.14568 | 0.14913 | 0.15171 | 0.15488 | 0.15949 | 0.16473 | 0.17017 | 0.17688 | 0.18422 | 0.19055 | 0.19692 | 0.20262 | 0.20756 | 0.21231 | 0.21733 | 0.22208 | 0.22762 | 0.23267
Freight Heavy | Classes 7-8 | HDV | Plug-in Diesel Hybrid | Freight: New Trucks: Sales: Heavy: Plug-in Diesel Hybrid: Reference case | thousands | 0.05093 | 0.15072 | 0.13832 | 0.15347 | 0.1588 | 0.16248 | 0.16543 | 0.16863 | 0.17245 | 0.17719 | 0.18186 | 0.18687 | 0.19084 | 0.19555 | 0.1996 | 0.20432 | 0.20786 | 0.21221 | 0.21852 | 0.2257 | 0.23316 | 0.24235 | 0.25241 | 0.26108 | 0.26981 | 0.27762 | 0.28438 | 0.2909 | 0.29777 | 0.30428 | 0.31187 | 0.31879
Freight Heavy | Classes 7-8 | HDV | Plug-in Gasoline Hybrid | Freight: New Trucks: Sales: Heavy: Plug-in Gasoline Hybrid: Reference case | thousands | 0.054847 | 0.15765 | 0.14468 | 0.16053 | 0.16611 | 0.16996 | 0.17305 | 0.17639 | 0.18038 | 0.18535 | 0.19023 | 0.19547 | 0.19962 | 0.20455 | 0.20878 | 0.21372 | 0.21742 | 0.22197 | 0.22857 | 0.23608 | 0.24388 | 0.2535 | 0.26402 | 0.27309 | 0.28222 | 0.2904 | 0.29746 | 0.30428 | 0.31147 | 0.31828 | 0.32621 | 0.33346
Freight Heavy | Classes 7-8 | HDV | Fuel Cell | Freight: New Trucks: Sales: Heavy: Fuel Cell: Reference case | thousands | 0.059582 | 0.21304 | 0.19551 | 0.21694 | 0.22446 | 0.22967 | 0.23384 | 0.23836 | 0.24376 | 0.25046 | 0.25707 | 0.26414 | 0.26976 | 0.27641 | 0.28214 | 0.28881 | 0.29381 | 0.29996 | 0.30888 | 0.31903 | 0.32957 | 0.34257 | 0.35678 | 0.36905 | 0.38138 | 0.39242 | 0.40198 | 0.41119 | 0.42091 | 0.4301 | 0.44083 | 0.45062
Sales Totals
Light Commercial Trucks | Class 2b | All Fuels |  |  |  | 841923.73 | 854209.1 | 854735.416 | 853287.628 | 862646.186 | 863678.03 | 860475.641 | 859884.158 | 861380.668 | 867729.223 | 877983.184 | 874186.63 | 871456.132 | 870493.975 | 869121.701 | 868200.417 | 869656.561 | 873175.711 | 877383.231 | 882585.651 | 886495.613 | 889588.473 | 893703.491 | 896305.214 | 898773.296 | 904078.538 | 909930.206 | 915610.391 | 920076.367 | 925177.656 | 928734.825 | 933147.642
Freight Light Medium | Class 3 | All Fuels |  |  |  | 245881.481 | 246210.956 | 246643.535 | 247157.537 | 251397.05 | 254443.378 | 256628.235 | 258482.033 | 261679.881 | 265171.753 | 268137.208 | 270680.407 | 272765.072 | 275440.591 | 278020.895 | 280719.944 | 284187.477 | 288560.691 | 293169.953 | 298217.945 | 302877.536 | 307162.449 | 311919.499 | 316135.286 | 320258.924 | 325515.673 | 331120.249 | 336698.279 | 341841.334 | 347241.676 | 352072.995 | 357245.83
Freight Heavy-Medium | Classes 4-6 | All Fuels |  |  |  | 207313.265 | 195864.587 | 178616.536 | 196917.315 | 202427.56 | 205761.202 | 208098.68 | 210689.61 | 213987.74 | 218364.959 | 222569.086 | 227095.108 | 230293.09 | 234303.783 | 237458.182 | 241342.699 | 243763.498 | 247079.655 | 252598.533 | 259018.605 | 265655.388 | 274146.534 | 283472.874 | 291119.195 | 298699.985 | 305166.476 | 310381.266 | 315261.614 | 320456.285 | 325183.519 | 330998.36 | 336039.82
Freight Heavy | Classes 7-8 | All Fuels |  |  |  | 319482.908 | 294874.919 | 262731.787 | 283027.221 | 284320.966 | 282446.643 | 279197.54 | 276304.471 | 274325.537 | 273665.945 | 272701.723 | 272043.642 | 269736.195 | 268338.242 | 265919.515 | 264282.966 | 261027.076 | 258727.923 | 258661.38 | 259375.287 | 260143.703 | 262525.914 | 265455.099 | 266583.577 | 267467.494 | 267198.561 | 265729.442 | 263903.476 | 262272.679 | 260196.253 | 258917.872 | 256958.507
US EPS LD Trucks | Class 2b | All Fuels |  |  |  | 841923.73 | 854209.1 | 854735.416 | 853287.628 | 862646.186 | 863678.03 | 860475.641 | 859884.158 | 861380.668 | 867729.223 | 877983.184 | 874186.63 | 871456.132 | 870493.975 | 869121.701 | 868200.417 | 869656.561 | 873175.711 | 877383.231 | 882585.651 | 886495.613 | 889588.473 | 893703.491 | 896305.214 | 898773.296 | 904078.538 | 909930.206 | 915610.391 | 920076.367 | 925177.656 | 928734.825 | 933147.642
US EPS HD Trucks | Classes 3-8 | All Fuels |  |  |  | 772677.654 | 736950.462 | 687991.858 | 727102.073 | 738145.576 | 742651.223 | 743924.455 | 745476.114 | 749993.158 | 757202.657 | 763408.017 | 769819.157 | 772794.357 | 778082.616 | 781398.592 | 786345.609 | 788978.051 | 794368.269 | 804429.866 | 816611.837 | 828676.627 | 843834.897 | 860847.472 | 873838.058 | 886426.403 | 897880.71 | 907230.957 | 915863.369 | 924570.298 | 932621.448 | 941989.227 | 950244.157
Total Trucks | Classes 2b-8 | All Fuels |  |  |  | 1614601.384 | 1591159.562 | 1542727.274 | 1580389.701 | 1600791.762 | 1606329.253 | 1604400.096 | 1605360.272 | 1611373.826 | 1624931.88 | 1641391.201 | 1644005.787 | 1644250.489 | 1648576.591 | 1650520.293 | 1654546.026 | 1658634.612 | 1667543.98 | 1681813.097 | 1699197.488 | 1715172.24 | 1733423.37 | 1754550.963 | 1770143.272 | 1785199.699 | 1801959.248 | 1817161.163 | 1831473.76 | 1844646.665 | 1857799.104 | 1870724.052 | 1883391.799
Sales Shares Across All Trucks by Year
Light Commercial Trucks | Class 2b | All Fuels |  |  |  | 52.14% | 53.68% | 55.4% | 53.99% | 53.89% | 53.77% | 53.63% | 53.56% | 53.46% | 53.4% | 53.49% | 53.17% | 53% | 52.8% | 52.66% | 52.47% | 52.43% | 52.36% | 52.17% | 51.94% | 51.69% | 51.32% | 50.94% | 50.63% | 50.35% | 50.17% | 50.07% | 49.99% | 49.88% | 49.8% | 49.65% | 49.55%
Freight Light Medium | Class 3 | All Fuels |  |  |  | 15.23% | 15.47% | 15.99% | 15.64% | 15.7% | 15.84% | 16% | 16.1% | 16.24% | 16.32% | 16.34% | 16.46% | 16.59% | 16.71% | 16.84% | 16.97% | 17.13% | 17.3% | 17.43% | 17.55% | 17.66% | 17.72% | 17.78% | 17.86% | 17.94% | 18.06% | 18.22% | 18.38% | 18.53% | 18.69% | 18.82% | 18.97%
Freight Heavy-Medium | Classes 4-6 | All Fuels |  |  |  | 12.84% | 12.31% | 11.58% | 12.46% | 12.65% | 12.81% | 12.97% | 13.12% | 13.28% | 13.44% | 13.56% | 13.81% | 14.01% | 14.21% | 14.39% | 14.59% | 14.7% | 14.82% | 15.02% | 15.24% | 15.49% | 15.82% | 16.16% | 16.45% | 16.73% | 16.94% | 17.08% | 17.21% | 17.37% | 17.5% | 17.69% | 17.84%
Freight Heavy | Classes 7-8 | All Fuels |  |  |  | 19.79% | 18.53% | 17.03% | 17.91% | 17.76% | 17.58% | 17.4% | 17.21% | 17.02% | 16.84% | 16.61% | 16.55% | 16.4% | 16.28% | 16.11% | 15.97% | 15.74% | 15.52% | 15.38% | 15.26% | 15.17% | 15.14% | 15.13% | 15.06% | 14.98% | 14.83% | 14.62% | 14.41% | 14.22% | 14.01% | 13.84% | 13.64%
Cumulative Totals by Class, 2024-2035
Light Commercial Trucks | Class 2b | 10414246.32
Freight Light Medium | Class 3 | 3226356.874
Freight Heavy-Medium | Classes 4-6 | 2693727.637
Freight Heavy | Classes 7-8 | 3259989.495
US EPS LD Trucks | Class 2b | 10414246.32
US EPS HD Trucks | Classes 3-8 | 9180074.006
Total Trucks | Classes 2b-8 | 19594320.326
Proportion of New Sales by Class, 2024-2050
US EPS LD Trucks
Light Commercial Trucks | Class 2b | 53.15%
US EPS HD Trucks
Freight Light Medium | Class 3 | 16.47%
Freight Heavy-Medium | Classes 4-6 | 13.75%
Freight Heavy | Classes 7-8 | 16.64%
Standard by Class by Year |  |  |  | Sales Shares |  | 2021: Weighted Average (Share of all LD and HD sales); 2024: Share of Sales w/in Category
| Classes 2-3 | Classes 4-8 (Vocational) | Classes 7-8 (Tractors) | Class 2b | Class 3 | 2019: Classes 4-6 (Vocational); 2020: Classes 7-8 (Tractors); 2021: All Classes; 2022: LD Trucks (2b); 2023: HD Trucks (3-8); 2024: LD Trucks (2b); 2025: HD Trucks (3-8)
2024 | 5% | 9% | 5% | 53.77% | 15.84% | 2019: 12.81%; 2020: 17.58%; 2021: 5.512%; 2022: 2.688%; 2023: 2.824%; 2024: 5%; 2025: 6.108%
2025 | 7% | 11% | 7% | 53.63% | 16% | 2019: 12.97%; 2020: 17.4%; 2021: 7.519%; 2022: 3.754%; 2023: 3.765%; 2024: 7%; 2025: 8.119%
2026 | 10% | 13% | 10% | 53.56% | 16.1% | 2019: 13.12%; 2020: 17.21%; 2021: 10.39%; 2022: 5.356%; 2023: 5.037%; 2024: 10%; 2025: 10.85%
2027 | 15% | 20% | 15% | 53.46% | 16.24% | 2019: 13.28%; 2020: 17.02%; 2021: 15.66%; 2022: 8.018%; 2023: 7.646%; 2024: 15%; 2025: 16.43%
2028 | 20% | 30% | 20% | 53.4% | 16.32% | 2019: 13.44%; 2020: 16.84%; 2021: 21.34%; 2022: 10.68%; 2023: 10.66%; 2024: 20%; 2025: 22.88%
2029 | 25% | 40% | 25% | 53.49% | 16.34% | 2019: 13.56%; 2020: 16.61%; 2021: 27.03%; 2022: 13.37%; 2023: 13.66%; 2024: 25%; 2025: 29.37%
2030 | 30% | 50% | 30% | 53.17% | 16.46% | 2019: 13.81%; 2020: 16.55%; 2021: 32.76%; 2022: 15.95%; 2023: 16.81%; 2024: 30%; 2025: 35.9%
2031 | 35% | 55% | 35% | 53% | 16.59% | 2019: 14.01%; 2020: 16.4%; 2021: 37.8%; 2022: 18.55%; 2023: 19.25%; 2024: 35%; 2025: 40.96%
2032 | 40% | 60% | 40% | 52.8% | 16.71% | 2019: 14.21%; 2020: 16.28%; 2021: 42.84%; 2022: 21.12%; 2023: 21.72%; 2024: 40%; 2025: 46.02%
2033 | 45% | 65% | 40% | 52.66% | 16.84% | 2019: 14.39%; 2020: 16.11%; 2021: 47.07%; 2022: 23.7%; 2023: 23.38%; 2024: 45%; 2025: 49.38%
2034 | 50% | 70% | 40% | 52.47% | 16.97% | 2019: 14.59%; 2020: 15.97%; 2021: 51.32%; 2022: 26.24%; 2023: 25.08%; 2024: 50%; 2025: 52.78%
2035 | 55% | 75% | 40% | 52.43% | 17.13% | 2019: 14.7%; 2020: 15.74%; 2021: 55.58%; 2022: 28.84%; 2023: 26.74%; 2024: 55%; 2025: 56.22%
Implementation
| 2035 targets only scenario: CleanTrucksRule_2035.cin |  | 2035 + 2045 targets scenario: CleanTrucksRule_2045.cin
Setting: | 0.55 | 0.56217 | 0.7 | 0.7
| trans EV minimum freight LDVs FoPITY-4 | trans EV minimum freight HDVs FoPITY-4 | trans EV minimum freight LDVs FoPITY-5 | trans EV minimum freight HDVs FoPITY-5
2024 | 0.090909 | 0.10866 | 0.05 | 0.061083
2025 | 0.12727 | 0.14442 | 0.07 | 0.081189
2026 | 0.18182 | 0.19297 | 0.1 | 0.10848
2027 | 0.27273 | 0.2922 | 0.15 | 0.16427
2028 | 0.36364 | 0.40707 | 0.2 | 0.22884
2029 | 0.45455 | 0.5225 | 0.25 | 0.29373
2030 | 0.54545 | 0.6386 | 0.3 | 0.359
2031 | 0.63636 | 0.72861 | 0.35 | 0.4096
2032 | 0.72727 | 0.81867 | 0.4 | 0.46023
2033 | 0.81818 | 0.87832 | 0.45 | 0.49376
2034 | 0.90909 | 0.93882 | 0.5 | 0.52777
2035 | 1 | 1 | 0.55 | 0.56217
2036 | 1 | 1 | 0.595 | 0.60595
2037 | 1 | 1 | 0.64 | 0.64973
2038 | 1 | 1 | 0.685 | 0.69352
2039 | 1 | 1 | 0.73 | 0.7373
2040 | 1 | 1 | 0.775 | 0.78108
2041 | 1 | 1 | 0.82 | 0.82487
2042 | 1 | 1 | 0.865 | 0.86865
2043 | 1 | 1 | 0.91 | 0.91243
2044 | 1 | 1 | 0.955 | 0.95622
2045 | 1 | 1 | 1 | 1
2046 | 1 | 1 | 1 | 1
2047 | 1 | 1 | 1 | 1
2048 | 1 | 1 | 1 | 1
2049 | 1 | 1 | 1 | 1
2050 | 1 | 1 | 1 | 1

## Trans fuel econ
Sources:
National Research Council
2013
Transitions to Alternative Vehicles and Fuels
https://www.nap.edu/catalog/18264/transitions-to-alternative-vehicles-and-fuels
Table 2.3
International Council on Clean Transportation
2016
Estimating the Fuel Efficiency Technology Potential of Heavy-Duty Trucks in Major Markets Around the World
https://www.globalfueleconomy.org/media/404893/gfei-wp14.pdf
Tables 8 and 9
International Council on Clean Transportation
2016
Cost Assessment of Near Term and Mid-Term Technologies to Improve New Aircraft Fuel Efficiency
https://theicct.org/publications/cost-assessment-near-and-mid-term-technologies-improve-new-aircraft-fuel-efficiency
Table 8
International Council on Clean Transportation
2013
Long-term potential for increased shipping efficiency through the adoption of industry-leading practices
https://theicct.org/sites/default/files/publications/ICCT_ShipEfficiency_20130723.pdf
Figure 10
National Renewable Energy Laboratory
2013
Potential for Energy Efficiency Improvement Beyond the Light-Duty-Vehicle Sector
https://www.nrel.gov/docs/fy13osti/55637.pdf
Section 3.4.5
Energy Information Administration
Various years, see supporting AEO tabs
Annual Energy Outlook
https://www.eia.gov/outlooks/aeo/
Tables 7, 39, 47, 49, 50
Vensim Policy Name:
Percentage Additional Improvement of Fuel Economy Std
Policy Setting:
passenger, LDVs | 60%
passenger, HDVs | 20.45%
passenger, aircraft | 50%
passenger, rail | 24.92%
freight, LDVs | 60%
freight, HDVs | 30%
freight, aircraft | 50%
freight, rail | 24.92%
freight, ships | 80%
Implementation Schedule Settings:
passenger, LDVs | 2019 | 2024 | 2025 | 2035 | 2050
| 0% | 0% | 0% | 100% | 100%
passenger, HDVs | 2019 | 2027 | 2037 | 2050
| 0% | 0% | 100% | 100%
passenger, aircraft | 2019 | 2020 | 2035 | 2050
| 0% | 0% | 100% | 100%
passenger, rail | 2019 | 2020 | 2050
| 0% | 0% | 100%
freight, LDVs | 2019 | 2024 | 2025 | 2035 | 2050
| 0% | 0% | 0% | 100% | 100%
freight, HDVs | 2019 | 2027 | 2037 | 2050
| 0% | 0% | 68.15% | 100%
freight, aircraft | 2019 | 2020 | 2035 | 2050
| 0% | 0% | 100% | 100%
freight, rail | 2019 | 2020 | 2050
| 0% | 0% | 100%
freight, ships | 2019 | 2020 | 2040 | 2050
| 0% | 0% | 100% | 100%
Explanation of Methodology:
We use various sources to determine maximum potential efficiency improvements, then calculate the correct policy setting to apply on top of any business-as-usual efficiency improvements. For LDVs and HDVs, we start phasing in fuel economy standards after the Phase I and Phase II standards expire.
LDV Calculations:
| LDV sales - percentage cars | 52.11%
| LDV sales - percentage trucks | 47.89%
| Midrange |  |  |  |  | Optimistic
|  | 2030 | 2050 | interpolated 2035 |  |  | 2030 | 2050 | interpolated 2035
| cars | 65 | 87 | 70.5 |  | cars | 74 | 110 | 83
| trucks | 46 | 61 | 49.75 |  | trucks | 52 | 77 | 58.25
| weighted average fuel economy | 60.5619 |  |  |  | weighted average fuel economy | 71.1461
File trans/BNVFE, tab BNVFE-LDVs-psgr
Fuel Economy (thing*miles/BTU) | 2019 | 2020 | 2021 | 2022 | 2023 | 2024 | 2025 | 2026 | 2027 | 2028 | 2029 | 2030 | 2031 | 2032 | 2033 | 2034 | 2035 | 2036 | 2037 | 2038 | 2039 | 2040 | 2041 | 2042 | 2043 | 2044 | 2045 | 2046 | 2047 | 2048 | 2049 | 2050
gasoline vehicle | 0.00039302 | 0.00040253 | 0.00041588 | 0.00043438 | 0.00045046 | 0.00046681 | 0.00048865 | 0.00048981 | 0.00049021 | 0.00049056 | 0.00049105 | 0.00049209 | 0.00049276 | 0.00049297 | 0.00049332 | 0.00049352 | 0.00049342 | 0.0004931 | 0.00049249 | 0.00049198 | 0.00049158 | 0.00049098 | 0.00049042 | 0.00049008 | 0.00048964 | 0.0004891 | 0.00048868 | 0.000488 | 0.00048746 | 0.00048687 | 0.00048614 | 0.00048537
fuel economy, mpg (on-road) | 28.3532 | 29.039 | 30.0023 | 31.3369 | 32.4969 | 33.6763 | 35.2521 | 35.3355 | 35.3646 | 35.3898 | 35.4252 | 35.5001 | 35.5484 | 35.5634 | 35.5888 | 35.603 | 35.5957 | 35.5727 | 35.529 | 35.4922 | 35.4632 | 35.4202 | 35.3793 | 35.355 | 35.3232 | 35.2846 | 35.2537 | 35.205 | 35.1659 | 35.1234 | 35.0709 | 35.0154
fuel economy , mpg (tested) | 34.753 | 35.5935 | 36.7747 | 38.4108 | 39.8328 | 41.2782 | 43.2096 | 43.3117 | 43.347 | 43.3775 | 43.4204 | 43.5116 | 43.5705 | 43.5885 | 43.6192 | 43.6363 | 43.6269 | 43.5985 | 43.5448 | 43.4995 | 43.4637 | 43.4109 | 43.3607 | 43.3307 | 43.2914 | 43.244 | 43.206 | 43.1463 | 43.0983 | 43.046 | 42.9816 | 42.9136
Annual Improvement Rate (calibrated to target a tested fuel economy of 70 mpg in 2035) | 5%
| 2019 | 2020 | 2021 | 2022 | 2023 | 2024 | 2025 | 2026 | 2027 | 2028 | 2029 | 2030 | 2031 | 2032 | 2033 | 2034 | 2035
tested fuel economy with annual improvement rate applied after 2025 | [6 empty] | 43.2096 | 45.3701 | 47.6386 | 50.0205 | 52.5215 | 55.1476 | 57.905 | 60.8003 | 63.8403 | 67.0323 | 70.3839
converted back to on-road (thing*miles/BTU) | [6 empty] | 0.00048865 | 0.00051309 | 0.00053875 | 0.00056569 | 0.00059398 | 0.00062369 | 0.00065488 | 0.00068763 | 0.00072201 | 0.00075812 | 0.00079603
percent improvement over BAU | [6 empty] | 0% | 4.752% | 9.901% | 15.31% | 20.96% | 26.74% | 32.9% | 39.49% | 46.36% | 53.62% | 61.33%
Freight HDV Calculations:
[7 empty] | Weighted Percentage Reduction in Fuel Consumption (fuel consumption / distance) | 36.05%
[7 empty] | Improvement (distance / fuel consumption) | 56.37%
2015 fuel economy (from AEO 2017) | 0.00083232
File trans/BNVFE, tab BNVFE-HDVs-frgt
Fuel Economy (thing*miles/BTU) | 2019 | 2020 | 2021 | 2022 | 2023 | 2024 | 2025 | 2026 | 2027 | 2028 | 2029 | 2030 | 2031 | 2032 | 2033 | 2034 | 2035 | 2036 | 2037 | 2038 | 2039 | 2040 | 2041 | 2042 | 2043 | 2044 | 2045 | 2046 | 2047 | 2048 | 2049 | 2050
diesel vehicle | 0.00085105 | 0.00086363 | 0.00088654 | 0.0008961 | 0.00091509 | 0.00093906 | 0.00096635 | 0.00099542 | 0.0010252 | 0.0010405 | 0.0010622 | 0.0010806 | 0.0010976 | 0.0011082 | 0.0011116 | 0.0011136 | 0.0011171 | 0.0011206 | 0.0011235 | 0.001126 | 0.0011282 | 0.0011294 | 0.0011307 | 0.0011324 | 0.0011342 | 0.0011368 | 0.00114 | 0.0011432 | 0.0011459 | 0.001149 | 0.0011517 | 0.001155
Target 2030 Fuel Economy | 0.0013015
Percent Improvement Over BAU | 20.45%
2050 policy setting | 30%
Achieved mpg | 12.8985
*This ICCT report only gives fuel economy potential through 2030, which equates to 20% above the EPS BAU. We assume we can achieve another 10% improvement between 2030 and 2050.
**Most buses have diesel engines that are also used in trucks (see NREL, page 22). We therefore apply the same percentage improvement settings for passenger HDVs.
***We delay these settings to only start ramping in starting in 2027, when current Phase II standards expire
Aircraft Calculations:
Moderate Case
[12 empty] | 2034 Percentage Reduction in Fuel Consumption (fuel consumption / distance) | 46.27%
[12 empty] | Average 2034 Improvement (distance / fuel consumption) | 86.1%
File trans/BNVFE, tab BNVFE-aircraft-psgr
Psgr Aircraft Fuel Economy (thing*miles/BTU) | 2019 | 2020 | 2021 | 2022 | 2023 | 2024 | 2025 | 2026 | 2027 | 2028 | 2029 | 2030 | 2031 | 2032 | 2033 | 2034 | 2035 | 2036 | 2037 | 2038 | 2039 | 2040 | 2041 | 2042 | 2043 | 2044 | 2045 | 2046 | 2047 | 2048 | 2049 | 2050
diesel vehicle | 0.00047606 | 0.0004748 | 0.00047839 | 0.00048181 | 0.00048535 | 0.00048887 | 0.00048855 | 0.000495 | 0.00050135 | 0.00050748 | 0.00051421 | 0.00051438 | 0.00051706 | 0.00051984 | 0.00052264 | 0.00052533 | 0.00052581 | 0.00052914 | 0.00053249 | 0.00053598 | 0.00053969 | 0.00054333 | 0.00054434 | 0.00054561 | 0.00054684 | 0.00054816 | 0.0005497 | 0.000551 | 0.00055228 | 0.00055336 | 0.00055431 | 0.00055517
BAU percent increase from 2016 to 2034 aircraft | 12.83%
Target 2034 Fuel Economy | 0.0008249
Percent Improvement Over BAU | 57.02%
Ship Calculations:
EEDI = ship CO2 emissions per ton-mile
[6 empty] | 2040 Percentage Reduction in Fuel Consumption (fuel consumption / distance) | 46.5% |  |  | Baseline, number of pixels | 286
[10 empty] | Operational and EEDI+ technology, number of pixels | 153
[6 empty] | 2040 Improvement (distance / fuel consumption) | 86.93%
File trans/BNVFE, tab BNVFE-ships-frgt
Freight Ship Fuel Economy (thing*miles/BTU) | 2019 | 2020 | 2021 | 2022 | 2023 | 2024 | 2025 | 2026 | 2027 | 2028 | 2029 | 2030 | 2031 | 2032 | 2033 | 2034 | 2035 | 2036 | 2037 | 2038 | 2039 | 2040 | 2041 | 2042 | 2043 | 2044 | 2045 | 2046 | 2047 | 2048 | 2049 | 2050
diesel vehicle | 0.0051466 | 0.0051466 | 0.0051466 | 0.0051466 | 0.0051466 | 0.0051466 | 0.0051466 | 0.0051466 | 0.0051466 | 0.0051466 | 0.0051466 | 0.0051466 | 0.0051466 | 0.0051466 | 0.0051466 | 0.0051466 | 0.0051466 | 0.0051466 | 0.0051466 | 0.0051466 | 0.0051466 | 0.0051466 | 0.0051466 | 0.0051466 | 0.0051466 | 0.0051466 | 0.0051466 | 0.0051466 | 0.0051466 | 0.0051466 | 0.0051466 | 0.0051466
Target 2040 Fuel Economy | 0.0096204
Percent Improvement Over BAU | 86.93%
Rail Calculations:
[6 empty] | 2050 Percentage Reduction in Fuel Consumption (fuel consumption / distance) | 35%
[6 empty] | 2040 Improvement (distance / fuel consumption) | 53.85%
2010 fuel economy | 0.0034399
File trans/BNVFE, tab BNVFE-rail-frgt
Freight Rail Fuel Economy (thing*miles/BTU) | 2019 | 2020 | 2021 | 2022 | 2023 | 2024 | 2025 | 2026 | 2027 | 2028 | 2029 | 2030 | 2031 | 2032 | 2033 | 2034 | 2035 | 2036 | 2037 | 2038 | 2039 | 2040 | 2041 | 2042 | 2043 | 2044 | 2045 | 2046 | 2047 | 2048 | 2049 | 2050
diesel vehicle | 0.0034669 | 0.0034894 | 0.003512 | 0.0035348 | 0.0035577 | 0.0035808 | 0.003604 | 0.0036274 | 0.0036509 | 0.0036746 | 0.0036984 | 0.0037224 | 0.0037466 | 0.0037709 | 0.0037953 | 0.0038199 | 0.0038447 | 0.0038696 | 0.0038947 | 0.00392 | 0.0039454 | 0.003971 | 0.0039968 | 0.0040227 | 0.0040488 | 0.0040751 | 0.0041015 | 0.0041281 | 0.0041549 | 0.0041818 | 0.0042089 | 0.0042362
Target 2050 Fuel Economy | 0.0052921
Percent Improvement Over BAU | 24.92%

## Mode shifting
Sources:
International Energy Agency
2009
Transport, Energy and CO2: Moving toward Sustainability
http://www.iea.org/publications/freepublications/publication/transport2009.pdf
Figures 5.12 and 6.7
U.S. Federal Highway Administration
2013
Freight Facts and Figures
https://ops.fhwa.dot.gov/freight/freight_analysis/nat_freight_stats/docs/13factsfigures/pdfs/fff2013_highres.pdf
Page 34, last paragraph
Vensim Policy Name:
Percent of Travel Demand Shifted to Other Modes or Eliminated
Policy Setting:
passenger LDV | 20%
freight HDV | 6.25%
Implementation Schedule Settings:
passenger LDV | 2019 | 2020 | 2050
| 0% | 0% | 100%
freight HDV | 2019 | 2020 | 2050
| 0% | 0% | 100%
Explanation of Methodology:
We use the IEA BLUE Shifts scenario as guidance for the maximum reduction in travel demand for passenger LDVs. We choose values of 20% for passenger LDVs. See file trans/RTMF for assumptions on share of trips eliminated and recipient mode fractions for trips shifted. For freight, we assume 25% of miles driven by empty trucks can be eliminated through improved freight logistics.
Calculations:
On the left is a screenshot of part of Figure 5.12 (OECD nations).
Size in Pixels
|  |  |  | Scenario | 3-wheelers | 2-wheelers | Mini-buses | Buses | Rail | Cars | Light Trucks | Air | Total
|  |  |  | 2050 Baseline | 0 | 6 | 9 | 25 | 21 | 215 | 81 | 134 | 491
|  |  |  | 2050 BLUE Shifts | 4 | 3 | 15 | 40 | 43 | 163 | 56 | 94 | 418
On the left is a screenshot of part of Figure 6.7.
Passenger*km per capita
Scenario | LDVs
2050 Baseline | 215
2050 BLUE Shifts | 163
% Change due to TDM Package | -24.19%
We assume 25% of empty trips can be eliminated
6.25%

## Bldg Electrification
Sources:
None needed
Vensim Policy Name:
Fraction of New Bldg Components Shifted to Other Fuels
Policy Setting:
heating | 100%
appliances | 100%
other components | 100%
Implementation Schedule Settings:
2019 | 2020 | 2030 | 2050
0% | 0% | 100% | 100%
Explanation of Methodology:
We assume a sales standard will require all new building component sales to be electric by 2030.

## Bldg Retrofits
Sources:
Sebi et al.
2018
Policy strategies for achieving large long-term savings from retrofitting existing buildings
https://link.springer.com/article/10.1007/s12053-018-9661-5
Vensim Policy Name:
Share of Preexisting Buildings Subject to Retrofitting
Policy Setting:
15%
Implementation Schedule Settings:
2019 | 2020 | 2050
0% | 0% | 100%
Explanation of Methodology:
We assume a retrofit rate of 0.5% of all homes per year. According to Sabi et al., most retrofit programs target only a fraction of a percent of eligible homes per year. Germany has one of the most ambitious targets of 2% of homes per year.
Calculations
| 2021 | 2022 | 2023 | 2024 | 2025 | 2026 | 2027 | 2028 | 2029 | 2030 | 2031 | 2032 | 2033 | 2034 | 2035 | 2036 | 2037 | 2038 | 2039 | 2040 | 2041 | 2042 | 2043 | 2044 | 2045 | 2046 | 2047 | 2048 | 2049 | 2050
Percent of Preexisting Homes Retrofit | 0.005 | 0.01 | 0.015 | 0.02 | 0.025 | 0.03 | 0.035 | 0.04 | 0.045 | 0.05 | 0.055 | 0.06 | 0.065 | 0.07 | 0.075 | 0.08 | 0.085 | 0.09 | 0.095 | 0.1 | 0.105 | 0.11 | 0.115 | 0.12 | 0.125 | 0.13 | 0.135 | 0.14 | 0.145 | 0.15

## Bldg Efficiency
Sources:
Equipment Stock
U.S. Energy Information Administration
2020
Annual Energy Outlook 2020
https://www.eia.gov/outlooks/aeo/
Tables 5, 21, and 22
Residential Equipment Efficiencies
U.S. Energy Information Administration
2018
Updated Buildings Sector Appliance and Equipment Costs and Efficiency
https://www.eia.gov/analysis/studies/buildings/equipcosts/
Appendix A
Lighting Settings
U.S. Energy Information Administration
2018
Updated Buildings Sector Appliance and Equipment Costs and Efficiency
https://www.eia.gov/analysis/studies/buildings/equipcosts/
page 440, Performance/Cost Characteristics, Residential General Service LED Lamps (60 Watt Equivalent)
Envelope Settings
U.S. Department of Energy
2015
Quadrennial Technology Review 2015, Chapter 5: Increasing Efficiency of Building Systems and Technologies
https://www.energy.gov/sites/prod/files/2015/10/f27/Ch5-SI-building-technologies-potential-savings-analysis-10-6-15.pdf
Figures 2 and 3
Other Component Settings
California Energy Commission
Assessment of Long-Term Electric Energy Efficiency Potential in California's Residential Sector
2007
https://citeseerx.ist.psu.edu/viewdoc/download?doi=10.1.1.415.3688&rep=rep1&type=pdf
Table 5.1
Vensim Policy Name:
Reduction in E Use Allowed by Component Eff Std
Policy Setting:
residential, heating | 11.06%
residential, cooling | 13.62%
residential, envelope | 75%
residential, lighting | 20%
residential, appliances | 14.21%
residential, other components | 11.11%
commercial, heating | 15.93%
commercial, cooling | 13.27%
commercial, envelope | 75%
commercial, lighting | 20%
commercial, appliances | 14.21%
commercial, other components | 11.11%
Implementation Schedule Settings:
heating, residential | 2019 | 2020 | 2021 | 2029 | 2030 | 2050
| 0% | 0% | 100% | 48.65% | 20.55% | 20.55%
cooling, residential | 2019 | 2020 | 2021 | 2029 | 2030 | 2050
| 0% | 0% | 95.34% | 100% | 86.24% | 86.24%
envelope, residential | 2019 | 2020 | 2050
| 0% | 0% | 100%
appliances, residential | 2019 | 2020 | 2021 | 2030 | 2050
| 0% | 0% | 100% | 15.13% | 15.13%
lighting, residential | 2019 | 2020 | 2021 | 2030 | 2050
| 0% | 0% | 62.5% | 83.33% | 100%
other components, residential | 2019 | 2020 | 2021 | 2050
| 0% | 0% | 100% | 100%
heating, commercial | 2019 | 2020 | 2021 | 2030 | 2050
| 0% | 0% | 76.08% | 100% | 100%
cooling, commercial | 2019 | 2020 | 2021 | 2050
| 0% | 0% | 100% | 100%
envelope, commercial | 2019 | 2020 | 2050
| 0% | 0% | 100%
appliances, commercial | 2019 | 2020 | 2021 | 2030 | 2050
| 0% | 0% | 100% | 15.13% | 15.13%
lighting, commercial | 2019 | 2020 | 2021 | 2030 | 2050
| 0% | 0% | 62.5% | 83.33% | 100%
other components, commercial | 2019 | 2020 | 2021 | 2050
| 0% | 0% | 100% | 100%
Explanation of Methodology:
For residential and commercial heating, cooling, lighting, and appliances, we apply a maximum efficiency improvement, calculated for the BAU case based on EIA projections on building component stock and typical/maximum equipment efficiencies for each component type. For all component types, the delta between typical and maximum efficiencies is much larger for gas equipment than for electric equipment. Therefore, we weight the annual efficiency potential by the electric sales share used in the policy scenario (see Bldg Electrification tab). We base our building envelope settings off a Department of Energy report showing efficiency potential by end use. We pull potential improvements for other components from a California Energy Commission report and start the standards at the maximum identified value.
Residential Heating, Cooling, and Appliance Calculations:
| 2019 | 2020 | 2021 | 2022 | 2023 | 2024 | 2025 | 2026 | 2027 | 2028 | 2029 | 2030 | 2031 | 2032 | 2033 | 2034 | 2035 | 2036 | 2037 | 2038 | 2039 | 2040 | 2041 | 2042 | 2043 | 2044 | 2045 | 2046 | 2047 | 2048 | 2049 | 2050
Stock - BAU
Heating
Gas Furnace | 59.4384 | 60.0538 | 60.6963 | 61.355 | 62.0088 | 62.6561 | 63.3076 | 63.9447 | 64.5576 | 65.1583 | 65.7495 | 66.3453 | 66.9564 | 67.5459 | 68.1288 | 68.7115 | 69.2981 | 69.8723 | 70.4334 | 70.9863 | 71.5261 | 72.0646 | 72.6012 | 73.1351 | 73.6739 | 74.2249 | 74.7874 | 75.3577 | 75.9308 | 76.4997 | 77.0644 | 77.623
Electric Other | 29.5493 | 29.5943 | 29.6517 | 29.7131 | 29.7739 | 29.8352 | 29.8991 | 29.9611 | 30.0198 | 30.0806 | 30.1431 | 30.2124 | 30.2915 | 30.3697 | 30.4459 | 30.5216 | 30.5969 | 30.6679 | 30.7356 | 30.8009 | 30.8642 | 30.9287 | 30.9953 | 31.0647 | 31.1378 | 31.2161 | 31.2995 | 31.3875 | 31.4792 | 31.5721 | 31.6649 | 31.7569
HPs | 12.1601 | 12.3564 | 12.5614 | 12.7683 | 12.97 | 13.1706 | 13.3737 | 13.5736 | 13.7674 | 13.9597 | 14.1505 | 14.3448 | 14.5461 | 14.7425 | 14.9375 | 15.1333 | 15.3316 | 15.5278 | 15.7222 | 15.9131 | 16.0997 | 16.286 | 16.4725 | 16.6595 | 16.8495 | 17.0447 | 17.2451 | 17.4497 | 17.6575 | 17.8659 | 18.0747 | 18.2829
Cooling
Central AC | 60.2956 | 61.6594 | 63.0498 | 64.4475 | 65.8316 | 67.2043 | 68.5762 | 69.9276 | 71.2521 | 72.565 | 73.8683 | 75.1784 | 76.5064 | 77.8131 | 79.1101 | 80.4037 | 81.6975 | 82.9733 | 84.2316 | 85.4746 | 86.6989 | 87.9178 | 89.1323 | 90.3401 | 91.5489 | 92.7667 | 93.9935 | 95.2259 | 96.4587 | 97.6841 | 98.9015 | 100.1089
Room AC | 57.2293 | 57.0398 | 56.8605 | 56.6863 | 56.5151 | 56.3473 | 56.1844 | 56.0236 | 55.8633 | 55.7071 | 55.5544 | 55.408 | 55.2704 | 55.1348 | 55.0017 | 54.8713 | 54.7436 | 54.6142 | 54.4837 | 54.3519 | 54.2194 | 54.0889 | 53.9615 | 53.8375 | 53.7177 | 53.6033 | 53.4941 | 53.3896 | 53.2883 | 53.1882 | 53.0888 | 52.9895
HPs | 12.1601 | 12.3564 | 12.5614 | 12.7683 | 12.97 | 13.1706 | 13.3737 | 13.5736 | 13.7674 | 13.9597 | 14.1505 | 14.3448 | 14.5461 | 14.7426 | 14.9375 | 15.1333 | 15.3316 | 15.5278 | 15.7222 | 15.9131 | 16.0997 | 16.286 | 16.4725 | 16.6595 | 16.8495 | 17.0447 | 17.2451 | 17.4497 | 17.6575 | 17.8659 | 18.0746 | 18.2829
Water Heating
Electric | 57.7769 | 58.0613 | 58.3849 | 58.7896 | 59.1551 | 59.4813 | 59.7749 | 60.0288 | 60.2567 | 60.4721 | 60.6765 | 60.8822 | 61.1229 | 61.3741 | 61.6338 | 61.9046 | 62.1907 | 62.477 | 62.7661 | 63.054 | 63.3303 | 63.6043 | 63.8752 | 64.1428 | 64.4149 | 64.6938 | 64.9821 | 65.2796 | 65.5828 | 65.8889 | 66.1982 | 66.5082
Gas | 59.1478 | 59.5979 | 60.1123 | 60.6903 | 61.2821 | 61.8908 | 62.5272 | 63.1699 | 63.7955 | 64.4149 | 65.0302 | 65.6515 | 66.2813 | 66.8815 | 67.4695 | 68.0519 | 68.6297 | 69.1896 | 69.7288 | 70.2536 | 70.7677 | 71.2813 | 71.7961 | 72.3084 | 72.8229 | 73.3493 | 73.8855 | 74.4266 | 74.9689 | 75.5039 | 76.0303 | 76.5478
Share of Stock - BAU
Heating
Gas Furnace | 58.76% | 58.87% | 58.98% | 59.09% | 59.2% | 59.3% | 59.4% | 59.49% | 59.59% | 59.67% | 59.75% | 59.82% | 59.89% | 59.96% | 60.02% | 60.08% | 60.14% | 60.2% | 60.26% | 60.31% | 60.36% | 60.42% | 60.47% | 60.51% | 60.56% | 60.6% | 60.64% | 60.68% | 60.71% | 60.74% | 60.77% | 60.8%
Electric Other | 29.21% | 29.01% | 28.81% | 28.62% | 28.42% | 28.24% | 28.05% | 27.88% | 27.71% | 27.55% | 27.39% | 27.24% | 27.1% | 26.96% | 26.82% | 26.69% | 26.55% | 26.42% | 26.29% | 26.17% | 26.05% | 25.93% | 25.81% | 25.7% | 25.59% | 25.49% | 25.38% | 25.27% | 25.17% | 25.07% | 24.97% | 24.88%
HPs | 12.02% | 12.11% | 12.21% | 12.3% | 12.38% | 12.46% | 12.55% | 12.63% | 12.71% | 12.78% | 12.86% | 12.93% | 13.01% | 13.09% | 13.16% | 13.23% | 13.31% | 13.38% | 13.45% | 13.52% | 13.59% | 13.65% | 13.72% | 13.78% | 13.85% | 13.92% | 13.98% | 14.05% | 14.12% | 14.19% | 14.25% | 14.32%
Cooling
Central AC | 46.49% | 47.05% | 47.59% | 48.13% | 48.65% | 49.15% | 49.64% | 50.12% | 50.58% | 51.02% | 51.45% | 51.87% | 52.29% | 52.69% | 53.08% | 53.46% | 53.83% | 54.19% | 54.54% | 54.88% | 55.22% | 55.54% | 55.86% | 56.17% | 56.47% | 56.77% | 57.06% | 57.34% | 57.62% | 57.89% | 58.16% | 58.41%
Room AC | 44.13% | 43.52% | 42.92% | 42.33% | 41.77% | 41.21% | 40.67% | 40.15% | 39.65% | 39.17% | 38.69% | 38.23% | 37.77% | 37.33% | 36.9% | 36.48% | 36.07% | 35.67% | 35.28% | 34.9% | 34.53% | 34.17% | 33.82% | 33.47% | 33.14% | 32.8% | 32.47% | 32.15% | 31.83% | 31.52% | 31.22% | 30.92%
HPs | 9.377% | 9.428% | 9.482% | 9.536% | 9.585% | 9.633% | 9.682% | 9.728% | 9.772% | 9.815% | 9.856% | 9.898% | 9.941% | 9.982% | 10.02% | 10.06% | 10.1% | 10.14% | 10.18% | 10.22% | 10.25% | 10.29% | 10.32% | 10.36% | 10.39% | 10.43% | 10.47% | 10.51% | 10.55% | 10.59% | 10.63% | 10.67%
Water Heating
Electric | 49.41% | 49.35% | 49.27% | 49.2% | 49.12% | 49.01% | 48.87% | 48.73% | 48.57% | 48.42% | 48.27% | 48.12% | 47.98% | 47.85% | 47.74% | 47.63% | 47.54% | 47.45% | 47.37% | 47.3% | 47.23% | 47.15% | 47.08% | 47.01% | 46.94% | 46.86% | 46.79% | 46.73% | 46.66% | 46.6% | 46.54% | 46.49%
Gas | 50.59% | 50.65% | 50.73% | 50.8% | 50.88% | 50.99% | 51.13% | 51.27% | 51.43% | 51.58% | 51.73% | 51.88% | 52.02% | 52.15% | 52.26% | 52.37% | 52.46% | 52.55% | 52.63% | 52.7% | 52.77% | 52.85% | 52.92% | 52.99% | 53.06% | 53.14% | 53.21% | 53.27% | 53.34% | 53.4% | 53.46% | 53.51%
AEO Average Equipment Efficiency
Heating
Gas Furnace (AFUE) | 81.56% | 81.95% | 82.34% | 82.72% | 83.11% | 83.5% | 83.9% | 84.3% | 84.67% | 85.01% | 85.32% | 85.59% | 85.84% | 86.06% | 86.24% | 86.41% | 86.54% | 86.65% | 86.74% | 86.8% | 86.84% | 86.85% | 86.85% | 86.84% | 86.84% | 86.84% | 86.84% | 86.85% | 86.85% | 86.85% | 86.85% | 86.85%
Electric Other (AFUE) | 98% | 98% | 98% | 98% | 98% | 98% | 98% | 98% | 98% | 98% | 98% | 98% | 98% | 98% | 98% | 98% | 98% | 98% | 98% | 98% | 98% | 98% | 98% | 98% | 98% | 98% | 98% | 98% | 98% | 98% | 98% | 98%
HPs (HSPF) | 8.0664 | 8.1017 | 8.1373 | 8.1735 | 8.2286 | 8.2797 | 8.3274 | 8.3714 | 8.4121 | 8.4494 | 8.4836 | 8.5146 | 8.5425 | 8.5672 | 8.5884 | 8.6063 | 8.6205 | 8.6305 | 8.636 | 8.6409 | 8.6452 | 8.6488 | 8.6517 | 8.6539 | 8.6555 | 8.6566 | 8.6573 | 8.6577 | 8.6578 | 8.6577 | 8.6575 | 8.6572
Cooling
Central AC (SEER) | 13.064 | 13.2017 | 13.3372 | 13.4707 | 13.6616 | 13.8393 | 14.0032 | 14.1524 | 14.2877 | 14.4094 | 14.5194 | 14.6173 | 14.7031 | 14.7776 | 14.8424 | 14.8972 | 14.9426 | 14.9778 | 15.0016 | 15.025 | 15.0476 | 15.0686 | 15.0879 | 15.105 | 15.1198 | 15.1322 | 15.1424 | 15.1505 | 15.1569 | 15.1619 | 15.1658 | 15.1688
Room AC (EER) | 11.0894 | 11.1527 | 11.2192 | 11.2914 | 11.3683 | 11.451 | 11.5269 | 11.5932 | 11.6496 | 11.6973 | 11.7354 | 11.7868 | 11.8237 | 11.8466 | 11.8707 | 11.8956 | 11.9205 | 11.9446 | 11.9669 | 11.9864 | 12.0023 | 12.0283 | 12.0501 | 12.0688 | 12.0851 | 12.0999 | 12.1137 | 12.1266 | 12.1385 | 12.1488 | 12.1573 | 12.1638
HPs (SEER) | 13.6285 | 13.7513 | 13.8748 | 14.0006 | 14.1896 | 14.3639 | 14.5268 | 14.6775 | 14.8165 | 14.9441 | 15.0609 | 15.1669 | 15.2622 | 15.3463 | 15.4189 | 15.4797 | 15.5279 | 15.5619 | 15.5802 | 15.5968 | 15.6113 | 15.6236 | 15.6336 | 15.6415 | 15.6473 | 15.6513 | 15.6538 | 15.6552 | 15.6557 | 15.6557 | 15.6552 | 15.6545
Water Heating
Electric (EF) | 0.90388 | 0.90899 | 0.91416 | 0.9194 | 0.92458 | 0.92975 | 0.93489 | 0.93998 | 0.94458 | 0.94873 | 0.9524 | 0.95564 | 0.95846 | 0.96084 | 0.96281 | 0.96437 | 0.96551 | 0.96627 | 0.96662 | 0.96659 | 0.96656 | 0.96654 | 0.96653 | 0.96653 | 0.96653 | 0.96654 | 0.96654 | 0.96655 | 0.96657 | 0.96658 | 0.96659 | 0.9666
Gas (EF) | 0.60261 | 0.60827 | 0.61333 | 0.6178 | 0.62167 | 0.62493 | 0.62762 | 0.62976 | 0.63136 | 0.63239 | 0.63287 | 0.6329 | 0.63293 | 0.63296 | 0.633 | 0.63305 | 0.6331 | 0.63315 | 0.6332 | 0.63326 | 0.63331 | 0.63336 | 0.63341 | 0.63345 | 0.6335 | 0.63353 | 0.63357 | 0.63361 | 0.63364 | 0.63367 | 0.6337 | 0.63374
EIA Typical Equipment Efficiency
Heating
Gas Furnace | 80% | 80% | 80% | 80% | 80% | 80% | 80% | 80% | 80% | 80% | 80% | 80% | 80% | 80% | 80% | 80% | 80% | 80% | 80% | 80% | 80% | 80% | 80% | 80% | 80% | 80% | 80% | 80% | 80% | 80% | 80% | 80%
Electric Other | 98% | 98% | 98% | 98% | 98% | 98% | 98% | 98% | 98% | 98% | 98% | 98% | 98% | 98% | 98% | 98% | 98% | 98% | 98% | 98% | 98% | 98% | 98% | 98% | 98% | 98% | 98% | 98% | 98% | 98% | 98% | 98%
HPs | 8.6 | 8.6 | 8.6 | 8.6 | 8.6 | 8.6 | 8.6 | 8.6 | 8.6 | 8.6 | 8.6 | 8.8 | 8.8 | 8.8 | 8.8 | 8.8 | 8.8 | 8.8 | 8.8 | 8.8 | 8.8 | 8.8 | 8.8 | 8.8 | 8.8 | 8.8 | 8.8 | 8.8 | 8.8 | 8.8 | 8.8 | 8.8
Cooling
Central AC | 13.9 | 13.9 | 13.9 | 13.9 | 13.9 | 13.9 | 13.9 | 13.9 | 13.9 | 13.9 | 13.9 | 14.4 | 14.4 | 14.4 | 14.4 | 14.4 | 14.4 | 14.4 | 14.4 | 14.4 | 14.4 | 14.4 | 14.4 | 14.4 | 14.4 | 14.4 | 14.4 | 14.4 | 14.4 | 14.4 | 14.4 | 14.4
Room AC | 12 | 12 | 12 | 12 | 12 | 12 | 12 | 12 | 12 | 12 | 12 | 12.3 | 12.3 | 12.3 | 12.3 | 12.3 | 12.3 | 12.3 | 12.3 | 12.3 | 12.3 | 12.5 | 12.5 | 12.5 | 12.5 | 12.5 | 12.5 | 12.5 | 12.5 | 12.5 | 12.5 | 12.5
HPs | 15.3 | 15.3 | 15.3 | 15.3 | 15.3 | 15.3 | 15.3 | 15.3 | 15.3 | 15.3 | 15.3 | 15.8 | 15.8 | 15.8 | 15.8 | 15.8 | 15.8 | 15.8 | 15.8 | 15.8 | 15.8 | 15.8 | 15.8 | 15.8 | 15.8 | 15.8 | 15.8 | 15.8 | 15.8 | 15.8 | 15.8 | 15.8
Water Heating
Electric | 0.93 | 0.93 | 0.93 | 0.93 | 0.93 | 0.93 | 0.93 | 0.93 | 0.93 | 0.93 | 0.93 | 0.93 | 0.93 | 0.93 | 0.93 | 0.93 | 0.93 | 0.93 | 0.93 | 0.93 | 0.93 | 0.93 | 0.93 | 0.93 | 0.93 | 0.93 | 0.93 | 0.93 | 0.93 | 0.93 | 0.93 | 0.93
Gas | 0.63 | 0.63 | 0.63 | 0.63 | 0.63 | 0.63 | 0.63 | 0.63 | 0.63 | 0.63 | 0.63 | 0.63 | 0.63 | 0.63 | 0.63 | 0.63 | 0.63 | 0.63 | 0.63 | 0.63 | 0.63 | 0.63 | 0.63 | 0.63 | 0.63 | 0.63 | 0.63 | 0.63 | 0.63 | 0.63 | 0.63 | 0.63
Maximum Equipment Efficiency
Heating
Gas Furnace | 99% | 99% | 99% | 99% | 99% | 99% | 99% | 99% | 99% | 99% | 99% | 99% | 99% | 99% | 99% | 99% | 99% | 99% | 99% | 99% | 99% | 99% | 99% | 99% | 99% | 99% | 99% | 99% | 99% | 99% | 99% | 99%
Electric Other | 98% | 98% | 98% | 98% | 98% | 98% | 98% | 98% | 98% | 98% | 98% | 98% | 98% | 98% | 98% | 98% | 98% | 98% | 98% | 98% | 98% | 98% | 98% | 98% | 98% | 98% | 98% | 98% | 98% | 98% | 98% | 98%
HPs | 9 | 9 | 9 | 9 | 9 | 9 | 9 | 9 | 9 | 9 | 9 | 9 | 9 | 9 | 9 | 9 | 9 | 9 | 9 | 9 | 9 | 9 | 9 | 9 | 9 | 9 | 9 | 9 | 9 | 9 | 9 | 9
Cooling
Central AC | 16.5 | 16.5 | 16.5 | 16.5 | 16.5 | 16.5 | 16.5 | 16.5 | 16.5 | 16.5 | 16.5 | 16.5 | 16.5 | 16.5 | 16.5 | 16.5 | 16.5 | 16.5 | 16.5 | 16.5 | 16.5 | 16.5 | 16.5 | 16.5 | 16.5 | 16.5 | 16.5 | 16.5 | 16.5 | 16.5 | 16.5 | 16.5
Room AC | 12.5 | 12.5 | 12.5 | 12.5 | 12.5 | 12.5 | 12.5 | 12.5 | 12.5 | 12.5 | 12.5 | 13 | 13 | 13 | 13 | 13 | 13 | 13 | 13 | 13 | 13 | 13.5 | 13.5 | 13.5 | 13.5 | 13.5 | 13.5 | 13.5 | 13.5 | 13.5 | 13.5 | 13.5
HPs | 19 | 19 | 19 | 19 | 19 | 19 | 19 | 19 | 19 | 19 | 19 | 19 | 19 | 19 | 19 | 19 | 19 | 19 | 19 | 19 | 19 | 19 | 19 | 19 | 19 | 19 | 19 | 19 | 19 | 19 | 19 | 19
Water Heating
Electric WH | 0.95 | 0.95 | 0.95 | 0.95 | 0.95 | 0.95 | 0.95 | 0.95 | 0.95 | 0.95 | 0.95 | 0.95 | 0.95 | 0.95 | 0.95 | 0.95 | 0.95 | 0.95 | 0.95 | 0.95 | 0.95 | 0.95 | 0.95 | 0.95 | 0.95 | 0.95 | 0.95 | 0.95 | 0.95 | 0.95 | 0.95 | 0.95
Gas WH | 0.81 | 0.81 | 0.81 | 0.81 | 0.81 | 0.81 | 0.81 | 0.81 | 0.81 | 0.81 | 0.81 | 0.81 | 0.81 | 0.81 | 0.81 | 0.81 | 0.81 | 0.81 | 0.81 | 0.81 | 0.81 | 0.81 | 0.81 | 0.81 | 0.81 | 0.81 | 0.81 | 0.81 | 0.81 | 0.81 | 0.81 | 0.81
HPWH | 3.55 | 3.55 | 3.55 | 3.55 | 3.55 | 3.55 | 3.55 | 3.55 | 3.55 | 3.55 | 3.55 | 3.55 | 3.55 | 3.55 | 3.55 | 3.55 | 3.55 | 3.55 | 3.55 | 3.55 | 3.55 | 3.55 | 3.55 | 3.55 | 3.55 | 3.55 | 3.55 | 3.55 | 3.55 | 3.55 | 3.55 | 3.55
Weighted Average Efficiency Improvement
wrt AEO Average Efficiencies
Heating | 11.64% | 11.38% | 11.12% | 10.86% | 10.57% | 10.27% | 9.984% | 9.695% | 9.428% | 9.182% | 8.959% | 8.758% | 8.579% | 8.422% | 8.286% | 8.172% | 8.079% | 8.008% | 7.957% | 7.921% | 7.9% | 7.893% | 7.901% | 7.908% | 7.914% | 7.92% | 7.925% | 7.931% | 7.936% | 7.941% | 7.947% | 7.952%
Cooling | 21.54% | 20.61% | 19.69% | 18.76% | 17.51% | 16.33% | 15.27% | 14.32% | 13.48% | 12.75% | 12.12% | 13.12% | 12.58% | 12.15% | 11.77% | 11.43% | 11.14% | 10.9% | 10.73% | 10.57% | 10.43% | 11.68% | 11.52% | 11.38% | 11.26% | 11.16% | 11.07% | 10.99% | 10.93% | 10.88% | 10.83% | 10.8%
Water Heating (with regular electric WH) | 19.93% | 19.03% | 18.2% | 17.44% | 16.77% | 16.17% | 15.65% | 15.19% | 14.83% | 14.55% | 14.36% | 14.23% | 14.13% | 14.05% | 13.98% | 13.93% | 13.89% | 13.88% | 13.88% | 13.9% | 13.91% | 13.93% | 13.95% | 13.97% | 13.98% | 14% | 14.02% | 14.03% | 14.05% | 14.06% | 14.07% | 14.08%
Water Heating (with HPWH) | 162.1% | 160.2% | 158.3% | 156.6% | 154.9% | 153.2% | 151.6% | 150% | 148.5% | 147.3% | 146.1% | 145.1% | 144.3% | 143.5% | 142.9% | 142.4% | 141.9% | 141.6% | 141.3% | 141.1% | 141% | 140.8% | 140.6% | 140.4% | 140.2% | 140.1% | 139.9% | 139.7% | 139.6% | 139.4% | 139.3% | 139.1%
wrt EIA Typical Efficiencies
Heating | 11.72% | 11.75% | 11.77% | 11.8% | 11.82% | 11.85% | 11.87% | 11.89% | 11.91% | 11.93% | 11.95% | 11.66% | 11.68% | 11.69% | 11.7% | 11.72% | 11.73% | 11.74% | 11.75% | 11.77% | 11.78% | 11.79% | 11.8% | 11.81% | 11.82% | 11.83% | 11.84% | 11.85% | 11.86% | 11.86% | 11.87% | 11.88%
Cooling | 12.8% | 12.89% | 12.98% | 13.07% | 13.16% | 13.24% | 13.32% | 13.4% | 13.48% | 13.55% | 13.62% | 11.74% | 11.79% | 11.83% | 11.87% | 11.91% | 11.95% | 11.99% | 12.02% | 12.06% | 12.09% | 12.92% | 12.94% | 12.97% | 12.99% | 13.02% | 13.04% | 13.06% | 13.09% | 13.11% | 13.13% | 13.15%
Water Heating (with regular electric WH) | 15.52% | 15.53% | 15.55% | 15.57% | 15.59% | 15.62% | 15.66% | 15.7% | 15.74% | 15.78% | 15.82% | 15.86% | 15.9% | 15.93% | 15.96% | 15.99% | 16.01% | 16.03% | 16.06% | 16.07% | 16.09% | 16.11% | 16.13% | 16.15% | 16.17% | 16.19% | 16.21% | 16.23% | 16.24% | 16.26% | 16.27% | 16.29%
Water Heating (with HPWH) | 153.7% | 153.5% | 153.3% | 153.1% | 152.9% | 152.6% | 152.3% | 151.9% | 151.5% | 151.1% | 150.8% | 150.4% | 150% | 149.7% | 149.4% | 149.2% | 148.9% | 148.7% | 148.5% | 148.3% | 148.1% | 147.9% | 147.8% | 147.6% | 147.4% | 147.2% | 147% | 146.9% | 146.7% | 146.5% | 146.4% | 146.3%
Average Efficiency Improvement - Electric Technologies Only
wrt AEO Average Efficiencies
Heating | 11.57% | 11.09% | 10.6% | 10.11% | 9.375% | 8.7% | 8.077% | 7.508% | 6.989% | 6.516% | 6.087% | 5.701% | 5.355% | 5.052% | 4.792% | 4.575% | 4.403% | 4.281% | 4.215% | 4.155% | 4.104% | 4.061% | 4.026% | 3.999% | 3.98% | 3.967% | 3.958% | 3.954% | 3.953% | 3.954% | 3.956% | 3.959%
Cooling | 21.54% | 20.61% | 19.69% | 18.76% | 17.51% | 16.33% | 15.27% | 14.32% | 13.48% | 12.75% | 12.12% | 13.12% | 12.58% | 12.15% | 11.77% | 11.43% | 11.14% | 10.9% | 10.73% | 10.57% | 10.43% | 11.68% | 11.52% | 11.38% | 11.26% | 11.16% | 11.07% | 10.99% | 10.93% | 10.88% | 10.83% | 10.8%
Water Heating (with regular electric WH) | 5.102% | 4.512% | 3.921% | 3.329% | 2.749% | 2.178% | 1.617% | 1.066% | 0.5736% | 0.1343% | -0.2524% | -0.5906% | -0.8823% | -1.128% | -1.33% | -1.49% | -1.607% | -1.683% | -1.719% | -1.716% | -1.713% | -1.712% | -1.711% | -1.71% | -1.71% | -1.711% | -1.712% | -1.713% | -1.714% | -1.715% | -1.717% | -1.718%
Water Heating (with HPWH) | 292.7% | 129.4% | 129.2% | 129% | 128.8% | 128.5% | 128.2% | 127.8% | 127.4% | 127% | 126.6% | 126.2% | 125.8% | 125.5% | 125.2% | 124.9% | 124.7% | 124.4% | 124.2% | 124% | 123.9% | 123.7% | 123.5% | 123.3% | 123.1% | 122.9% | 122.7% | 122.5% | 122.4% | 122.2% | 122.1% | 121.9%
wrt EIA Typical Efficiencies
Heating | 4.651% | 4.651% | 4.651% | 4.651% | 4.651% | 4.651% | 4.651% | 4.651% | 4.651% | 4.651% | 4.651% | 2.273% | 2.273% | 2.273% | 2.273% | 2.273% | 2.273% | 2.273% | 2.273% | 2.273% | 2.273% | 2.273% | 2.273% | 2.273% | 2.273% | 2.273% | 2.273% | 2.273% | 2.273% | 2.273% | 2.273% | 2.273%
Cooling | 12.8% | 12.89% | 12.98% | 13.07% | 13.16% | 13.24% | 13.32% | 13.4% | 13.48% | 13.55% | 13.62% | 11.74% | 11.79% | 11.83% | 11.87% | 11.91% | 11.95% | 11.99% | 12.02% | 12.06% | 12.09% | 12.92% | 12.94% | 12.97% | 12.99% | 13.02% | 13.04% | 13.06% | 13.09% | 13.11% | 13.13% | 13.15%
Water Heating (with regular electric WH) | 2.151% | 2.151% | 2.151% | 2.151% | 2.151% | 2.151% | 2.151% | 2.151% | 2.151% | 2.151% | 2.151% | 2.151% | 2.151% | 2.151% | 2.151% | 2.151% | 2.151% | 2.151% | 2.151% | 2.151% | 2.151% | 2.151% | 2.151% | 2.151% | 2.151% | 2.151% | 2.151% | 2.151% | 2.151% | 2.151% | 2.151% | 2.151%
Water Heating (with HPWH) | 281.7% | 281.7% | 281.7% | 281.7% | 281.7% | 281.7% | 281.7% | 281.7% | 281.7% | 281.7% | 281.7% | 281.7% | 281.7% | 281.7% | 281.7% | 281.7% | 281.7% | 281.7% | 281.7% | 281.7% | 281.7% | 281.7% | 281.7% | 281.7% | 281.7% | 281.7% | 281.7% | 281.7% | 281.7% | 281.7% | 281.7% | 281.7%
Efficiency Improvement - Weighted for Policy Scenario Sales Shares:
| 2019 | 2020 | 2021 | 2022 | 2023 | 2024 | 2025 | 2026 | 2027 | 2028 | 2029 | 2030 | 2031 | 2032 | 2033 | 2034 | 2035 | 2036 | 2037 | 2038 | 2039 | 2040 | 2041 | 2042 | 2043 | 2044 | 2045 | 2046 | 2047 | 2048 | 2049 | 2050
Sales std | 0% | 0% | 10% | 20% | 30% | 40% | 50% | 60% | 70% | 80% | 90% | 100% | 100% | 100% | 100% | 100% | 100% | 100% | 100% | 100% | 100% | 100% | 100% | 100% | 100% | 100% | 100% | 100% | 100% | 100% | 100% | 100%
Heating | 11.72% | 11.75% | 11.06% | 10.37% | 9.671% | 8.968% | 8.26% | 7.547% | 6.829% | 6.107% | 5.381% | 2.273% | 2.273% | 2.273% | 2.273% | 2.273% | 2.273% | 2.273% | 2.273% | 2.273% | 2.273% | 2.273% | 2.273% | 2.273% | 2.273% | 2.273% | 2.273% | 2.273% | 2.273% | 2.273% | 2.273% | 2.273%
Cooling | 12.8% | 12.89% | 12.98% | 13.07% | 13.16% | 13.24% | 13.32% | 13.4% | 13.48% | 13.55% | 13.62% | 11.74% | 11.79% | 11.83% | 11.87% | 11.91% | 11.95% | 11.99% | 12.02% | 12.06% | 12.09% | 12.92% | 12.94% | 12.97% | 12.99% | 13.02% | 13.04% | 13.06% | 13.09% | 13.11% | 13.13% | 13.15%
Appliances | 15.52% | 15.53% | 14.21% | 12.89% | 11.56% | 10.23% | 8.904% | 7.569% | 6.227% | 4.876% | 3.517% | 2.151% | 2.151% | 2.151% | 2.151% | 2.151% | 2.151% | 2.151% | 2.151% | 2.151% | 2.151% | 2.151% | 2.151% | 2.151% | 2.151% | 2.151% | 2.151% | 2.151% | 2.151% | 2.151% | 2.151% | 2.151%
*assuming shift to regular electric WH, not HPWH
**water heating taken to represent the entire appliance category (which makes up about 2/3 of energy consumption)
Commercial Heating, Cooling, and Appliance Calculations:
BTU consumption / stock average equipment efficiency
Space Heating
Electricity | 0.19865 | 0.19377 | 0.18972 | 0.18789 | 0.18581 | 0.18349 | 0.18095 | 0.17841 | 0.17611 | 0.17422 | 0.17261 | 0.17101 | 0.16954 | 0.1682 | 0.1667 | 0.16514 | 0.16373 | 0.1624 | 0.16109 | 0.15967 | 0.15829 | 0.15709 | 0.15602 | 0.15492 | 0.15403 | 0.15322 | 0.15248 | 0.15179 | 0.15112 | 0.1505 | 0.15001 | 0.14954
Natural Gas | 1.481 | 1.4656 | 1.4525 | 1.4546 | 1.4544 | 1.4524 | 1.4463 | 1.4397 | 1.4344 | 1.4314 | 1.4309 | 1.4306 | 1.4327 | 1.435 | 1.4357 | 1.4355 | 1.4364 | 1.4388 | 1.4401 | 1.441 | 1.442 | 1.4438 | 1.4454 | 1.4469 | 1.4487 | 1.4507 | 1.4523 | 1.4537 | 1.4549 | 1.4565 | 1.4581 | 1.4597
Distillate Fuel Oil | 0.18329 | 0.17891 | 0.17617 | 0.17556 | 0.17499 | 0.1742 | 0.17352 | 0.17201 | 0.17035 | 0.16834 | 0.16643 | 0.16468 | 0.16291 | 0.16119 | 0.15937 | 0.15762 | 0.15589 | 0.15421 | 0.15261 | 0.15105 | 0.14946 | 0.1481 | 0.14673 | 0.14519 | 0.14369 | 0.14229 | 0.14083 | 0.13954 | 0.13826 | 0.13694 | 0.13567 | 0.13451
Space Cooling
Electricity | 1.8437 | 1.6991 | 1.9019 | 1.9248 | 1.9444 | 1.9613 | 1.9729 | 1.9839 | 1.9981 | 2.017 | 2.0397 | 2.063 | 2.0882 | 2.1154 | 2.14 | 2.164 | 2.1901 | 2.2161 | 2.2437 | 2.2696 | 2.2969 | 2.3275 | 2.3589 | 2.3909 | 2.4234 | 2.455 | 2.4891 | 2.5247 | 2.5602 | 2.5971 | 2.637 | 2.6769
Natural Gas | 0.020532 | 0.01777 | 0.020684 | 0.020729 | 0.020745 | 0.020734 | 0.020664 | 0.020625 | 0.020611 | 0.020624 | 0.020678 | 0.020742 | 0.020824 | 0.020919 | 0.020988 | 0.021054 | 0.021131 | 0.021239 | 0.021332 | 0.021426 | 0.021517 | 0.021629 | 0.021742 | 0.021863 | 0.021987 | 0.02212 | 0.02226 | 0.022397 | 0.022527 | 0.022681 | 0.022838 | 0.022993
Water Heating
Electricity | 0.028683 | 0.028808 | 0.028859 | 0.02883 | 0.028765 | 0.028659 | 0.028512 | 0.028356 | 0.02823 | 0.028162 | 0.028132 | 0.028099 | 0.028073 | 0.028059 | 0.028012 | 0.027948 | 0.027899 | 0.027851 | 0.027802 | 0.027725 | 0.027652 | 0.0276 | 0.027549 | 0.027494 | 0.02744 | 0.027375 | 0.027312 | 0.027258 | 0.027196 | 0.027137 | 0.027093 | 0.027045
Natural Gas | 0.53715 | 0.54986 | 0.5585 | 0.56544 | 0.57123 | 0.57631 | 0.5798 | 0.58315 | 0.58699 | 0.59178 | 0.59743 | 0.6018 | 0.60743 | 0.61366 | 0.61928 | 0.62453 | 0.63013 | 0.6363 | 0.64194 | 0.64727 | 0.65266 | 0.65839 | 0.66401 | 0.66957 | 0.67516 | 0.68088 | 0.68634 | 0.69172 | 0.69686 | 0.70225 | 0.7075 | 0.71269
Distillate Fuel Oil | 0.0052001 | 0.0051784 | 0.0051984 | 0.0052121 | 0.0052251 | 0.0052295 | 0.0052383 | 0.0052256 | 0.0052107 | 0.0051874 | 0.0051661 | 0.0051477 | 0.0051264 | 0.0051057 | 0.005079 | 0.005052 | 0.005024 | 0.0049941 | 0.0049665 | 0.0049387 | 0.0049108 | 0.0048901 | 0.0048692 | 0.0048384 | 0.0048084 | 0.0047806 | 0.0047504 | 0.0047258 | 0.0046994 | 0.0046722 | 0.0046458 | 0.0046209
Approximate % of stock
Space Heating
Electricity | 10.66% | 10.4% | 10.18% | 10.09% | 9.974% | 9.85% | 9.713% | 9.577% | 9.454% | 9.352% | 9.266% | 9.18% | 9.101% | 9.029% | 8.949% | 8.864% | 8.789% | 8.717% | 8.647% | 8.571% | 8.497% | 8.432% | 8.375% | 8.316% | 8.268% | 8.225% | 8.185% | 8.148% | 8.112% | 8.079% | 8.052% | 8.027%
Natural Gas | 79.5% | 78.67% | 77.97% | 78.08% | 78.07% | 77.96% | 77.64% | 77.28% | 77% | 76.84% | 76.81% | 76.8% | 76.9% | 77.03% | 77.07% | 77.06% | 77.1% | 77.24% | 77.3% | 77.35% | 77.4% | 77.5% | 77.59% | 77.67% | 77.76% | 77.87% | 77.96% | 78.03% | 78.1% | 78.18% | 78.27% | 78.36%
Distillate Fuel Oil | 9.839% | 9.604% | 9.457% | 9.424% | 9.393% | 9.351% | 9.314% | 9.234% | 9.144% | 9.036% | 8.934% | 8.84% | 8.745% | 8.652% | 8.555% | 8.461% | 8.368% | 8.278% | 8.192% | 8.108% | 8.023% | 7.95% | 7.876% | 7.794% | 7.713% | 7.638% | 7.56% | 7.491% | 7.422% | 7.351% | 7.283% | 7.22%
Space Cooling
Electricity | 98.9% | 91.14% | 102% | 103.3% | 104.3% | 105.2% | 105.8% | 106.4% | 107.2% | 108.2% | 109.4% | 110.7% | 112% | 113.5% | 114.8% | 116.1% | 117.5% | 118.9% | 120.4% | 121.7% | 123.2% | 124.8% | 126.5% | 128.3% | 130% | 131.7% | 133.5% | 135.4% | 137.3% | 139.3% | 141.5% | 143.6%
Natural Gas | 0% | 0% | 0% | 0% | 0% | 0% | 0% | 0% | 0% | 0% | 0% | 0% | 0% | 0% | 0% | 0% | 0% | 0% | 0% | 0% | 0% | 0% | 0% | 0% | 0% | 0% | 0% | 0% | 0% | 0% | 0% | 0%
Water Heating
Electricity | 5.023% | 5.045% | 5.054% | 5.049% | 5.037% | 5.019% | 4.993% | 4.966% | 4.944% | 4.932% | 4.926% | 4.921% | 4.916% | 4.914% | 4.905% | 4.894% | 4.886% | 4.877% | 4.869% | 4.855% | 4.842% | 4.833% | 4.825% | 4.815% | 4.805% | 4.794% | 4.783% | 4.773% | 4.763% | 4.752% | 4.745% | 4.736%
Natural Gas | 94.07% | 96.29% | 97.81% | 99.02% | 100% | 100.9% | 101.5% | 102.1% | 102.8% | 103.6% | 104.6% | 105.4% | 106.4% | 107.5% | 108.4% | 109.4% | 110.3% | 111.4% | 112.4% | 113.4% | 114.3% | 115.3% | 116.3% | 117.3% | 118.2% | 119.2% | 120.2% | 121.1% | 122% | 123% | 123.9% | 124.8%
Distillate Fuel Oil | 0.9107% | 0.9068% | 0.9104% | 0.9128% | 0.915% | 0.9158% | 0.9173% | 0.9151% | 0.9125% | 0.9084% | 0.9047% | 0.9015% | 0.8978% | 0.8941% | 0.8894% | 0.8847% | 0.8798% | 0.8746% | 0.8697% | 0.8649% | 0.86% | 0.8564% | 0.8527% | 0.8473% | 0.8421% | 0.8372% | 0.8319% | 0.8276% | 0.823% | 0.8182% | 0.8136% | 0.8092%
EIA Typical Equipment Efficiency
Heating
Gas Furnace | 80% | 80% | 80% | 80% | 80% | 80% | 80% | 80% | 80% | 80% | 80% | 80% | 80% | 80% | 80% | 80% | 80% | 80% | 80% | 80% | 80% | 80% | 80% | 80% | 80% | 80% | 80% | 80% | 80% | 80% | 80% | 80%
Electric Resistance | 100% | 100% | 100% | 100% | 100% | 100% | 100% | 100% | 100% | 100% | 100% | 100% | 100% | 100% | 100% | 100% | 100% | 100% | 100% | 100% | 100% | 100% | 100% | 100% | 100% | 100% | 100% | 100% | 100% | 100% | 100% | 100%
Rooftop HPs | 11.2 | 11.2 | 11.2 | 11.2 | 11.2 | 11.2 | 11.2 | 11.2 | 11.2 | 11.2 | 11.2 | 11.2 | 11.2 | 11.2 | 11.2 | 11.2 | 11.2 | 11.2 | 11.2 | 11.2 | 11.2 | 11.2 | 11.2 | 11.2 | 11.2 | 11.2 | 11.2 | 11.2 | 11.2 | 11.2 | 11.2 | 11.2
Cooling
Rooftop AC | 11.3 | 11.3 | 11.3 | 11.3 | 11.3 | 11.3 | 11.3 | 11.3 | 11.3 | 11.3 | 11.3 | 11.3 | 11.3 | 11.3 | 11.3 | 11.3 | 11.3 | 11.3 | 11.3 | 11.3 | 11.3 | 11.3 | 11.3 | 11.3 | 11.3 | 11.3 | 11.3 | 11.3 | 11.3 | 11.3 | 11.3 | 11.3
Water Heating
Electric | 98% | 98% | 98% | 98% | 98% | 98% | 98% | 98% | 98% | 98% | 98% | 98% | 98% | 98% | 98% | 98% | 98% | 98% | 98% | 98% | 98% | 98% | 98% | 98% | 98% | 98% | 98% | 98% | 98% | 98% | 98% | 98%
Gas | 82% | 82% | 82% | 82% | 82% | 82% | 82% | 82% | 82% | 82% | 82% | 82% | 82% | 82% | 82% | 82% | 82% | 82% | 82% | 82% | 82% | 82% | 82% | 82% | 82% | 82% | 82% | 82% | 82% | 82% | 82% | 82%
Maximum Equipment Efficiency
Heating
Gas Furnace | 95% | 95% | 95% | 95% | 95% | 95% | 95% | 95% | 95% | 95% | 95% | 95% | 95% | 95% | 95% | 95% | 95% | 95% | 95% | 95% | 95% | 95% | 95% | 95% | 95% | 95% | 95% | 95% | 95% | 95% | 95% | 95%
Electric Resistance | 100% | 100% | 100% | 100% | 100% | 100% | 100% | 100% | 100% | 100% | 100% | 100% | 100% | 100% | 100% | 100% | 100% | 100% | 100% | 100% | 100% | 100% | 100% | 100% | 100% | 100% | 100% | 100% | 100% | 100% | 100% | 100%
Rooftop HPs | 13.1 | 13.1 | 13.1 | 13.1 | 13.1 | 13.1 | 13.1 | 13.1 | 13.1 | 13.1 | 13.1 | 13.1 | 13.1 | 13.1 | 13.1 | 13.1 | 13.1 | 13.1 | 13.1 | 13.1 | 13.1 | 13.1 | 13.1 | 13.1 | 13.1 | 13.1 | 13.1 | 13.1 | 13.1 | 13.1 | 13.1 | 13.1
Cooling
Rooftop AC | 12.8 | 12.8 | 12.8 | 12.8 | 12.8 | 12.8 | 12.8 | 12.8 | 12.8 | 12.8 | 12.8 | 12.8 | 12.8 | 12.8 | 12.8 | 12.8 | 12.8 | 12.8 | 12.8 | 12.8 | 12.8 | 12.8 | 12.8 | 12.8 | 12.8 | 12.8 | 12.8 | 12.8 | 12.8 | 12.8 | 12.8 | 12.8
Water Heating
Electric | 98% | 98% | 98% | 98% | 98% | 98% | 98% | 98% | 98% | 98% | 98% | 98% | 98% | 98% | 98% | 98% | 98% | 98% | 98% | 98% | 98% | 98% | 98% | 98% | 98% | 98% | 98% | 98% | 98% | 98% | 98% | 98%
Gas | 99% | 99% | 99% | 99% | 99% | 99% | 99% | 99% | 99% | 99% | 99% | 99% | 99% | 99% | 99% | 99% | 99% | 99% | 99% | 99% | 99% | 99% | 99% | 99% | 99% | 99% | 99% | 99% | 99% | 99% | 99% | 99%
Weighted Average Efficiency Improvement
wrt EIA Typical Efficiencies
Heating | 11.92% | 11.8% | 11.69% | 11.71% | 11.71% | 11.69% | 11.65% | 11.59% | 11.55% | 11.53% | 11.52% | 11.52% | 11.54% | 11.55% | 11.56% | 11.56% | 11.57% | 11.59% | 11.6% | 11.6% | 11.61% | 11.63% | 11.64% | 11.65% | 11.66% | 11.68% | 11.69% | 11.71% | 11.71% | 11.73% | 11.74% | 11.75%
Cooling | 13.27% | 13.27% | 13.27% | 13.27% | 13.27% | 13.27% | 13.27% | 13.27% | 13.27% | 13.27% | 13.27% | 13.27% | 13.27% | 13.27% | 13.27% | 13.27% | 13.27% | 13.27% | 13.27% | 13.27% | 13.27% | 13.27% | 13.27% | 13.27% | 13.27% | 13.27% | 13.27% | 13.27% | 13.27% | 13.27% | 13.27% | 13.27%
Water Heating (with regular electric WH) | 15.99% | 16.37% | 16.63% | 16.83% | 17.01% | 17.16% | 17.26% | 17.36% | 17.48% | 17.62% | 17.79% | 17.92% | 18.08% | 18.27% | 18.44% | 18.59% | 18.76% | 18.94% | 19.11% | 19.27% | 19.43% | 19.6% | 19.77% | 19.93% | 20.1% | 20.27% | 20.43% | 20.59% | 20.75% | 20.91% | 21.06% | 21.22%
Average Efficiency Improvement - Electric Technologies Only
wrt EIA Typical Efficiencies
Heating | 15.93% | 15.93% | 15.93% | 15.93% | 15.93% | 15.93% | 15.93% | 15.93% | 15.93% | 15.93% | 15.93% | 15.93% | 15.93% | 15.93% | 15.93% | 15.93% | 15.93% | 15.93% | 15.93% | 15.93% | 15.93% | 15.93% | 15.93% | 15.93% | 15.93% | 15.93% | 15.93% | 15.93% | 15.93% | 15.93% | 15.93% | 15.93%
Cooling | 13.27% | 13.27% | 13.27% | 13.27% | 13.27% | 13.27% | 13.27% | 13.27% | 13.27% | 13.27% | 13.27% | 13.27% | 13.27% | 13.27% | 13.27% | 13.27% | 13.27% | 13.27% | 13.27% | 13.27% | 13.27% | 13.27% | 13.27% | 13.27% | 13.27% | 13.27% | 13.27% | 13.27% | 13.27% | 13.27% | 13.27% | 13.27%
Water Heating (with regular electric WH) | 0% | 0% | 0% | 0% | 0% | 0% | 0% | 0% | 0% | 0% | 0% | 0% | 0% | 0% | 0% | 0% | 0% | 0% | 0% | 0% | 0% | 0% | 0% | 0% | 0% | 0% | 0% | 0% | 0% | 0% | 0% | 0%
Efficiency Improvement - Weighted for Policy Scenario Sales Shares:
| 2019 | 2020 | 2021 | 2022 | 2023 | 2024 | 2025 | 2026 | 2027 | 2028 | 2029 | 2030 | 2031 | 2032 | 2033 | 2034 | 2035 | 2036 | 2037 | 2038 | 2039 | 2040 | 2041 | 2042 | 2043 | 2044 | 2045 | 2046 | 2047 | 2048 | 2049 | 2050
Sales std | 0% | 0% | 10% | 20% | 30% | 40% | 50% | 60% | 70% | 80% | 90% | 100% | 100% | 100% | 100% | 100% | 100% | 100% | 100% | 100% | 100% | 100% | 100% | 100% | 100% | 100% | 100% | 100% | 100% | 100% | 100% | 100%
Heating | 11.92% | 11.8% | 12.12% | 12.56% | 12.98% | 13.39% | 13.79% | 14.19% | 14.62% | 15.05% | 15.49% | 15.93% | 15.93% | 15.93% | 15.93% | 15.93% | 15.93% | 15.93% | 15.93% | 15.93% | 15.93% | 15.93% | 15.93% | 15.93% | 15.93% | 15.93% | 15.93% | 15.93% | 15.93% | 15.93% | 15.93% | 15.93%
Cooling | 13.27% | 13.27% | 13.27% | 13.27% | 13.27% | 13.27% | 13.27% | 13.27% | 13.27% | 13.27% | 13.27% | 13.27% | 13.27% | 13.27% | 13.27% | 13.27% | 13.27% | 13.27% | 13.27% | 13.27% | 13.27% | 13.27% | 13.27% | 13.27% | 13.27% | 13.27% | 13.27% | 13.27% | 13.27% | 13.27% | 13.27% | 13.27%
Appliances | 15.52% | 15.53% | 14.21% | 12.89% | 11.56% | 10.23% | 8.904% | 7.569% | 6.227% | 4.876% | 3.517% | 2.151% | 2.151% | 2.151% | 2.151% | 2.151% | 2.151% | 2.151% | 2.151% | 2.151% | 2.151% | 2.151% | 2.151% | 2.151% | 2.151% | 2.151% | 2.151% | 2.151% | 2.151% | 2.151% | 2.151% | 2.151%
*because EIA does not have data on potential efficiency improvements for commercial water heaters, we take the policy settings from the residential calculations
Lighting
[7 empty] | 2020 | 2030 | 2040
[6 empty] | Percent Difference between Typical and High Wattage | 12.5% | 16.67% | 20%
*DoE predicts that by 2035, nearly 85% of all residential and commercial lighting will be LED. For this reason,
we use the efficiency potential for LED lighting to determine a policy setting.
Envelope
Envelope efficiency improvements in the EPS are applied to lowering heating and cooling demand. The DoE projects that even without fuel switching, there is the potential
to essentially eliminate space heating demand in residential and commercial buildings, and eliminate somewhere between 50-90% of cooling demand. Based on the above
figures, we choose efficiency improvements of 75% for both residential and commercial buildings, phased in through 2050.
Other Components
Table 5-1: Assumed marginal efficiency levels for residential electric end uses in 2050 relative to 2006 by scenario and dwelling type
2050 End-Use Marginal Efficiency Relative to 2006 (100% = 2006 Efficiency Level)
| Optimistic Efficiency Technology |  | Green Dream
End Use | Existing (%) | New (%) | Existing (%) | New (%) |  | Additional Improvement Potential in 2050
Water Heating | 95 | 95 | 50 | 50 | Appliances | 0.47368
Dishwasher | 100 | 100 | 70 | 70 | Appliances | 0.3
Water Heating - Dishwasher | 95 | 95 | 50 | 50 | Appliances | 0.47368
Clothes Washer | 105 | 105 | 110 | 110 | Exclude | -0.047619
Water Heating - Clothes Washer | 80 | 80 | 35 | 35 | Appliances | 0.5625
Clothes Dryer | 70 | 70 | 50 | 50 | Appliances | 0.28571
Other | 90 | 90 | 80 | 80 | Other Component | 0.11111
Cooking | 100 | 100 | 90 | 90 | Appliances | 0.1
Refrigerator | 80 | 80 | 40 | 40 | Appliances | 0.5
Freezer | 80 | 80 | 50 | 50 | Appliances | 0.375
Swimming Pool Pump | 90 | 90 | 80 | 80 | Other Component | 0.11111
Hot Tub Pump | 95 | 95 | 90 | 90 | Exclude | 0.052632
Hot Tub Heating | 95 | 95 | 90 | 90 | Exclude | 0.052632
Lighting | 80 | 50 | 30 | 30 | Lighting | 0.4
Space Heating | 90 | 90 | 70 | 70 | Heating | 0.22222
Furnace Fan | 95 | 90 | 80 | 80 | Exclude | 0.11111
Central Air Conditioner | 80 | 65 | 60 | 30 | Cooling and Ventilation | 0.53846
Room Air Conditioner | 90 | 90 | 70 | 70 | Cooling and Ventilation | 0.22222
Other Components Potential | 11.11%

## Forest Policies
Sources:
Ross W. Gorte, Congressional Research Service
2009
U.S. Tree Planting for Carbon Sequestration
https://www.fas.org/sgp/crs/misc/R40562.pdf
Page 2, Paragraph 2
U.S. Forest Service
2010
National Report on Sustainable Forests 2010
http://www.fs.fed.us/research/sustain/docs/national-reports/2010/2010-sustainability-report.pdf
Total forest acreage:
Page II-16, "What does the indicator show?"
Rate of use of best management practices:
Table 20-1
Vensim Policy Name:
Fraction of Afforestation and Reforestation Achieved
Fraction of Improved Forest Management Achieved
Policy Setting:
100%
Implementation Schedule Settings:
2019 | 2020 | 2030 | 2050
0 | 0 | 100% | 100%
Explanation of Methodology:
We assume the scenario fully reaches the estimated forest management and afforestation/reforestation potential by 2030. See files land/PLANAbPiaSY for potential calculations (using citations above).

## AEO 2020 Table 4
| ref2020.d112119a | 2019 | 2020 | 2021 | 2022 | 2023 | 2024 | 2025 | 2026 | 2027 | 2028 | 2029 | 2030 | 2031 | 2032 | 2033 | 2034 | 2035 | 2036 | 2037 | 2038 | 2039 | 2040 | 2041 | 2042 | 2043 | 2044 | 2045 | 2046 | 2047 | 2048 | 2049 | 2050
|  | Report | Annual Energy Outlook 2020
|  | Scenario | ref2020 |  |  | Reference case
|  | Datekey | d112119a
|  | Release Date |  | January 2020
RKI000 | 4. Residential Sector Key Indicators and Consumption
(quadrillion Btu, unless otherwise noted)
2019-
| Key Indicators and Consumption | 2019 | 2020 | 2021 | 2022 | 2023 | 2024 | 2025 | 2026 | 2027 | 2028 | 2029 | 2030 | 2031 | 2032 | 2033 | 2034 | 2035 | 2036 | 2037 | 2038 | 2039 | 2040 | 2041 | 2042 | 2043 | 2044 | 2045 | 2046 | 2047 | 2048 | 2049 | 2050 | 2050
Key Indicators
Households (millions)
RKI000:ba_Single-Family | Single-Family | 83.2582 | 83.9127 | 84.6012 | 85.3067 | 86.0021 | 86.6893 | 87.3805 | 88.0528 | 88.7 | 89.3363 | 89.9658 | 90.6062 | 91.2678 | 91.9074 | 92.5509 | 93.2035 | 93.8717 | 94.5311 | 95.1789 | 95.8166 | 96.4363 | 97.0555 | 97.674 | 98.2856 | 98.9023 | 99.535 | 100.1843 | 100.8454 | 101.5095 | 102.1687 | 102.825 | 103.4769 | 0.7038%
RKI000:ba_Multifamily | Multifamily | 31.3985 | 31.6112 | 31.8372 | 32.0696 | 32.2975 | 32.5221 | 32.7478 | 32.9658 | 33.1731 | 33.3756 | 33.5752 | 33.7783 | 33.99 | 34.193 | 34.382 | 34.5644 | 34.741 | 34.9125 | 35.0822 | 35.2527 | 35.4231 | 35.5939 | 35.7638 | 35.9325 | 36.1017 | 36.2723 | 36.4442 | 36.6165 | 36.7921 | 36.9693 | 37.1462 | 37.3221 | 0.5591%
RKI000:ba_MobileHomes | Mobile Homes | 6.2615 | 6.1543 | 6.0527 | 5.9498 | 5.8506 | 5.7556 | 5.6643 | 5.578 | 5.4949 | 5.4197 | 5.3491 | 5.2847 | 5.2288 | 5.1798 | 5.1336 | 5.0881 | 5.0413 | 4.9888 | 4.9316 | 4.8689 | 4.8042 | 4.74 | 4.6793 | 4.6251 | 4.5755 | 4.5312 | 4.4913 | 4.4564 | 4.4244 | 4.3927 | 4.3598 | 4.3249 | -1.187%
RKI000:ba_Total | Total | 120.9183 | 121.6783 | 122.4911 | 123.3261 | 124.1502 | 124.9669 | 125.7927 | 126.5965 | 127.3681 | 128.1315 | 128.8901 | 129.6692 | 130.4867 | 131.2802 | 132.0665 | 132.856 | 133.654 | 134.4325 | 135.1927 | 135.9382 | 136.6636 | 137.3894 | 138.1172 | 138.8432 | 139.5795 | 140.3385 | 141.1197 | 141.9183 | 142.7261 | 143.5307 | 144.331 | 145.1239 | 0.5904%
RKI000:ca_AverageHouseS | Average House Square Footage | 1786.4723 | 1793.645 | 1800.7163 | 1807.7284 | 1814.6718 | 1821.5447 | 1828.3442 | 1835.082 | 1841.7693 | 1848.3781 | 1854.9265 | 1861.4023 | 1867.787 | 1874.11 | 1880.4951 | 1886.9163 | 1893.397 | 1899.8894 | 1906.3538 | 1912.7828 | 1919.1412 | 1925.464 | 1931.748 | 1937.9634 | 1944.1405 | 1950.306 | 1956.4691 | 1962.6177 | 1968.7159 | 1974.7667 | 1980.7953 | 1986.8093 | 0.3435%
Energy Intensity
(million Btu per household)
RKI000:da_DeliveredEner | Delivered Energy Consumption | 95.6971 | 92.9803 | 92.1216 | 91.2084 | 90.2321 | 89.2988 | 88.3203 | 87.4138 | 86.5828 | 85.874 | 85.2956 | 84.6432 | 84.0801 | 83.6015 | 83.1518 | 82.7379 | 82.3854 | 82.0914 | 81.8153 | 81.5443 | 81.2905 | 81.0506 | 80.8299 | 80.6285 | 80.4375 | 80.2455 | 80.0724 | 79.916 | 79.7596 | 79.6161 | 79.4985 | 79.387 | -0.6009%
RKI000:da_TotalEnergyCo | Total Energy Consumption | 173.4277 | 167.8687 | 166.862 | 163.8597 | 160.8256 | 158.5013 | 155.3206 | 152.7423 | 151.2881 | 150.103 | 149.237 | 148.3254 | 147.5052 | 146.7453 | 146.0224 | 145.2632 | 144.7906 | 144.4553 | 144.1238 | 143.7489 | 143.3868 | 143.0495 | 142.8582 | 142.7531 | 142.597 | 142.533 | 142.5234 | 142.5982 | 142.5987 | 142.5559 | 142.5297 | 142.5938 | -0.6295%
(thousand Btu per square foot)
RKI000:ea_DeliveredEner | Delivered Energy Consumption | 53.5677 | 51.8388 | 51.1583 | 50.4547 | 49.7236 | 49.0236 | 48.3062 | 47.6348 | 47.0107 | 46.4591 | 45.9833 | 45.4728 | 45.0159 | 44.6086 | 44.218 | 43.8482 | 43.5119 | 43.2085 | 42.9172 | 42.6313 | 42.3577 | 42.0941 | 41.8429 | 41.6048 | 41.3743 | 41.1451 | 40.927 | 40.7191 | 40.5135 | 40.3167 | 40.1346 | 39.957 | -0.9412%
RKI000:ea_TotalEnergyCo | Total Energy Consumption | 97.0783 | 93.5908 | 92.6642 | 90.644 | 88.6252 | 87.0148 | 84.9515 | 83.2346 | 82.1428 | 81.2079 | 80.4544 | 79.6848 | 78.9732 | 78.3013 | 77.651 | 76.9845 | 76.4713 | 76.0335 | 75.6018 | 75.1517 | 74.714 | 74.2935 | 73.9528 | 73.6614 | 73.347 | 73.0824 | 72.8472 | 72.6571 | 72.4323 | 72.1888 | 71.9558 | 71.7702 | -0.9696%
Delivered Energy Consumption by Fuel
Purchased Electricity
RKI000:fa_SpaceHeating | Space Heating | 0.71246 | 0.69935 | 0.67821 | 0.67223 | 0.66493 | 0.65704 | 0.64855 | 0.63985 | 0.63199 | 0.62504 | 0.61892 | 0.61325 | 0.60794 | 0.60283 | 0.59757 | 0.59213 | 0.58753 | 0.58305 | 0.57861 | 0.57405 | 0.5693 | 0.56488 | 0.56058 | 0.55634 | 0.55227 | 0.54791 | 0.54388 | 0.53988 | 0.53616 | 0.53234 | 0.52908 | 0.52573 | -0.9756%
RKI000:fa_SpaceCooling | Space Cooling | 0.7727 | 0.69437 | 0.80935 | 0.82286 | 0.83161 | 0.83966 | 0.84638 | 0.85309 | 0.861 | 0.87073 | 0.8825 | 0.89538 | 0.90917 | 0.92387 | 0.93836 | 0.95314 | 0.9695 | 0.98705 | 1.0054 | 1.0236 | 1.0417 | 1.0604 | 1.0797 | 1.0995 | 1.119 | 1.1386 | 1.1591 | 1.1807 | 1.2021 | 1.2239 | 1.2465 | 1.2693 | 1.614%
RKI000:fa_WaterHeating | Water Heating | 0.59226 | 0.59603 | 0.59704 | 0.59716 | 0.59638 | 0.59452 | 0.59156 | 0.58801 | 0.5851 | 0.58327 | 0.58232 | 0.58167 | 0.58168 | 0.58211 | 0.58243 | 0.58288 | 0.58415 | 0.58579 | 0.58764 | 0.58925 | 0.59066 | 0.59222 | 0.59376 | 0.5955 | 0.59722 | 0.59896 | 0.60093 | 0.6033 | 0.60577 | 0.60846 | 0.61155 | 0.61482 | 0.1207%
RKI000:fa_Refrigeration | Refrigeration | 0.29492 | 0.29289 | 0.29088 | 0.28879 | 0.28657 | 0.28452 | 0.28271 | 0.28105 | 0.27953 | 0.27823 | 0.27716 | 0.27641 | 0.27607 | 0.27602 | 0.27631 | 0.27697 | 0.27801 | 0.27935 | 0.28096 | 0.28284 | 0.28495 | 0.28734 | 0.29 | 0.29292 | 0.29584 | 0.29877 | 0.30171 | 0.30464 | 0.30753 | 0.31035 | 0.3131 | 0.31576 | 0.2205%
RKI000:fa_Cooking | Cooking | 0.053923 | 0.054093 | 0.054278 | 0.054465 | 0.054643 | 0.054814 | 0.054982 | 0.055136 | 0.055271 | 0.055394 | 0.055493 | 0.055576 | 0.055645 | 0.055674 | 0.055719 | 0.055799 | 0.055916 | 0.056065 | 0.056251 | 0.056424 | 0.056583 | 0.056736 | 0.056882 | 0.057022 | 0.057158 | 0.057296 | 0.057437 | 0.05758 | 0.057725 | 0.057869 | 0.058014 | 0.058162 | 0.2445%
RKI000:fa_ClothesDryers | Clothes Dryers | 0.20835 | 0.21265 | 0.21601 | 0.21882 | 0.22136 | 0.22359 | 0.22556 | 0.22728 | 0.22905 | 0.23124 | 0.23378 | 0.23643 | 0.23925 | 0.24211 | 0.24488 | 0.24778 | 0.25101 | 0.25441 | 0.25776 | 0.2609 | 0.264 | 0.2672 | 0.27036 | 0.27355 | 0.27669 | 0.27979 | 0.28294 | 0.2862 | 0.28944 | 0.29272 | 0.29612 | 0.29957 | 1.178%
RKI000:fa_Freezers | Freezers | 0.06836 | 0.068026 | 0.067717 | 0.067414 | 0.067089 | 0.066741 | 0.066377 | 0.065984 | 0.065563 | 0.065169 | 0.064803 | 0.064477 | 0.064197 | 0.063935 | 0.063707 | 0.063516 | 0.063362 | 0.063237 | 0.063136 | 0.063062 | 0.063011 | 0.062994 | 0.063019 | 0.063083 | 0.063197 | 0.063371 | 0.063606 | 0.063899 | 0.064237 | 0.064572 | 0.064903 | 0.065231 | -0.151%
RKI000:fa_Lighting | Lighting | 0.25605 | 0.2388 | 0.23063 | 0.22553 | 0.22158 | 0.21904 | 0.2171 | 0.21513 | 0.21376 | 0.21294 | 0.21284 | 0.20053 | 0.1917 | 0.18677 | 0.1855 | 0.18506 | 0.18566 | 0.18668 | 0.18784 | 0.18893 | 0.19007 | 0.1882 | 0.18691 | 0.18612 | 0.18572 | 0.18535 | 0.18503 | 0.18479 | 0.18457 | 0.18442 | 0.18439 | 0.18445 | -1.052%
RKI000:fa_ClothesWasher | Clothes Washers 1/ | 0.035947 | 0.036193 | 0.036456 | 0.036725 | 0.036989 | 0.037248 | 0.037507 | 0.037756 | 0.037991 | 0.038225 | 0.038461 | 0.038721 | 0.038995 | 0.039265 | 0.039536 | 0.039813 | 0.040095 | 0.040373 | 0.040646 | 0.040914 | 0.041175 | 0.041436 | 0.041698 | 0.041958 | 0.042221 | 0.042491 | 0.042768 | 0.043051 | 0.043335 | 0.043618 | 0.043899 | 0.044179 | 0.6674%
RKI000:fa_Dishwashers | Dishwashers 1/ | 0.02583 | 0.026223 | 0.026617 | 0.027004 | 0.02738 | 0.027743 | 0.028095 | 0.028427 | 0.028734 | 0.029076 | 0.029453 | 0.02987 | 0.030334 | 0.030831 | 0.031371 | 0.031957 | 0.032543 | 0.033122 | 0.033695 | 0.034261 | 0.03482 | 0.035376 | 0.035931 | 0.036481 | 0.037032 | 0.037586 | 0.038143 | 0.038702 | 0.03926 | 0.039815 | 0.040366 | 0.040913 | 1.495%
RKI000:fa_ColorTelevisi | Televisions and Related Equipment 2/ | 0.20808 | 0.20495 | 0.20144 | 0.19812 | 0.19531 | 0.19306 | 0.19137 | 0.19028 | 0.19003 | 0.1908 | 0.19249 | 0.1948 | 0.19773 | 0.20115 | 0.20487 | 0.20885 | 0.2133 | 0.21799 | 0.22272 | 0.22724 | 0.23158 | 0.23572 | 0.23938 | 0.24256 | 0.24544 | 0.24821 | 0.25096 | 0.25371 | 0.25636 | 0.25898 | 0.26162 | 0.26424 | 0.7737%
RKI000:fa_PersonalCompu | Computers and Related Equipment 3/ | 0.087326 | 0.084899 | 0.082297 | 0.07973 | 0.077314 | 0.07506 | 0.072931 | 0.070951 | 0.069189 | 0.067692 | 0.066408 | 0.065202 | 0.064068 | 0.062961 | 0.061803 | 0.060587 | 0.059362 | 0.058061 | 0.056782 | 0.055481 | 0.05418 | 0.0529 | 0.0516 | 0.050269 | 0.048921 | 0.047536 | 0.046109 | 0.044636 | 0.043079 | 0.041451 | 0.039722 | 0.037878 | -2.659%
RKI000:fa_FurnaceFans | Furnace Fans and Boiler Circulation Pumps | 0.087068 | 0.082975 | 0.081054 | 0.081339 | 0.081552 | 0.081742 | 0.081825 | 0.081792 | 0.081794 | 0.081753 | 0.081711 | 0.081575 | 0.081371 | 0.081004 | 0.080406 | 0.079596 | 0.078668 | 0.077637 | 0.076471 | 0.075205 | 0.073893 | 0.072624 | 0.071431 | 0.070264 | 0.069203 | 0.068248 | 0.067406 | 0.066669 | 0.066038 | 0.065499 | 0.065075 | 0.064745 | -0.951%
RKI000:fa_OtherUses | Other Uses 4/ | 1.4984 | 1.5317 | 1.5544 | 1.5574 | 1.5576 | 1.5594 | 1.5614 | 1.5731 | 1.5855 | 1.6009 | 1.6191 | 1.6379 | 1.6578 | 1.6785 | 1.6982 | 1.7211 | 1.7439 | 1.7674 | 1.7911 | 1.8141 | 1.8377 | 1.863 | 1.8882 | 1.9141 | 1.9408 | 1.9677 | 1.9959 | 2.0254 | 2.055 | 2.0853 | 2.1166 | 2.1484 | 1.169%
RKI000:fa_DeliveredEner | Delivered Energy | 4.9017 | 4.8232 | 4.9264 | 4.9276 | 4.9203 | 4.9142 | 4.9064 | 4.9078 | 4.9145 | 4.9305 | 4.9555 | 4.9718 | 4.996 | 5.027 | 5.0607 | 5.0992 | 5.143 | 5.1902 | 5.239 | 5.2862 | 5.3336 | 5.381 | 5.4294 | 5.4796 | 5.5307 | 5.5818 | 5.6358 | 5.6931 | 5.7506 | 5.8093 | 5.871 | 5.9334 | 0.6181%
Natural Gas
RKI000:ga_SpaceHeating | Space Heating | 3.7959 | 3.6941 | 3.6075 | 3.5935 | 3.5758 | 3.5577 | 3.5351 | 3.5082 | 3.4809 | 3.4548 | 3.4319 | 3.4096 | 3.3909 | 3.3728 | 3.3539 | 3.3349 | 3.3181 | 3.3033 | 3.2878 | 3.273 | 3.258 | 3.2445 | 3.2315 | 3.218 | 3.2049 | 3.1923 | 3.1795 | 3.1666 | 3.1535 | 3.1401 | 3.1268 | 3.1132 | -0.6376%
RKI000:ga_SpaceCooling | Space Cooling | 0.060571 | 0.052994 | 0.059462 | 0.059247 | 0.05891 | 0.05856 | 0.058154 | 0.057737 | 0.057354 | 0.056976 | 0.056651 | 0.056308 | 0.055962 | 0.055627 | 0.055289 | 0.05496 | 0.054711 | 0.054594 | 0.054584 | 0.054608 | 0.054625 | 0.05466 | 0.054706 | 0.054729 | 0.054755 | 0.054764 | 0.054791 | 0.054817 | 0.05483 | 0.054861 | 0.054895 | 0.054915 | -0.3157%
RKI000:ga_WaterHeating | Water Heating | 0.99819 | 1.0007 | 1.0022 | 1.0055 | 1.0095 | 1.0144 | 1.0195 | 1.0243 | 1.0293 | 1.0355 | 1.0432 | 1.05 | 1.0577 | 1.0656 | 1.073 | 1.0799 | 1.0871 | 1.0943 | 1.1005 | 1.1061 | 1.1114 | 1.1167 | 1.1219 | 1.1271 | 1.1325 | 1.1384 | 1.1446 | 1.1511 | 1.1577 | 1.1645 | 1.1712 | 1.1779 | 0.5355%
RKI000:ga_Cooking | Cooking | 0.10222 | 0.10214 | 0.10209 | 0.10207 | 0.10204 | 0.10202 | 0.10201 | 0.102 | 0.10196 | 0.10194 | 0.102 | 0.10214 | 0.1024 | 0.10275 | 0.10319 | 0.10371 | 0.10428 | 0.1049 | 0.10555 | 0.10622 | 0.1069 | 0.10761 | 0.10834 | 0.1091 | 0.10988 | 0.1107 | 0.11155 | 0.11242 | 0.11329 | 0.11416 | 0.11501 | 0.11584 | 0.4044%
RKI000:ga_ClothesDryers | Clothes Dryers | 0.038255 | 0.038837 | 0.039348 | 0.039896 | 0.040456 | 0.041035 | 0.041601 | 0.042141 | 0.042692 | 0.043251 | 0.04384 | 0.044351 | 0.044923 | 0.045523 | 0.04611 | 0.046684 | 0.047261 | 0.047837 | 0.048417 | 0.049004 | 0.049602 | 0.050219 | 0.050842 | 0.051466 | 0.052092 | 0.052724 | 0.053348 | 0.053963 | 0.054563 | 0.055159 | 0.055743 | 0.05632 | 1.256%
RKI000:ga_OtherNatGas | Other Uses 5/ | 0.23013 | 0.23019 | 0.22958 | 0.22902 | 0.22838 | 0.22771 | 0.22682 | 0.22565 | 0.22438 | 0.22319 | 0.22217 | 0.22061 | 0.21935 | 0.21834 | 0.21734 | 0.21633 | 0.21541 | 0.21461 | 0.21377 | 0.21292 | 0.21208 | 0.21128 | 0.21048 | 0.20968 | 0.20888 | 0.2081 | 0.20729 | 0.20647 | 0.20562 | 0.20479 | 0.20397 | 0.20314 | -0.4016%
RKI000:ga_DeliveredEner | Delivered Energy | 5.2253 | 5.119 | 5.0403 | 5.0292 | 5.0151 | 5.0014 | 4.9831 | 4.96 | 4.9365 | 4.9156 | 4.8998 | 4.883 | 4.8713 | 4.8606 | 4.8488 | 4.8365 | 4.8269 | 4.8195 | 4.8107 | 4.8019 | 4.7927 | 4.7849 | 4.7777 | 4.7701 | 4.763 | 4.7569 | 4.7511 | 4.7453 | 4.7394 | 4.7336 | 4.7277 | 4.7213 | -0.3266%
Distillate Fuel Oil 6/
RKI000:ha_SpaceHeating | Space Heating | 0.39631 | 0.37365 | 0.35734 | 0.34841 | 0.33939 | 0.33039 | 0.32173 | 0.31356 | 0.3063 | 0.29918 | 0.29243 | 0.2861 | 0.27993 | 0.27397 | 0.26815 | 0.26252 | 0.25709 | 0.25184 | 0.24684 | 0.24203 | 0.23729 | 0.23289 | 0.22851 | 0.22401 | 0.21953 | 0.21515 | 0.21074 | 0.20648 | 0.20223 | 0.19793 | 0.19373 | 0.18965 | -2.349%
RKI000:ha_WaterHeating | Water Heating | 0.049793 | 0.047361 | 0.045158 | 0.043024 | 0.041055 | 0.039295 | 0.037784 | 0.036502 | 0.035486 | 0.034649 | 0.033993 | 0.033533 | 0.03302 | 0.032479 | 0.031906 | 0.031323 | 0.030729 | 0.030126 | 0.029528 | 0.028937 | 0.028351 | 0.027793 | 0.027248 | 0.026707 | 0.026189 | 0.025701 | 0.025228 | 0.024791 | 0.02437 | 0.023959 | 0.023561 | 0.02318 | -2.436%
RKI000:Other_ha_ha | Other Uses 7/ | 0.007639 | 0.007591 | 0.007556 | 0.0075 | 0.007439 | 0.007374 | 0.007312 | 0.007255 | 0.007209 | 0.007162 | 0.007116 | 0.007073 | 0.00703 | 0.006987 | 0.006943 | 0.0069 | 0.006858 | 0.006817 | 0.006778 | 0.00674 | 0.006702 | 0.006667 | 0.006633 | 0.006594 | 0.006557 | 0.006521 | 0.006484 | 0.00645 | 0.006416 | 0.006381 | 0.006347 | 0.006315 | -0.612%
RKI000:ha_DeliveredEner | Delivered Energy | 0.45374 | 0.42861 | 0.41006 | 0.39893 | 0.38789 | 0.37706 | 0.36682 | 0.35732 | 0.349 | 0.34099 | 0.33354 | 0.32671 | 0.31998 | 0.31344 | 0.307 | 0.30074 | 0.29468 | 0.28879 | 0.28314 | 0.2777 | 0.27234 | 0.26735 | 0.26239 | 0.25731 | 0.25228 | 0.24737 | 0.24245 | 0.23772 | 0.23303 | 0.22832 | 0.22372 | 0.21925 | -2.319%
Propane
RKI000:ia_SpaceHeating | Space Heating | 0.3124 | 0.29735 | 0.28807 | 0.2833 | 0.27804 | 0.27272 | 0.26723 | 0.26156 | 0.25622 | 0.25132 | 0.24694 | 0.24301 | 0.2395 | 0.23626 | 0.23311 | 0.23 | 0.22703 | 0.22409 | 0.22117 | 0.21835 | 0.21556 | 0.21291 | 0.21039 | 0.20783 | 0.20531 | 0.2028 | 0.20037 | 0.19797 | 0.19563 | 0.19327 | 0.191 | 0.18877 | -1.612%
RKI000:ia_WaterHeating | Water Heating | 0.064907 | 0.061997 | 0.059512 | 0.057116 | 0.054858 | 0.05281 | 0.050929 | 0.049193 | 0.047644 | 0.046326 | 0.045242 | 0.044376 | 0.043495 | 0.042594 | 0.041651 | 0.040675 | 0.039683 | 0.038676 | 0.037666 | 0.036668 | 0.035697 | 0.034771 | 0.033899 | 0.033078 | 0.032311 | 0.031603 | 0.03095 | 0.030347 | 0.029778 | 0.029234 | 0.028713 | 0.028214 | -2.652%
RKI000:ia_Cooking | Cooking | 0.016829 | 0.016609 | 0.016388 | 0.016164 | 0.015934 | 0.015701 | 0.015463 | 0.015215 | 0.014951 | 0.014679 | 0.0144 | 0.014116 | 0.013828 | 0.013538 | 0.013289 | 0.013079 | 0.012911 | 0.012782 | 0.012695 | 0.012601 | 0.012502 | 0.012398 | 0.01229 | 0.012179 | 0.012065 | 0.011953 | 0.011843 | 0.011738 | 0.011639 | 0.011545 | 0.011454 | 0.011366 | -1.258%
RKI000:ia_OtherUses | Other Uses 8/ | 0.067836 | 0.069145 | 0.070645 | 0.072034 | 0.073319 | 0.074573 | 0.075785 | 0.076943 | 0.078118 | 0.079376 | 0.080733 | 0.082151 | 0.083687 | 0.085272 | 0.086857 | 0.088432 | 0.09001 | 0.091567 | 0.0931 | 0.094614 | 0.096117 | 0.097638 | 0.099183 | 0.10072 | 0.10228 | 0.10387 | 0.10549 | 0.10714 | 0.1088 | 0.11045 | 0.11211 | 0.11378 | 1.682%
RKI000:ia_DeliveredEner | Delivered Energy | 0.46197 | 0.4451 | 0.43461 | 0.42861 | 0.42216 | 0.41581 | 0.40941 | 0.40291 | 0.39694 | 0.3917 | 0.38731 | 0.38366 | 0.38051 | 0.37766 | 0.3749 | 0.37219 | 0.36963 | 0.36711 | 0.36463 | 0.36223 | 0.35988 | 0.35771 | 0.35577 | 0.35382 | 0.35197 | 0.35023 | 0.34865 | 0.3472 | 0.34585 | 0.3445 | 0.34327 | 0.34213 | -0.9641%
RKI000:ja_MarketedRenew | Marketed Renewables (wood) 9/ | 0.5288 | 0.49785 | 0.47277 | 0.46402 | 0.45689 | 0.45093 | 0.44428 | 0.43823 | 0.43092 | 0.42432 | 0.41769 | 0.41046 | 0.40359 | 0.39649 | 0.3902 | 0.38361 | 0.37694 | 0.37017 | 0.36334 | 0.35694 | 0.35096 | 0.34454 | 0.33867 | 0.33393 | 0.32949 | 0.32521 | 0.32178 | 0.31815 | 0.31483 | 0.31171 | 0.30854 | 0.30495 | -1.76%
Delivered Energy Consumption by End Use
RKI000:ka_SpaceHeating | Space Heating | 5.7459 | 5.5623 | 5.4039 | 5.3614 | 5.3151 | 5.2688 | 5.2169 | 5.1614 | 5.1063 | 5.0547 | 5.0079 | 4.9624 | 4.9219 | 4.8823 | 4.8429 | 4.8031 | 4.7667 | 4.7325 | 4.6978 | 4.6644 | 4.6312 | 4.5997 | 4.5697 | 4.5401 | 4.5115 | 4.4833 | 4.4563 | 4.429 | 4.4023 | 4.3753 | 4.3492 | 4.3223 | -0.9142%
RKI000:ka_SpaceCooling | Space Cooling | 0.83327 | 0.74737 | 0.86881 | 0.8821 | 0.89052 | 0.89822 | 0.90454 | 0.91082 | 0.91835 | 0.92771 | 0.93915 | 0.95169 | 0.96513 | 0.9795 | 0.99365 | 1.0081 | 1.0242 | 1.0416 | 1.06 | 1.0782 | 1.0963 | 1.1151 | 1.1344 | 1.1542 | 1.1738 | 1.1933 | 1.2139 | 1.2355 | 1.2569 | 1.2788 | 1.3014 | 1.3243 | 1.506%
RKI000:ka_WaterHeating | Water Heating | 1.7051 | 1.7061 | 1.704 | 1.7028 | 1.7017 | 1.701 | 1.6997 | 1.698 | 1.6975 | 1.6997 | 1.7047 | 1.7096 | 1.7159 | 1.7228 | 1.729 | 1.7348 | 1.7417 | 1.7488 | 1.7554 | 1.761 | 1.7661 | 1.7715 | 1.7768 | 1.7823 | 1.7882 | 1.7947 | 1.8017 | 1.8095 | 1.8176 | 1.8261 | 1.8351 | 1.8441 | 0.2531%
RKI000:ka_Refrigeration | Refrigeration | 0.29492 | 0.29289 | 0.29088 | 0.28879 | 0.28657 | 0.28452 | 0.28271 | 0.28105 | 0.27953 | 0.27823 | 0.27716 | 0.27641 | 0.27607 | 0.27602 | 0.27631 | 0.27697 | 0.27801 | 0.27935 | 0.28096 | 0.28284 | 0.28495 | 0.28734 | 0.29 | 0.29292 | 0.29584 | 0.29877 | 0.30171 | 0.30464 | 0.30753 | 0.31035 | 0.3131 | 0.31576 | 0.2205%
RKI000:ka_Cooking | Cooking | 0.17297 | 0.17284 | 0.17276 | 0.1727 | 0.17262 | 0.17253 | 0.17246 | 0.17235 | 0.17218 | 0.17201 | 0.17189 | 0.17184 | 0.17188 | 0.17196 | 0.1722 | 0.17258 | 0.17311 | 0.17375 | 0.1745 | 0.17525 | 0.17599 | 0.17674 | 0.17751 | 0.1783 | 0.1791 | 0.17995 | 0.18083 | 0.18174 | 0.18266 | 0.18357 | 0.18448 | 0.18537 | 0.2236%
RKI000:ka_ClothesDryers | Clothes Dryers | 0.2466 | 0.25149 | 0.25535 | 0.25872 | 0.26181 | 0.26463 | 0.26716 | 0.26942 | 0.27174 | 0.27449 | 0.27762 | 0.28078 | 0.28417 | 0.28763 | 0.29099 | 0.29446 | 0.29827 | 0.30224 | 0.30617 | 0.3099 | 0.31361 | 0.31742 | 0.3212 | 0.32502 | 0.32878 | 0.33251 | 0.33629 | 0.34016 | 0.34401 | 0.34788 | 0.35187 | 0.35589 | 1.19%
RKI000:ka_Freezers | Freezers | 0.06836 | 0.068026 | 0.067717 | 0.067414 | 0.067089 | 0.066741 | 0.066377 | 0.065984 | 0.065563 | 0.065169 | 0.064803 | 0.064477 | 0.064197 | 0.063935 | 0.063707 | 0.063516 | 0.063362 | 0.063237 | 0.063136 | 0.063062 | 0.063011 | 0.062994 | 0.063019 | 0.063083 | 0.063197 | 0.063371 | 0.063606 | 0.063899 | 0.064237 | 0.064572 | 0.064903 | 0.065231 | -0.151%
RKI000:ka_Lighting | Lighting | 0.25605 | 0.2388 | 0.23063 | 0.22553 | 0.22158 | 0.21904 | 0.2171 | 0.21513 | 0.21376 | 0.21294 | 0.21284 | 0.20053 | 0.1917 | 0.18677 | 0.1855 | 0.18506 | 0.18566 | 0.18668 | 0.18784 | 0.18893 | 0.19007 | 0.1882 | 0.18691 | 0.18612 | 0.18572 | 0.18535 | 0.18503 | 0.18479 | 0.18457 | 0.18442 | 0.18439 | 0.18445 | -1.052%
RKI000:ka_ClothesWasher | Clothes Washers 1/ | 0.035947 | 0.036193 | 0.036456 | 0.036725 | 0.036989 | 0.037248 | 0.037507 | 0.037756 | 0.037991 | 0.038225 | 0.038461 | 0.038721 | 0.038995 | 0.039265 | 0.039536 | 0.039813 | 0.040095 | 0.040373 | 0.040646 | 0.040914 | 0.041175 | 0.041436 | 0.041698 | 0.041958 | 0.042221 | 0.042491 | 0.042768 | 0.043051 | 0.043335 | 0.043618 | 0.043899 | 0.044179 | 0.6674%
RKI000:ka_Dishwashers | Dishwashers 1/ | 0.02583 | 0.026223 | 0.026617 | 0.027004 | 0.02738 | 0.027743 | 0.028095 | 0.028427 | 0.028734 | 0.029076 | 0.029453 | 0.02987 | 0.030334 | 0.030831 | 0.031371 | 0.031957 | 0.032543 | 0.033122 | 0.033695 | 0.034261 | 0.03482 | 0.035376 | 0.035931 | 0.036481 | 0.037032 | 0.037586 | 0.038143 | 0.038702 | 0.03926 | 0.039815 | 0.040366 | 0.040913 | 1.495%
RKI000:ka_ColorTelevisi | Televisions and Related Equipment 2/ | 0.20808 | 0.20495 | 0.20144 | 0.19812 | 0.19531 | 0.19306 | 0.19137 | 0.19028 | 0.19003 | 0.1908 | 0.19249 | 0.1948 | 0.19773 | 0.20115 | 0.20487 | 0.20885 | 0.2133 | 0.21799 | 0.22272 | 0.22724 | 0.23158 | 0.23572 | 0.23938 | 0.24256 | 0.24544 | 0.24821 | 0.25096 | 0.25371 | 0.25636 | 0.25898 | 0.26162 | 0.26424 | 0.7737%
RKI000:ka_PersonalCompu | Computers and Related Equipment 3/ | 0.087326 | 0.084899 | 0.082297 | 0.07973 | 0.077314 | 0.07506 | 0.072931 | 0.070951 | 0.069189 | 0.067692 | 0.066408 | 0.065202 | 0.064068 | 0.062961 | 0.061803 | 0.060587 | 0.059362 | 0.058061 | 0.056782 | 0.055481 | 0.05418 | 0.0529 | 0.0516 | 0.050269 | 0.048921 | 0.047536 | 0.046109 | 0.044636 | 0.043079 | 0.041451 | 0.039722 | 0.037878 | -2.659%
RKI000:ka_FurnaceFans | Furnace Fans and Boiler Circulation Pumps | 0.087068 | 0.082975 | 0.081054 | 0.081339 | 0.081552 | 0.081742 | 0.081825 | 0.081792 | 0.081794 | 0.081753 | 0.081711 | 0.081575 | 0.081371 | 0.081004 | 0.080406 | 0.079596 | 0.078668 | 0.077637 | 0.076471 | 0.075205 | 0.073893 | 0.072624 | 0.071431 | 0.070264 | 0.069203 | 0.068248 | 0.067406 | 0.066669 | 0.066038 | 0.065499 | 0.065075 | 0.064745 | -0.951%
RKI000:ka_OtherUses | Other Uses 10/ | 1.804 | 1.8387 | 1.8622 | 1.866 | 1.8668 | 1.8691 | 1.8714 | 1.8829 | 1.8952 | 1.9107 | 1.9291 | 1.9477 | 1.9679 | 1.9891 | 2.0093 | 2.0327 | 2.0562 | 2.0803 | 2.1047 | 2.1284 | 2.1526 | 2.1785 | 2.2045 | 2.2311 | 2.2585 | 2.2862 | 2.3151 | 2.3454 | 2.3759 | 2.407 | 2.439 | 2.4716 | 1.021%
RKI000:ka_DeliveredEner | Delivered Energy | 11.5715 | 11.3137 | 11.2841 | 11.2484 | 11.2023 | 11.1594 | 11.11 | 11.0663 | 11.0279 | 11.0032 | 10.9938 | 10.9756 | 10.9713 | 10.9752 | 10.9816 | 10.9922 | 11.0111 | 11.0358 | 11.0608 | 11.085 | 11.1094 | 11.1355 | 11.164 | 11.1947 | 11.2274 | 11.2615 | 11.2998 | 11.3415 | 11.3838 | 11.4274 | 11.4741 | 11.521 | -0.0141%
RKI000:la_ElectricityRe | Electricity Related Losses | 9.399 | 9.1123 | 9.155 | 8.9598 | 8.7642 | 8.648 | 8.4281 | 8.2704 | 8.2414 | 8.2298 | 8.2414 | 8.2576 | 8.2761 | 8.2895 | 8.3031 | 8.3069 | 8.3407 | 8.3837 | 8.4237 | 8.456 | 8.4863 | 8.518 | 8.5672 | 8.6256 | 8.6762 | 8.7413 | 8.8131 | 8.8957 | 8.9688 | 9.0338 | 9.0974 | 9.1728 | -0.0786%
Total Energy Consumption by End Use
RKI000:ma_SpaceHeating | Space Heating | 7.1121 | 6.8835 | 6.6643 | 6.5838 | 6.4995 | 6.425 | 6.3309 | 6.2396 | 6.1661 | 6.098 | 6.0372 | 5.9809 | 5.929 | 5.8764 | 5.8234 | 5.7678 | 5.7195 | 5.6743 | 5.6281 | 5.5826 | 5.537 | 5.4939 | 5.4542 | 5.4159 | 5.3779 | 5.3414 | 5.3068 | 5.2726 | 5.2385 | 5.2032 | 5.169 | 5.135 | -1.045%
RKI000:ma_SpaceCooling | Space Cooling | 2.3149 | 2.0592 | 2.3729 | 2.3783 | 2.3718 | 2.3759 | 2.3584 | 2.3484 | 2.3622 | 2.3811 | 2.4068 | 2.4388 | 2.4712 | 2.503 | 2.5332 | 2.5608 | 2.5965 | 2.636 | 2.6766 | 2.7155 | 2.7537 | 2.7937 | 2.8381 | 2.8849 | 2.9292 | 2.9763 | 3.0263 | 3.0804 | 3.1317 | 3.182 | 3.2329 | 3.2866 | 1.137%
RKI000:ma_WaterHeating | Water Heating | 2.8408 | 2.8322 | 2.8135 | 2.7886 | 2.764 | 2.7473 | 2.7159 | 2.6889 | 2.6787 | 2.6733 | 2.6732 | 2.6757 | 2.6795 | 2.6827 | 2.6846 | 2.6844 | 2.689 | 2.6951 | 2.7002 | 2.7036 | 2.7059 | 2.7089 | 2.7137 | 2.7197 | 2.7251 | 2.7327 | 2.7414 | 2.7522 | 2.7624 | 2.7723 | 2.7827 | 2.7946 | -0.0529%
RKI000:ma_Refrigeration | Refrigeration | 0.86043 | 0.84624 | 0.83144 | 0.8139 | 0.79702 | 0.78523 | 0.76833 | 0.75465 | 0.7483 | 0.74264 | 0.73811 | 0.73549 | 0.73341 | 0.73117 | 0.72965 | 0.72818 | 0.72888 | 0.73059 | 0.7327 | 0.73528 | 0.73833 | 0.74219 | 0.74761 | 0.75401 | 0.75992 | 0.76665 | 0.7735 | 0.78065 | 0.78716 | 0.79296 | 0.79825 | 0.80391 | -0.2189%
RKI000:ma_Cooking | Cooking | 0.27637 | 0.27504 | 0.27363 | 0.27173 | 0.26995 | 0.26899 | 0.26691 | 0.26526 | 0.26487 | 0.26448 | 0.26418 | 0.26414 | 0.26406 | 0.26377 | 0.26362 | 0.26348 | 0.26379 | 0.26431 | 0.26494 | 0.2655 | 0.26602 | 0.26655 | 0.26727 | 0.26806 | 0.26877 | 0.26968 | 0.27065 | 0.27171 | 0.27269 | 0.27356 | 0.27438 | 0.27529 | -0.0126%
RKI000:ma_ClothesDryers | Clothes Dryers | 0.64612 | 0.65324 | 0.65677 | 0.65661 | 0.6561 | 0.65811 | 0.65464 | 0.65243 | 0.65585 | 0.66046 | 0.66641 | 0.67346 | 0.68051 | 0.68687 | 0.69278 | 0.69812 | 0.70534 | 0.71319 | 0.72062 | 0.72724 | 0.73367 | 0.74039 | 0.74781 | 0.75562 | 0.76282 | 0.77067 | 0.77873 | 0.78736 | 0.79542 | 0.80307 | 0.81072 | 0.81902 | 0.7679%
RKI000:ma_Freezers | Freezers | 0.19944 | 0.19655 | 0.19356 | 0.18999 | 0.18659 | 0.18419 | 0.1804 | 0.17717 | 0.17551 | 0.17395 | 0.17258 | 0.17156 | 0.17054 | 0.16936 | 0.16823 | 0.16699 | 0.16612 | 0.16538 | 0.16465 | 0.16394 | 0.16327 | 0.16271 | 0.16246 | 0.16238 | 0.16234 | 0.16261 | 0.16307 | 0.16374 | 0.16442 | 0.16498 | 0.16547 | 0.16608 | -0.5888%
RKI000:ma_Lighting | Lighting | 0.74701 | 0.68995 | 0.65923 | 0.63562 | 0.61626 | 0.60451 | 0.59004 | 0.57765 | 0.57221 | 0.56838 | 0.56682 | 0.5336 | 0.50927 | 0.49477 | 0.48985 | 0.48654 | 0.48675 | 0.48823 | 0.48987 | 0.49115 | 0.49249 | 0.48612 | 0.48184 | 0.47909 | 0.47706 | 0.4756 | 0.47436 | 0.47354 | 0.47242 | 0.4712 | 0.47012 | 0.4696 | -1.486%
RKI000:ma_ClothesWasher | Clothes Washers 1/ | 0.10488 | 0.10457 | 0.1042 | 0.1035 | 0.10287 | 0.1028 | 0.10194 | 0.10138 | 0.1017 | 0.10203 | 0.10243 | 0.10303 | 0.10359 | 0.10401 | 0.1044 | 0.10467 | 0.10512 | 0.10559 | 0.106 | 0.10636 | 0.10669 | 0.10703 | 0.10749 | 0.10801 | 0.10845 | 0.10904 | 0.10965 | 0.11032 | 0.11092 | 0.11145 | 0.11192 | 0.11248 | 0.226%
RKI000:ma_Dishwashers | Dishwashers 1/ | 0.075359 | 0.075765 | 0.07608 | 0.076105 | 0.076151 | 0.076564 | 0.076355 | 0.076329 | 0.07692 | 0.077608 | 0.078436 | 0.079481 | 0.080584 | 0.081672 | 0.082841 | 0.084016 | 0.08532 | 0.086625 | 0.087871 | 0.089066 | 0.090222 | 0.091377 | 0.092626 | 0.093907 | 0.095125 | 0.096447 | 0.097789 | 0.099174 | 0.10049 | 0.10173 | 0.10292 | 0.10416 | 1.05%
RKI000:ma_ColorTelevisi | Televisions and Related Equipment 2/ | 0.60708 | 0.59216 | 0.5758 | 0.55837 | 0.5432 | 0.53282 | 0.5201 | 0.51092 | 0.5087 | 0.50926 | 0.51263 | 0.51834 | 0.52527 | 0.53284 | 0.54099 | 0.54908 | 0.55922 | 0.57011 | 0.58083 | 0.59074 | 0.60004 | 0.60886 | 0.61711 | 0.62437 | 0.63046 | 0.63692 | 0.64339 | 0.65014 | 0.65619 | 0.6617 | 0.66701 | 0.67274 | 0.3318%
RKI000:ma_PersonalCompu | Computers and Related Equipment 3/ | 0.25477 | 0.2453 | 0.23524 | 0.2247 | 0.21503 | 0.20715 | 0.19821 | 0.19051 | 0.18521 | 0.18068 | 0.17685 | 0.1735 | 0.1702 | 0.16678 | 0.1632 | 0.15929 | 0.15563 | 0.15185 | 0.14808 | 0.14423 | 0.14039 | 0.13664 | 0.13302 | 0.1294 | 0.12567 | 0.12198 | 0.11821 | 0.11438 | 0.11027 | 0.10591 | 0.10127 | 0.096436 | -3.085%
RKI000:ma_FurnaceFans | Furnace Fans and Boiler Circulation Pumps | 0.25402 | 0.23974 | 0.23168 | 0.22924 | 0.22682 | 0.22559 | 0.22238 | 0.21962 | 0.21896 | 0.21821 | 0.2176 | 0.21706 | 0.21617 | 0.21458 | 0.21233 | 0.20926 | 0.20625 | 0.20304 | 0.19943 | 0.1955 | 0.19146 | 0.18759 | 0.18414 | 0.18087 | 0.17776 | 0.17513 | 0.17281 | 0.17084 | 0.16903 | 0.16735 | 0.16591 | 0.16484 | -1.385%
RKI000:ma_OtherUses | Other Uses 10/ | 4.6773 | 4.7325 | 4.7508 | 4.6978 | 4.6412 | 4.6133 | 4.5536 | 4.5338 | 4.554 | 4.5829 | 4.6219 | 4.6681 | 4.7142 | 4.7569 | 4.7956 | 4.8365 | 4.8843 | 4.9352 | 4.9846 | 5.0303 | 5.0766 | 5.1276 | 5.1839 | 5.2441 | 5.3031 | 5.3678 | 5.4362 | 5.5102 | 5.581 | 5.6498 | 5.7189 | 5.793 | 0.6925%
RKI000:ma_Total | Total | 20.9706 | 20.426 | 20.4391 | 20.2082 | 19.9665 | 19.8074 | 19.5382 | 19.3367 | 19.2693 | 19.2329 | 19.2352 | 19.2332 | 19.2475 | 19.2647 | 19.2847 | 19.2991 | 19.3518 | 19.4195 | 19.4845 | 19.541 | 19.5957 | 19.6535 | 19.7312 | 19.8203 | 19.9036 | 20.0029 | 20.1129 | 20.2373 | 20.3525 | 20.4612 | 20.5714 | 20.6938 | -0.0429%
Nonmarketed Renewables 11/
RKI000:na_GeothermalHea | Geothermal Heat Pumps | 0.014064 | 0.014703 | 0.017204 | 0.018806 | 0.01999 | 0.021201 | 0.022632 | 0.023424 | 0.024705 | 0.025956 | 0.027163 | 0.028354 | 0.029656 | 0.030838 | 0.032063 | 0.033312 | 0.034514 | 0.035841 | 0.037116 | 0.038366 | 0.039603 | 0.040863 | 0.042176 | 0.043559 | 0.044945 | 0.046316 | 0.047794 | 0.049313 | 0.050859 | 0.052402 | 0.05395 | 0.055421 | 4.523%
RKI000:na_SolarHotWater | Solar Hot Water Heating | 0.037304 | 0.042368 | 0.04587 | 0.045147 | 0.044463 | 0.044046 | 0.044075 | 0.043435 | 0.043251 | 0.043401 | 0.04354 | 0.043784 | 0.044245 | 0.0445 | 0.044693 | 0.04485 | 0.044965 | 0.045223 | 0.045379 | 0.045492 | 0.045668 | 0.045699 | 0.045922 | 0.046156 | 0.046639 | 0.046784 | 0.047016 | 0.047274 | 0.047342 | 0.047517 | 0.047684 | 0.047871 | 0.8078%
RKI000:na_SolarPhotovol | Solar Photovoltaic | 0.18854 | 0.21361 | 0.23896 | 0.25972 | 0.27944 | 0.30001 | 0.32312 | 0.34194 | 0.36344 | 0.38782 | 0.41226 | 0.43747 | 0.46602 | 0.49222 | 0.51837 | 0.54473 | 0.57099 | 0.5993 | 0.62686 | 0.65448 | 0.6826 | 0.7093 | 0.73832 | 0.7678 | 0.80223 | 0.83156 | 0.86238 | 0.89521 | 0.92421 | 0.95549 | 0.98738 | 1.0217 | 5.603%
RKI000:na_WindHuffPuff | Wind | 0.000175 | 0.000173 | 0.000173 | 0.000171 | 0.000168 | 0.000166 | 0.000166 | 0.000162 | 0.000161 | 0.000161 | 0.00016 | 0.00016 | 0.00016 | 0.00016 | 0.00016 | 0.00016 | 0.000159 | 0.000159 | 0.000159 | 0.000159 | 0.00016 | 0.00016 | 0.000162 | 0.000164 | 0.000167 | 0.000169 | 0.000171 | 0.000173 | 0.000175 | 0.000177 | 0.000179 | 0.000182 | 0.1244%
RKI000:na_Total | Total | 0.24009 | 0.27086 | 0.30221 | 0.32384 | 0.34406 | 0.36542 | 0.38999 | 0.40896 | 0.43156 | 0.45734 | 0.48312 | 0.50977 | 0.54008 | 0.56771 | 0.59528 | 0.62305 | 0.65063 | 0.68052 | 0.70951 | 0.73849 | 0.76803 | 0.79603 | 0.82658 | 0.85768 | 0.89398 | 0.92483 | 0.95737 | 0.99197 | 1.0226 | 1.0556 | 1.0892 | 1.1251 | 5.109%
Heating Degree Days
RKI000:hdd_NewEngland | New England | 6396 | 6230 | 6120 | 6103 | 6087 | 6070 | 6053 | 6036 | 6020 | 6003 | 5986 | 5969 | 5952 | 5935 | 5918 | 5901 | 5884 | 5867 | 5850 | 5833 | 5816 | 5799 | 5781 | 5764 | 5747 | 5730 | 5713 | 5696 | 5679 | 5662 | 5645 | 5628 | -0.4118%
RKI000:hdd_MiddleAtlant | Middle Atlantic | 5657 | 5603 | 5518 | 5503 | 5489 | 5475 | 5460 | 5446 | 5432 | 5417 | 5403 | 5389 | 5375 | 5360 | 5346 | 5332 | 5317 | 5303 | 5289 | 5275 | 5260 | 5246 | 5232 | 5218 | 5203 | 5189 | 5175 | 5161 | 5147 | 5132 | 5118 | 5104 | -0.3313%
RKI000:hdd_EastNorthCen | East North Central | 6389 | 6159 | 6088 | 6078 | 6068 | 6059 | 6049 | 6039 | 6029 | 6019 | 6009 | 5999 | 5990 | 5980 | 5970 | 5960 | 5950 | 5940 | 5930 | 5920 | 5910 | 5900 | 5890 | 5880 | 5870 | 5860 | 5850 | 5840 | 5830 | 5820 | 5810 | 5800 | -0.3115%
RKI000:hdd_WestNorthCen | West North Central | 6946 | 6447 | 6360 | 6351 | 6342 | 6332 | 6323 | 6313 | 6304 | 6294 | 6284 | 6274 | 6264 | 6254 | 6244 | 6234 | 6224 | 6214 | 6203 | 6193 | 6183 | 6172 | 6162 | 6152 | 6141 | 6131 | 6120 | 6110 | 6099 | 6089 | 6078 | 6068 | -0.435%
RKI000:hdd_SouthAtlantc | South Atlantic | 2436 | 2550 | 2538 | 2530 | 2522 | 2514 | 2506 | 2498 | 2491 | 2483 | 2475 | 2468 | 2460 | 2452 | 2445 | 2437 | 2430 | 2422 | 2414 | 2407 | 2399 | 2392 | 2384 | 2376 | 2369 | 2361 | 2354 | 2346 | 2339 | 2331 | 2324 | 2316 | -0.1628%
RKI000:hdd_EastSouthCen | East South Central | 3226 | 3351 | 3326 | 3321 | 3316 | 3311 | 3306 | 3301 | 3295 | 3290 | 3285 | 3280 | 3275 | 3269 | 3264 | 3259 | 3253 | 3248 | 3243 | 3237 | 3232 | 3226 | 3221 | 3215 | 3210 | 3204 | 3199 | 3193 | 3188 | 3182 | 3177 | 3171 | -0.0555%
RKI000:hdd_WestSouthCen | West South Central | 2090 | 2035 | 1980 | 1972 | 1964 | 1956 | 1948 | 1940 | 1933 | 1925 | 1917 | 1909 | 1901 | 1894 | 1886 | 1878 | 1871 | 1863 | 1855 | 1848 | 1840 | 1832 | 1825 | 1817 | 1810 | 1802 | 1795 | 1787 | 1780 | 1772 | 1765 | 1757 | -0.5583%
RKI000:hdd_Mountain | Mountain | 5154 | 4855 | 4737 | 4721 | 4706 | 4690 | 4675 | 4659 | 4644 | 4628 | 4612 | 4597 | 4581 | 4565 | 4549 | 4533 | 4516 | 4500 | 4484 | 4468 | 4452 | 4436 | 4420 | 4404 | 4388 | 4372 | 4355 | 4339 | 4324 | 4308 | 4292 | 4276 | -0.6006%
RKI000:hdd_Pacific | Pacific | 3565 | 3341 | 3224 | 3213 | 3201 | 3189 | 3177 | 3165 | 3153 | 3141 | 3129 | 3117 | 3105 | 3093 | 3081 | 3068 | 3056 | 3044 | 3031 | 3019 | 3007 | 2994 | 2982 | 2969 | 2957 | 2945 | 2932 | 2920 | 2907 | 2895 | 2882 | 2870 | -0.6971%
RKI000:hdd_UnitedStates | United States | 4268.2339 | 4147.2778 | 4071.8687 | 4056.2087 | 4040.7046 | 4025.2119 | 4009.6479 | 3994.1108 | 3979.0825 | 3963.5137 | 3948.0942 | 3932.9824 | 3917.7322 | 3902.3213 | 3887.1816 | 3871.686 | 3856.458 | 3841.1409 | 3825.5896 | 3810.5537 | 3795.1042 | 3779.6782 | 3764.4092 | 3748.8052 | 3733.5898 | 3718.1292 | 3702.7532 | 3687.3203 | 3672.2295 | 3656.8779 | 3641.9854 | 3627.0098 | -0.5238%
Cooling Degree Days
RKI000:cdd_NewEngland | New England | 536 | 501 | 578 | 584 | 590 | 596 | 602 | 609 | 615 | 621 | 627 | 633 | 639 | 646 | 652 | 658 | 664 | 671 | 677 | 683 | 689 | 696 | 702 | 708 | 714 | 721 | 727 | 733 | 739 | 746 | 752 | 758 | 1.124%
RKI000:cdd_MiddleAtlant | Middle Atlantic | 786 | 700 | 820 | 828 | 837 | 845 | 853 | 862 | 870 | 878 | 886 | 895 | 903 | 911 | 919 | 928 | 936 | 944 | 952 | 961 | 969 | 977 | 985 | 994 | 1002 | 1010 | 1019 | 1027 | 1035 | 1043 | 1052 | 1060 | 0.9694%
RKI000:cdd_EastNorthCen | East North Central | 830 | 761 | 855 | 862 | 868 | 875 | 881 | 888 | 894 | 901 | 907 | 914 | 920 | 927 | 933 | 940 | 947 | 953 | 960 | 966 | 973 | 979 | 986 | 993 | 999 | 1006 | 1012 | 1019 | 1026 | 1032 | 1039 | 1046 | 0.7489%
RKI000:cdd_WestNorthCen | West North Central | 961 | 938 | 1041 | 1048 | 1054 | 1060 | 1066 | 1072 | 1079 | 1085 | 1091 | 1097 | 1104 | 1110 | 1116 | 1123 | 1129 | 1136 | 1142 | 1148 | 1155 | 1161 | 1168 | 1174 | 1180 | 1187 | 1193 | 1200 | 1206 | 1213 | 1219 | 1225 | 0.786%
RKI000:cdd_SouthAtlantc | South Atlantic | 2439 | 2155 | 2313 | 2326 | 2339 | 2352 | 2365 | 2377 | 2390 | 2402 | 2415 | 2428 | 2440 | 2453 | 2466 | 2479 | 2491 | 2504 | 2517 | 2530 | 2542 | 2555 | 2568 | 2581 | 2594 | 2606 | 2619 | 2632 | 2645 | 2658 | 2671 | 2683 | 0.308%
RKI000:cdd_EastSouthCen | East South Central | 1850 | 1650 | 1791 | 1801 | 1811 | 1821 | 1831 | 1842 | 1852 | 1862 | 1872 | 1882 | 1892 | 1902 | 1913 | 1923 | 1933 | 1943 | 1954 | 1964 | 1974 | 1984 | 1995 | 2005 | 2015 | 2025 | 2036 | 2046 | 2056 | 2066 | 2077 | 2087 | 0.3896%
RKI000:cdd_WestSouthCen | West South Central | 2787 | 2635 | 2868 | 2883 | 2899 | 2915 | 2930 | 2946 | 2962 | 2977 | 2993 | 3009 | 3024 | 3040 | 3056 | 3071 | 3087 | 3103 | 3118 | 3134 | 3149 | 3165 | 3181 | 3196 | 3212 | 3227 | 3243 | 3259 | 3274 | 3290 | 3305 | 3321 | 0.5671%
RKI000:cdd_Mountain | Mountain | 1416 | 1450 | 1565 | 1574 | 1584 | 1593 | 1602 | 1611 | 1621 | 1630 | 1639 | 1649 | 1658 | 1668 | 1678 | 1687 | 1697 | 1707 | 1716 | 1726 | 1736 | 1745 | 1755 | 1765 | 1775 | 1785 | 1794 | 1804 | 1814 | 1824 | 1833 | 1843 | 0.8538%
RKI000:cdd_Pacific | Pacific | 832 | 844 | 979 | 986 | 993 | 1001 | 1008 | 1015 | 1023 | 1030 | 1038 | 1045 | 1053 | 1060 | 1068 | 1075 | 1083 | 1090 | 1098 | 1106 | 1113 | 1121 | 1129 | 1136 | 1144 | 1151 | 1159 | 1167 | 1174 | 1182 | 1190 | 1197 | 1.18%
RKI000:cdd_UnitedStates | United States | 1487.7982 | 1383.6948 | 1524.3992 | 1536.3848 | 1548.4987 | 1560.7283 | 1572.538 | 1584.6404 | 1596.9026 | 1608.6675 | 1620.8069 | 1633.1282 | 1645.0283 | 1657.3135 | 1669.6654 | 1681.9102 | 1694.1702 | 1706.4694 | 1718.819 | 1731.3322 | 1743.4293 | 1755.8251 | 1768.5289 | 1780.9391 | 1793.4376 | 1805.6611 | 1818.2693 | 1830.9943 | 1843.3507 | 1855.9667 | 1868.4355 | 1880.51 | 0.7585%
1/ Does not include water heating portion of load.
2/ Includes televisions, set-top boxes, home theater systems, DVD and Blu-ray players, and video game consoles.
3/ Includes desktop and laptop computers, monitors, and networking equipment.
4/ Includes electric and electronic devices, heating elements, and motors not listed above. Electric vehicles are included in the
transportation sector.
5/ Includes such appliances as outdoor grills, natural gas-fueled lights, pool heaters, spa heaters, and backup electricity generators.
6/ Includes kerosene use.
7/ Includes such appliances as pool heaters, spa heaters, and backup electricity generators.
8/ Includes such appliances as outdoor grills, propane-fueled lights, pool heaters, spa heaters, and backup electricity generators.
9/ Includes wood used for primary and secondary heating in wood stoves or fireplaces as reported in the Residential Energy Consumption
Survey.
10/ Includes electric and electronic devices, heating elements, motors, outdoor grills, natural gas-and propane-fueled lights, pool
heaters, spa heaters, and backup electricity generators not listed above. Electric vehicles are included in the transportation sector.
11/ Consumption determined by using the average electric power sector net heat rate for fossil fuels.
Btu = British thermal unit.
- - = Not applicable.
Note: Totals may not equal sum of components due to independent rounding.
Sources: 2019: U.S. Energy Information Administration (EIA), Short-Term Energy Outlook, October 2019 and EIA, AEO2020 National
Energy Modeling System run ref2020.d112119a. Projections: EIA, AEO2020 National Energy Modeling System run ref2020.d112119a.

## AEO 2020 Table 5
| ref2020.d112119a | 2019 | 2020 | 2021 | 2022 | 2023 | 2024 | 2025 | 2026 | 2027 | 2028 | 2029 | 2030 | 2031 | 2032 | 2033 | 2034 | 2035 | 2036 | 2037 | 2038 | 2039 | 2040 | 2041 | 2042 | 2043 | 2044 | 2045 | 2046 | 2047 | 2048 | 2049 | 2050
|  | Report | Annual Energy Outlook 2020
|  | Scenario | ref2020 |  |  | Reference case
|  | Datekey | d112119a
|  | Release Date |  | January 2020
CKI000 | 5. Commercial Sector Key Indicators and Consumption
(quadrillion Btu, unless otherwise noted)
2019-
| Key Indicators and Consumption | 2019 | 2020 | 2021 | 2022 | 2023 | 2024 | 2025 | 2026 | 2027 | 2028 | 2029 | 2030 | 2031 | 2032 | 2033 | 2034 | 2035 | 2036 | 2037 | 2038 | 2039 | 2040 | 2041 | 2042 | 2043 | 2044 | 2045 | 2046 | 2047 | 2048 | 2049 | 2050 | 2050
Key Indicators
Total Floorspace (billion square feet)
CKI000:da_Surviving | Surviving | 90.6561 | 91.7436 | 92.8241 | 93.8607 | 94.8627 | 95.8317 | 96.791 | 97.7526 | 98.7315 | 99.7271 | 100.7383 | 101.7651 | 102.8033 | 103.8543 | 104.9091 | 105.9605 | 107.0017 | 108.0226 | 109.0276 | 110.0193 | 111.0071 | 111.9969 | 112.9988 | 114.0067 | 115.0199 | 116.0382 | 117.0593 | 118.0865 | 119.1189 | 120.1578 | 121.2014 | 122.2481 | 0.9691%
CKI000:da_NewAdditions | New Additions | 2.1681 | 2.171 | 2.1368 | 2.1121 | 2.0888 | 2.0887 | 2.1008 | 2.128 | 2.1548 | 2.1806 | 2.2067 | 2.2286 | 2.2523 | 2.267 | 2.2746 | 2.2754 | 2.266 | 2.2608 | 2.2583 | 2.265 | 2.2776 | 2.3003 | 2.3169 | 2.333 | 2.3488 | 2.3625 | 2.3793 | 2.3955 | 2.4129 | 2.4286 | 2.4429 | 2.4484 | 0.3929%
CKI000:da_Total | Total | 92.8242 | 93.9145 | 94.9609 | 95.9728 | 96.9516 | 97.9205 | 98.8918 | 99.8806 | 100.8862 | 101.9077 | 102.945 | 103.9937 | 105.0556 | 106.1213 | 107.1837 | 108.2359 | 109.2677 | 110.2834 | 111.2859 | 112.2843 | 113.2846 | 114.2972 | 115.3157 | 116.3397 | 117.3687 | 118.4006 | 119.4386 | 120.482 | 121.5319 | 122.5864 | 123.6442 | 124.6965 | 0.9567%
Energy Consumption Intensity
(thousand Btu per square foot)
CKI000:ea_DeliveredEner | Delivered Energy Consumption | 100.1906 | 98.2768 | 98.6526 | 98.2488 | 97.529 | 96.7978 | 95.939 | 94.9891 | 94.1294 | 93.424 | 92.8421 | 92.1528 | 91.5983 | 91.1231 | 90.6034 | 90.0929 | 89.683 | 89.3322 | 89.0119 | 88.685 | 88.3949 | 88.0879 | 87.8115 | 87.5555 | 87.3475 | 87.1618 | 87.0037 | 86.8731 | 86.767 | 86.7026 | 86.6868 | 86.6977 | -0.4655%
CKI000:ea_ElectricityRe | Electricity Related Losses | 96.1442 | 93.635 | 92.8374 | 90.6158 | 88.2269 | 86.6584 | 84.0121 | 81.717 | 80.725 | 79.9176 | 79.2997 | 78.7166 | 78.1488 | 77.522 | 76.8384 | 76.0265 | 75.5195 | 75.077 | 74.6582 | 74.1905 | 73.765 | 73.2926 | 73.0139 | 72.8296 | 72.6399 | 72.5854 | 72.6084 | 72.7204 | 72.8019 | 72.8498 | 72.9236 | 73.1177 | -0.8793%
CKI000:ea_TotalEnergyCo | Total Energy Consumption | 196.3347 | 191.9118 | 191.49 | 188.8645 | 185.756 | 183.4562 | 179.9511 | 176.7061 | 174.8544 | 173.3416 | 172.1418 | 170.8694 | 169.7471 | 168.6451 | 167.4418 | 166.1194 | 165.2025 | 164.4093 | 163.6701 | 162.8755 | 162.1599 | 161.3805 | 160.8254 | 160.3851 | 159.9875 | 159.7472 | 159.6121 | 159.5935 | 159.5689 | 159.5524 | 159.6105 | 159.8154 | -0.6617%
Delivered Energy Consumption by Fuel
Purchased Electricity
CKI000:ga_SpaceHeating | Space Heating 1/ | 0.12369 | 0.12084 | 0.11835 | 0.11723 | 0.11639 | 0.11531 | 0.11402 | 0.11264 | 0.11139 | 0.11035 | 0.10944 | 0.10852 | 0.10753 | 0.10656 | 0.10548 | 0.10433 | 0.10327 | 0.1022 | 0.10112 | 0.099974 | 0.098853 | 0.097799 | 0.096794 | 0.095763 | 0.094837 | 0.093931 | 0.092996 | 0.092083 | 0.091183 | 0.090327 | 0.089492 | 0.088661 | -1.068%
CKI000:ga_SpaceCooling | Space Cooling 1/ | 0.52506 | 0.4789 | 0.53114 | 0.5326 | 0.53294 | 0.53275 | 0.53129 | 0.52982 | 0.52934 | 0.53026 | 0.53235 | 0.53455 | 0.53734 | 0.54078 | 0.54365 | 0.54645 | 0.54988 | 0.5534 | 0.55743 | 0.56112 | 0.56519 | 0.56984 | 0.57476 | 0.57991 | 0.58523 | 0.59037 | 0.59615 | 0.60232 | 0.60847 | 0.61499 | 0.62223 | 0.62948 | 0.5869%
CKI000:ga_WaterHeating | Water Heating 1/ | 0.025773 | 0.02554 | 0.025291 | 0.025047 | 0.024782 | 0.024491 | 0.02417 | 0.023842 | 0.023545 | 0.023305 | 0.023107 | 0.022913 | 0.022731 | 0.022566 | 0.022378 | 0.022182 | 0.022005 | 0.021834 | 0.021667 | 0.021482 | 0.021305 | 0.021149 | 0.020998 | 0.020849 | 0.020703 | 0.020553 | 0.020408 | 0.020273 | 0.020135 | 0.020003 | 0.019884 | 0.019766 | -0.8523%
CKI000:ga_Ventilation | Ventilation | 0.51691 | 0.51732 | 0.51662 | 0.51485 | 0.51327 | 0.51146 | 0.5085 | 0.4968 | 0.48649 | 0.47819 | 0.47129 | 0.46413 | 0.45814 | 0.45307 | 0.44782 | 0.44285 | 0.43889 | 0.4353 | 0.43239 | 0.42922 | 0.42665 | 0.42387 | 0.42137 | 0.41915 | 0.41749 | 0.41598 | 0.41497 | 0.41428 | 0.41387 | 0.41393 | 0.41463 | 0.41554 | -0.7017%
CKI000:ga_Cooking | Cooking | 0.085744 | 0.086104 | 0.08633 | 0.086344 | 0.08621 | 0.08595 | 0.085559 | 0.085136 | 0.084814 | 0.084669 | 0.084642 | 0.084621 | 0.084621 | 0.084649 | 0.084596 | 0.084489 | 0.084412 | 0.084335 | 0.084243 | 0.084076 | 0.083922 | 0.08382 | 0.083715 | 0.083605 | 0.083499 | 0.083369 | 0.083244 | 0.083138 | 0.08301 | 0.082894 | 0.082807 | 0.082719 | -0.1158%
CKI000:ga_Lighting | Lighting | 0.48203 | 0.46987 | 0.45911 | 0.44983 | 0.44236 | 0.4359 | 0.42941 | 0.42363 | 0.41936 | 0.41708 | 0.41614 | 0.40822 | 0.40212 | 0.39738 | 0.39288 | 0.38898 | 0.38624 | 0.38389 | 0.38237 | 0.38075 | 0.37992 | 0.3714 | 0.36429 | 0.35836 | 0.35363 | 0.34922 | 0.34533 | 0.34197 | 0.33927 | 0.33721 | 0.33597 | 0.335 | -1.167%
CKI000:ga_Refrigeration | Refrigeration | 0.65949 | 0.66374 | 0.66475 | 0.66395 | 0.66334 | 0.66294 | 0.6627 | 0.66304 | 0.66438 | 0.66697 | 0.67059 | 0.67267 | 0.67548 | 0.67897 | 0.6825 | 0.68612 | 0.69007 | 0.6942 | 0.69843 | 0.70247 | 0.70678 | 0.71115 | 0.71576 | 0.72049 | 0.72554 | 0.73066 | 0.73601 | 0.74162 | 0.74731 | 0.7532 | 0.75933 | 0.76549 | 0.482%
CKI000:ga_OfficeEquipme | Computing | 0.33322 | 0.32871 | 0.32511 | 0.32192 | 0.31932 | 0.31739 | 0.31614 | 0.31525 | 0.31533 | 0.31647 | 0.3182 | 0.31991 | 0.32262 | 0.32586 | 0.32903 | 0.33215 | 0.33578 | 0.33941 | 0.34302 | 0.34655 | 0.34959 | 0.35271 | 0.35584 | 0.35788 | 0.35996 | 0.36091 | 0.36131 | 0.36115 | 0.36037 | 0.35786 | 0.35473 | 0.34978 | 0.1565%
CKI000:ha_OfficeEquipme | Office Equipment | 0.41176 | 0.4351 | 0.4569 | 0.47742 | 0.49622 | 0.51385 | 0.53031 | 0.54602 | 0.5609 | 0.5753 | 0.58937 | 0.60284 | 0.61576 | 0.62864 | 0.64065 | 0.65236 | 0.66383 | 0.67532 | 0.68654 | 0.69797 | 0.70957 | 0.72205 | 0.73497 | 0.74859 | 0.76302 | 0.77847 | 0.79506 | 0.81284 | 0.83237 | 0.85345 | 0.87615 | 0.90099 | 2.558%
CKI000:ha_OtherUses | Other Uses 2/ | 1.4906 | 1.5284 | 1.5603 | 1.5937 | 1.6073 | 1.6219 | 1.6344 | 1.6473 | 1.6609 | 1.6767 | 1.6935 | 1.7103 | 1.7297 | 1.7505 | 1.7707 | 1.7913 | 1.8138 | 1.8359 | 1.8601 | 1.8841 | 1.9102 | 1.9382 | 1.9674 | 1.9981 | 2.0308 | 2.0643 | 2.1003 | 2.1375 | 2.177 | 2.219 | 2.2636 | 2.3102 | 1.424%
CKI000:ha_DeliveredEner | Delivered Energy | 4.6542 | 4.6545 | 4.7439 | 4.7829 | 4.8022 | 4.8219 | 4.8365 | 4.8435 | 4.8564 | 4.8793 | 4.9086 | 4.9287 | 4.956 | 4.9889 | 5.0197 | 5.0513 | 5.0882 | 5.1258 | 5.1674 | 5.2077 | 5.252 | 5.292 | 5.3359 | 5.3827 | 5.4347 | 5.4878 | 5.5458 | 5.6072 | 5.673 | 5.7428 | 5.8189 | 5.8976 | 0.7667%
Natural Gas
CKI000:ia_SpaceHeating | Space Heating 1/ | 1.8817 | 1.8609 | 1.8431 | 1.8448 | 1.8428 | 1.8387 | 1.8294 | 1.8195 | 1.8114 | 1.8063 | 1.8044 | 1.803 | 1.8045 | 1.8065 | 1.8064 | 1.8053 | 1.8057 | 1.808 | 1.809 | 1.8095 | 1.8101 | 1.8119 | 1.8135 | 1.8149 | 1.8167 | 1.8188 | 1.8205 | 1.8219 | 1.823 | 1.8248 | 1.8265 | 1.8282 | -0.0929%
CKI000:ia_SpaceCooling | Space Cooling 1/ | 0.027448 | 0.023043 | 0.026885 | 0.026612 | 0.026318 | 0.026004 | 0.025625 | 0.025291 | 0.024996 | 0.024749 | 0.02456 | 0.024389 | 0.024245 | 0.024124 | 0.023981 | 0.023841 | 0.023718 | 0.023637 | 0.023545 | 0.023457 | 0.023369 | 0.023309 | 0.023253 | 0.023209 | 0.023168 | 0.023141 | 0.023122 | 0.023104 | 0.023078 | 0.02308 | 0.023086 | 0.023091 | -0.556%
CKI000:ia_WaterHeating | Water Heating 1/ | 0.61037 | 0.61999 | 0.62538 | 0.62921 | 0.63209 | 0.63449 | 0.63542 | 0.63643 | 0.63813 | 0.64108 | 0.64514 | 0.64801 | 0.65238 | 0.65754 | 0.66207 | 0.66634 | 0.6711 | 0.67658 | 0.68158 | 0.68634 | 0.69125 | 0.69659 | 0.70187 | 0.70715 | 0.71252 | 0.71805 | 0.72337 | 0.7285 | 0.73343 | 0.73867 | 0.74379 | 0.74889 | 0.6619%
CKI000:ia_Cooking | Cooking | 0.34075 | 0.35035 | 0.35727 | 0.36302 | 0.36788 | 0.37226 | 0.37573 | 0.37929 | 0.38337 | 0.38816 | 0.3936 | 0.39789 | 0.40316 | 0.40903 | 0.41464 | 0.42 | 0.42552 | 0.43132 | 0.43678 | 0.44205 | 0.44737 | 0.45292 | 0.45848 | 0.46406 | 0.46966 | 0.47536 | 0.48096 | 0.48655 | 0.49202 | 0.49765 | 0.50322 | 0.50873 | 1.301%
CKI000:ia_OtherUses | Other Uses 3/ | 0.77454 | 0.69997 | 0.75126 | 0.75925 | 0.75968 | 0.75961 | 0.75804 | 0.75646 | 0.75517 | 0.7547 | 0.75528 | 0.75626 | 0.75791 | 0.7594 | 0.7604 | 0.76087 | 0.76166 | 0.76307 | 0.7641 | 0.76526 | 0.76624 | 0.76737 | 0.76866 | 0.77012 | 0.77121 | 0.77265 | 0.77367 | 0.77455 | 0.7753 | 0.77612 | 0.77689 | 0.77768 | 0.0131%
CKI000:ia_DeliveredEner | Delivered Energy | 3.6348 | 3.5543 | 3.6039 | 3.6229 | 3.6288 | 3.6311 | 3.6242 | 3.617 | 3.6131 | 3.615 | 3.623 | 3.6295 | 3.6421 | 3.6566 | 3.6675 | 3.6764 | 3.6877 | 3.7026 | 3.715 | 3.7266 | 3.7384 | 3.7521 | 3.7658 | 3.7794 | 3.7932 | 3.808 | 3.8216 | 3.8346 | 3.8468 | 3.8603 | 3.8735 | 3.8866 | 0.2163%
Distillate Fuel Oil
CKI000:ja_SpaceHeating | Space Heating 1/ | 0.22667 | 0.22105 | 0.21748 | 0.21654 | 0.21567 | 0.21455 | 0.21355 | 0.21156 | 0.20938 | 0.20678 | 0.20432 | 0.20204 | 0.19974 | 0.1975 | 0.19516 | 0.19291 | 0.1907 | 0.18855 | 0.18651 | 0.18451 | 0.1825 | 0.1807 | 0.1789 | 0.17691 | 0.17497 | 0.17317 | 0.17131 | 0.16965 | 0.16801 | 0.16632 | 0.1647 | 0.16321 | -1.054%
CKI000:ja_WaterHeating | Water Heating 1/ | 0.006466 | 0.006428 | 0.006443 | 0.006451 | 0.006459 | 0.006457 | 0.006461 | 0.006439 | 0.006415 | 0.006381 | 0.00635 | 0.006323 | 0.006293 | 0.006264 | 0.006228 | 0.006192 | 0.006155 | 0.006116 | 0.00608 | 0.006044 | 0.006008 | 0.005981 | 0.005954 | 0.005915 | 0.005877 | 0.005842 | 0.005804 | 0.005773 | 0.00574 | 0.005706 | 0.005673 | 0.005642 | -0.4385%
CKI000:ja_OtherUses | Other Uses 4/ | 0.10404 | 0.11031 | 0.11061 | 0.11081 | 0.1121 | 0.11329 | 0.11464 | 0.11522 | 0.11552 | 0.11552 | 0.11556 | 0.11513 | 0.11484 | 0.11479 | 0.1147 | 0.11469 | 0.11472 | 0.11478 | 0.1149 | 0.11502 | 0.11512 | 0.11534 | 0.11555 | 0.1156 | 0.11568 | 0.11579 | 0.11581 | 0.11598 | 0.1161 | 0.1162 | 0.11632 | 0.11649 | 0.365%
CKI000:ja_DeliveredEner | Delivered Energy | 0.33718 | 0.33779 | 0.33453 | 0.3338 | 0.33424 | 0.3343 | 0.33466 | 0.33322 | 0.33131 | 0.32868 | 0.32623 | 0.32349 | 0.32087 | 0.31856 | 0.3161 | 0.31379 | 0.31158 | 0.30945 | 0.30749 | 0.30558 | 0.30362 | 0.30203 | 0.30041 | 0.29843 | 0.29653 | 0.29481 | 0.29292 | 0.2914 | 0.28984 | 0.28823 | 0.2867 | 0.28534 | -0.537%
CKI000:ka_MarketedRenew | Marketed Renewables (biomass) | 0.13072 | 0.13072 | 0.13072 | 0.13072 | 0.13072 | 0.13072 | 0.13072 | 0.13072 | 0.13072 | 0.13072 | 0.13072 | 0.13072 | 0.13072 | 0.13072 | 0.13072 | 0.13072 | 0.13072 | 0.13072 | 0.13072 | 0.13072 | 0.13072 | 0.13072 | 0.13072 | 0.13072 | 0.13072 | 0.13072 | 0.13072 | 0.13072 | 0.13072 | 0.13072 | 0.13072 | 0.13072 | 0%
CKI000:ka_OtherFuels | Other Fuels 5/ | 0.54317 | 0.55228 | 0.55515 | 0.55893 | 0.55966 | 0.56047 | 0.56145 | 0.56318 | 0.56482 | 0.56696 | 0.56905 | 0.57088 | 0.57314 | 0.5753 | 0.57726 | 0.57917 | 0.58128 | 0.58329 | 0.58521 | 0.58726 | 0.58907 | 0.59133 | 0.59323 | 0.59493 | 0.59665 | 0.59867 | 0.60055 | 0.60268 | 0.60453 | 0.60648 | 0.60851 | 0.61056 | 0.378%
Delivered Energy Consumption by End Use
CKI000:la_SpaceHeating | Space Heating 1/ | 2.2321 | 2.2028 | 2.1789 | 2.1785 | 2.1749 | 2.1686 | 2.157 | 2.1437 | 2.1322 | 2.1234 | 2.1182 | 2.1135 | 2.1117 | 2.1106 | 2.107 | 2.1025 | 2.0997 | 2.0988 | 2.0966 | 2.094 | 2.0915 | 2.0904 | 2.0892 | 2.0876 | 2.0865 | 2.0859 | 2.0848 | 2.0836 | 2.0822 | 2.0814 | 2.0807 | 2.0801 | -0.2271%
CKI000:la_SpaceCooling | Space Cooling 1/ | 0.5525 | 0.50194 | 0.55802 | 0.55921 | 0.55926 | 0.55875 | 0.55691 | 0.55512 | 0.55434 | 0.55501 | 0.55691 | 0.55894 | 0.56158 | 0.5649 | 0.56764 | 0.57029 | 0.5736 | 0.57704 | 0.58097 | 0.58457 | 0.58856 | 0.59314 | 0.59802 | 0.60311 | 0.6084 | 0.61351 | 0.61928 | 0.62542 | 0.63155 | 0.63807 | 0.64532 | 0.65257 | 0.5384%
CKI000:la_WaterHeating | Water Heating 1/ | 0.64261 | 0.65196 | 0.65711 | 0.6607 | 0.66333 | 0.66543 | 0.66605 | 0.66671 | 0.66809 | 0.67076 | 0.6746 | 0.67724 | 0.68141 | 0.68637 | 0.69067 | 0.69471 | 0.69926 | 0.70453 | 0.70932 | 0.71387 | 0.71857 | 0.72372 | 0.72882 | 0.73391 | 0.7391 | 0.74445 | 0.74958 | 0.75455 | 0.75931 | 0.76438 | 0.76935 | 0.7743 | 0.6031%
CKI000:la_Ventilation | Ventilation | 0.51691 | 0.51732 | 0.51662 | 0.51485 | 0.51327 | 0.51146 | 0.5085 | 0.4968 | 0.48649 | 0.47819 | 0.47129 | 0.46413 | 0.45814 | 0.45307 | 0.44782 | 0.44285 | 0.43889 | 0.4353 | 0.43239 | 0.42922 | 0.42665 | 0.42387 | 0.42137 | 0.41915 | 0.41749 | 0.41598 | 0.41497 | 0.41428 | 0.41387 | 0.41393 | 0.41463 | 0.41554 | -0.7017%
CKI000:la_Cooking | Cooking | 0.42649 | 0.43645 | 0.4436 | 0.44936 | 0.45409 | 0.4582 | 0.46129 | 0.46443 | 0.46818 | 0.47283 | 0.47825 | 0.48252 | 0.48778 | 0.49368 | 0.49924 | 0.50449 | 0.50994 | 0.51565 | 0.52102 | 0.52613 | 0.53129 | 0.53674 | 0.5422 | 0.54766 | 0.55316 | 0.55872 | 0.5642 | 0.56968 | 0.57503 | 0.58054 | 0.58603 | 0.59145 | 1.06%
CKI000:la_Lighting | Lighting | 0.48203 | 0.46987 | 0.45911 | 0.44983 | 0.44236 | 0.4359 | 0.42941 | 0.42363 | 0.41936 | 0.41708 | 0.41614 | 0.40822 | 0.40212 | 0.39738 | 0.39288 | 0.38898 | 0.38624 | 0.38389 | 0.38237 | 0.38075 | 0.37992 | 0.3714 | 0.36429 | 0.35836 | 0.35363 | 0.34922 | 0.34533 | 0.34197 | 0.33927 | 0.33721 | 0.33597 | 0.335 | -1.167%
CKI000:la_Refrigeration | Refrigeration | 0.65949 | 0.66374 | 0.66475 | 0.66395 | 0.66334 | 0.66294 | 0.6627 | 0.66304 | 0.66438 | 0.66697 | 0.67059 | 0.67267 | 0.67548 | 0.67897 | 0.6825 | 0.68612 | 0.69007 | 0.6942 | 0.69843 | 0.70247 | 0.70678 | 0.71115 | 0.71576 | 0.72049 | 0.72554 | 0.73066 | 0.73601 | 0.74162 | 0.74731 | 0.7532 | 0.75933 | 0.76549 | 0.482%
CKI000:la_OfficeEquipme | Computing | 0.33322 | 0.32871 | 0.32511 | 0.32192 | 0.31932 | 0.31739 | 0.31614 | 0.31525 | 0.31533 | 0.31647 | 0.3182 | 0.31991 | 0.32262 | 0.32586 | 0.32903 | 0.33215 | 0.33578 | 0.33941 | 0.34302 | 0.34655 | 0.34959 | 0.35271 | 0.35584 | 0.35788 | 0.35996 | 0.36091 | 0.36131 | 0.36115 | 0.36037 | 0.35786 | 0.35473 | 0.34978 | 0.1565%
CKI000:ma_OfficeEquipme | Office Equipment | 0.41176 | 0.4351 | 0.4569 | 0.47742 | 0.49622 | 0.51385 | 0.53031 | 0.54602 | 0.5609 | 0.5753 | 0.58937 | 0.60284 | 0.61576 | 0.62864 | 0.64065 | 0.65236 | 0.66383 | 0.67532 | 0.68654 | 0.69797 | 0.70957 | 0.72205 | 0.73497 | 0.74859 | 0.76302 | 0.77847 | 0.79506 | 0.81284 | 0.83237 | 0.85345 | 0.87615 | 0.90099 | 2.558%
CKI000:ma_OtherUses | Other Uses 6/ | 3.043 | 3.0217 | 3.108 | 3.1534 | 3.1695 | 3.186 | 3.1993 | 3.2129 | 3.2271 | 3.2446 | 3.2641 | 3.2833 | 3.3063 | 3.3307 | 3.3538 | 3.3768 | 3.4022 | 3.4278 | 3.4551 | 3.4824 | 3.5114 | 3.543 | 3.5756 | 3.6094 | 3.6451 | 3.6822 | 3.721 | 3.7615 | 3.8037 | 3.8485 | 3.8961 | 3.9457 | 0.8415%
CKI000:ma_DeliveredEner | Delivered Energy | 9.3001 | 9.2296 | 9.3681 | 9.4292 | 9.4556 | 9.4785 | 9.4876 | 9.4876 | 9.4964 | 9.5206 | 9.5576 | 9.5833 | 9.6229 | 9.6701 | 9.7112 | 9.7513 | 9.7994 | 9.8519 | 9.9058 | 9.9579 | 10.0138 | 10.0682 | 10.126 | 10.1862 | 10.2519 | 10.32 | 10.3916 | 10.4666 | 10.545 | 10.6286 | 10.7183 | 10.8109 | 0.4868%
CKI000:na_ElectricityRe | Electricity Related Losses | 8.9245 | 8.7937 | 8.8159 | 8.6967 | 8.5537 | 8.4856 | 8.3081 | 8.1619 | 8.144 | 8.1442 | 8.1635 | 8.186 | 8.21 | 8.2267 | 8.2358 | 8.2288 | 8.2518 | 8.2798 | 8.3084 | 8.3304 | 8.3564 | 8.3771 | 8.4197 | 8.473 | 8.5257 | 8.5942 | 8.6722 | 8.7615 | 8.8477 | 8.9304 | 9.0166 | 9.1175 | 0.069%
Total Energy Consumption by End Use
CKI000:oa_SpaceHeating | Space Heating 1/ | 2.4692 | 2.4311 | 2.3988 | 2.3917 | 2.3822 | 2.3715 | 2.3528 | 2.3335 | 2.3189 | 2.3076 | 2.3002 | 2.2938 | 2.2899 | 2.2863 | 2.2801 | 2.2725 | 2.2671 | 2.2638 | 2.2592 | 2.2539 | 2.2488 | 2.2453 | 2.2419 | 2.2383 | 2.2353 | 2.233 | 2.2302 | 2.2275 | 2.2244 | 2.2219 | 2.2194 | 2.2172 | -0.3467%
CKI000:oa_SpaceCooling | Space Cooling 1/ | 1.5593 | 1.4067 | 1.5451 | 1.5276 | 1.5085 | 1.4963 | 1.4695 | 1.4479 | 1.442 | 1.4401 | 1.4423 | 1.4468 | 1.4517 | 1.4566 | 1.4596 | 1.4605 | 1.4654 | 1.4709 | 1.4772 | 1.4822 | 1.4878 | 1.4952 | 1.505 | 1.516 | 1.5265 | 1.5381 | 1.5515 | 1.5666 | 1.5805 | 1.5944 | 1.6095 | 1.6257 | 0.1347%
CKI000:oa_WaterHeating | Water Heating 1/ | 0.69203 | 0.70021 | 0.70411 | 0.70625 | 0.70747 | 0.70853 | 0.70757 | 0.70689 | 0.70758 | 0.70966 | 0.71303 | 0.7153 | 0.71906 | 0.72358 | 0.72739 | 0.73085 | 0.73495 | 0.73979 | 0.74416 | 0.74823 | 0.75246 | 0.7572 | 0.76195 | 0.76673 | 0.77157 | 0.77663 | 0.7815 | 0.78622 | 0.79071 | 0.79548 | 0.80016 | 0.80485 | 0.4884%
CKI000:oa_Ventilation | Ventilation | 1.5081 | 1.4947 | 1.4767 | 1.451 | 1.4275 | 1.4115 | 1.382 | 1.334 | 1.3023 | 1.2764 | 1.2551 | 1.235 | 1.2171 | 1.2002 | 1.1826 | 1.1643 | 1.1507 | 1.1384 | 1.1276 | 1.1158 | 1.1055 | 1.0948 | 1.0863 | 1.0789 | 1.0724 | 1.0674 | 1.0639 | 1.0616 | 1.0594 | 1.0576 | 1.0571 | 1.0579 | -1.137%
CKI000:oa_Cooking | Cooking | 0.59091 | 0.59912 | 0.60403 | 0.60636 | 0.60765 | 0.60946 | 0.60826 | 0.6079 | 0.61041 | 0.61416 | 0.61901 | 0.62306 | 0.62796 | 0.63327 | 0.63804 | 0.64213 | 0.64683 | 0.65188 | 0.65648 | 0.66062 | 0.66482 | 0.66942 | 0.67429 | 0.67926 | 0.68414 | 0.68928 | 0.69438 | 0.69959 | 0.70449 | 0.70945 | 0.71434 | 0.71933 | 0.6364%
CKI000:oa_Lighting | Lighting | 1.4063 | 1.3576 | 1.3123 | 1.2677 | 1.2303 | 1.203 | 1.167 | 1.1375 | 1.1226 | 1.1132 | 1.1082 | 1.0862 | 1.0682 | 1.0527 | 1.0375 | 1.0227 | 1.0126 | 1.004 | 0.99718 | 0.9898 | 0.9844 | 0.95931 | 0.9391 | 0.92246 | 0.90838 | 0.89611 | 0.88534 | 0.87631 | 0.86841 | 0.8616 | 0.85656 | 0.8529 | -1.6%
CKI000:oa_Refrigeration | Refrigeration | 1.9241 | 1.9177 | 1.9001 | 1.8712 | 1.8449 | 1.8296 | 1.8011 | 1.7803 | 1.7785 | 1.7803 | 1.7859 | 1.7899 | 1.7944 | 1.7986 | 1.8023 | 1.8038 | 1.8092 | 1.8155 | 1.8214 | 1.8262 | 1.8313 | 1.8369 | 1.8452 | 1.8546 | 1.8637 | 1.8749 | 1.8869 | 1.9004 | 1.9128 | 1.9245 | 1.9359 | 1.9489 | 0.0414%
CKI000:oa_OfficeEquipme | Computing | 0.97217 | 0.94974 | 0.92929 | 0.90727 | 0.88811 | 0.87593 | 0.8592 | 0.8465 | 0.84411 | 0.8447 | 0.84739 | 0.85125 | 0.85705 | 0.86321 | 0.86886 | 0.87324 | 0.88034 | 0.88766 | 0.89455 | 0.9009 | 0.90582 | 0.91104 | 0.91731 | 0.92122 | 0.92464 | 0.92612 | 0.92632 | 0.92547 | 0.92241 | 0.91435 | 0.90441 | 0.89051 | -0.2826%
CKI000:pa_OfficeEquipme | Office Equipment | 1.2013 | 1.2571 | 1.306 | 1.3455 | 1.3801 | 1.4181 | 1.4413 | 1.4661 | 1.5015 | 1.5356 | 1.5695 | 1.6041 | 1.6358 | 1.6653 | 1.6918 | 1.7151 | 1.7404 | 1.7662 | 1.7904 | 1.8145 | 1.8386 | 1.865 | 1.8947 | 1.927 | 1.96 | 1.9976 | 2.0383 | 2.0829 | 2.1305 | 2.1806 | 2.2338 | 2.2939 | 2.108%
CKI000:pa_OtherUses | Other Uses 6/ | 5.9012 | 5.9093 | 6.0076 | 6.0512 | 6.0325 | 6.0402 | 6.0069 | 5.9887 | 6.0124 | 6.0432 | 6.0805 | 6.124 | 6.1717 | 6.2172 | 6.2589 | 6.295 | 6.3437 | 6.3934 | 6.4459 | 6.4963 | 6.5507 | 6.6112 | 6.6801 | 6.7547 | 6.8309 | 6.915 | 7.0054 | 7.1015 | 7.199 | 7.2991 | 7.4037 | 7.5172 | 0.7838%
CKI000:pa_Total | Total | 18.2246 | 18.0233 | 18.1841 | 18.1259 | 18.0093 | 17.9641 | 17.7957 | 17.6495 | 17.6404 | 17.6648 | 17.7211 | 17.7693 | 17.8329 | 17.8968 | 17.947 | 17.9801 | 18.0513 | 18.1316 | 18.2142 | 18.2884 | 18.3702 | 18.4453 | 18.5457 | 18.6592 | 18.7775 | 18.9142 | 19.0638 | 19.2281 | 19.3927 | 19.559 | 19.7349 | 19.9284 | 0.2887%
Nonmarketed Renewable Fuels 7/
CKI000:qa_SolarThermal | Solar Thermal | 0.075359 | 0.075357 | 0.075841 | 0.074918 | 0.073882 | 0.072729 | 0.07242 | 0.070754 | 0.070445 | 0.070512 | 0.07054 | 0.070504 | 0.070888 | 0.070814 | 0.070871 | 0.07089 | 0.070757 | 0.070878 | 0.070815 | 0.070767 | 0.070727 | 0.07055 | 0.070567 | 0.070609 | 0.070951 | 0.070905 | 0.070971 | 0.071123 | 0.071003 | 0.071007 | 0.071015 | 0.071111 | -0.187%
CKI000:qa_SolarPhotovol | Solar Photovoltaic | 0.16236 | 0.19133 | 0.22105 | 0.23879 | 0.2463 | 0.25051 | 0.26386 | 0.27308 | 0.28331 | 0.29292 | 0.30275 | 0.31529 | 0.32294 | 0.32739 | 0.33439 | 0.34148 | 0.34457 | 0.35387 | 0.35821 | 0.36589 | 0.37084 | 0.37386 | 0.3791 | 0.38447 | 0.3918 | 0.39813 | 0.40338 | 0.41218 | 0.41762 | 0.42316 | 0.42726 | 0.43412 | 3.224%
CKI000:qa_EKnowitzWindy | Wind | 0.007071 | 0.007009 | 0.007008 | 0.006916 | 0.006806 | 0.006739 | 0.006753 | 0.006613 | 0.006617 | 0.006603 | 0.006596 | 0.006591 | 0.006602 | 0.006592 | 0.006601 | 0.006602 | 0.006588 | 0.006584 | 0.006574 | 0.006587 | 0.006596 | 0.006582 | 0.006597 | 0.0066 | 0.0066 | 0.006596 | 0.006599 | 0.006604 | 0.006601 | 0.006597 | 0.006595 | 0.006598 | -0.2228%
CKI000:qa_TotalSolar | Total | 0.24479 | 0.27369 | 0.3039 | 0.32062 | 0.32699 | 0.32998 | 0.34303 | 0.35045 | 0.36037 | 0.37003 | 0.37989 | 0.39238 | 0.40043 | 0.4048 | 0.41186 | 0.41897 | 0.42191 | 0.43134 | 0.43559 | 0.44324 | 0.44817 | 0.45099 | 0.45626 | 0.46168 | 0.46935 | 0.47563 | 0.48095 | 0.48991 | 0.49523 | 0.50077 | 0.50487 | 0.51183 | 2.408%
Heating Degree Days
CKI000:hdd_NewEngland | New England | 6396 | 6230 | 6120 | 6103 | 6087 | 6070 | 6053 | 6036 | 6020 | 6003 | 5986 | 5969 | 5952 | 5935 | 5918 | 5901 | 5884 | 5867 | 5850 | 5833 | 5816 | 5799 | 5781 | 5764 | 5747 | 5730 | 5713 | 5696 | 5679 | 5662 | 5645 | 5628 | -0.4118%
CKI000:hdd_MiddleAtlant | Middle Atlantic | 5657 | 5603 | 5518 | 5503 | 5489 | 5475 | 5460 | 5446 | 5432 | 5417 | 5403 | 5389 | 5375 | 5360 | 5346 | 5332 | 5317 | 5303 | 5289 | 5275 | 5260 | 5246 | 5232 | 5218 | 5203 | 5189 | 5175 | 5161 | 5147 | 5132 | 5118 | 5104 | -0.3313%
CKI000:hdd_EastNorthCen | East North Central | 6389 | 6159 | 6088 | 6078 | 6068 | 6059 | 6049 | 6039 | 6029 | 6019 | 6009 | 5999 | 5990 | 5980 | 5970 | 5960 | 5950 | 5940 | 5930 | 5920 | 5910 | 5900 | 5890 | 5880 | 5870 | 5860 | 5850 | 5840 | 5830 | 5820 | 5810 | 5800 | -0.3115%
CKI000:hdd_WestNorthCen | West North Central | 6946 | 6447 | 6360 | 6351 | 6342 | 6332 | 6323 | 6313 | 6304 | 6294 | 6284 | 6274 | 6264 | 6254 | 6244 | 6234 | 6224 | 6214 | 6203 | 6193 | 6183 | 6172 | 6162 | 6152 | 6141 | 6131 | 6120 | 6110 | 6099 | 6089 | 6078 | 6068 | -0.435%
CKI000:hdd_SouthAtlantc | South Atlantic | 2436 | 2550 | 2538 | 2530 | 2522 | 2514 | 2506 | 2498 | 2491 | 2483 | 2475 | 2468 | 2460 | 2452 | 2445 | 2437 | 2430 | 2422 | 2414 | 2407 | 2399 | 2392 | 2384 | 2376 | 2369 | 2361 | 2354 | 2346 | 2339 | 2331 | 2324 | 2316 | -0.1628%
CKI000:hdd_EastSouthCen | East South Central | 3226 | 3351 | 3326 | 3321 | 3316 | 3311 | 3306 | 3301 | 3295 | 3290 | 3285 | 3280 | 3275 | 3269 | 3264 | 3259 | 3253 | 3248 | 3243 | 3237 | 3232 | 3226 | 3221 | 3215 | 3210 | 3204 | 3199 | 3193 | 3188 | 3182 | 3177 | 3171 | -0.0555%
CKI000:hdd_WestSouthCen | West South Central | 2090 | 2035 | 1980 | 1972 | 1964 | 1956 | 1948 | 1940 | 1933 | 1925 | 1917 | 1909 | 1901 | 1894 | 1886 | 1878 | 1871 | 1863 | 1855 | 1848 | 1840 | 1832 | 1825 | 1817 | 1810 | 1802 | 1795 | 1787 | 1780 | 1772 | 1765 | 1757 | -0.5583%
CKI000:hdd_Mountain | Mountain | 5154 | 4855 | 4737 | 4721 | 4706 | 4690 | 4675 | 4659 | 4644 | 4628 | 4612 | 4597 | 4581 | 4565 | 4549 | 4533 | 4516 | 4500 | 4484 | 4468 | 4452 | 4436 | 4420 | 4404 | 4388 | 4372 | 4355 | 4339 | 4324 | 4308 | 4292 | 4276 | -0.6006%
CKI000:hdd_Pacific | Pacific | 3565 | 3341 | 3224 | 3213 | 3201 | 3189 | 3177 | 3165 | 3153 | 3141 | 3129 | 3117 | 3105 | 3093 | 3081 | 3068 | 3056 | 3044 | 3031 | 3019 | 3007 | 2994 | 2982 | 2969 | 2957 | 2945 | 2932 | 2920 | 2907 | 2895 | 2882 | 2870 | -0.6971%
CKI000:hdd_UnitedStates | United States | 4268.2339 | 4147.2778 | 4071.8687 | 4056.2087 | 4040.7046 | 4025.2119 | 4009.6479 | 3994.1108 | 3979.0825 | 3963.5137 | 3948.0942 | 3932.9824 | 3917.7322 | 3902.3213 | 3887.1816 | 3871.686 | 3856.458 | 3841.1409 | 3825.5896 | 3810.5537 | 3795.1042 | 3779.6782 | 3764.4092 | 3748.8052 | 3733.5898 | 3718.1292 | 3702.7532 | 3687.3203 | 3672.2295 | 3656.8779 | 3641.9854 | 3627.0098 | -0.5238%
Cooling Degree Days
CKI000:cdd_NewEngland | New England | 536 | 501 | 578 | 584 | 590 | 596 | 602 | 609 | 615 | 621 | 627 | 633 | 639 | 646 | 652 | 658 | 664 | 671 | 677 | 683 | 689 | 696 | 702 | 708 | 714 | 721 | 727 | 733 | 739 | 746 | 752 | 758 | 1.124%
CKI000:cdd_MiddleAtlant | Middle Atlantic | 786 | 700 | 820 | 828 | 837 | 845 | 853 | 862 | 870 | 878 | 886 | 895 | 903 | 911 | 919 | 928 | 936 | 944 | 952 | 961 | 969 | 977 | 985 | 994 | 1002 | 1010 | 1019 | 1027 | 1035 | 1043 | 1052 | 1060 | 0.9694%
CKI000:cdd_EastNorthCen | East North Central | 830 | 761 | 855 | 862 | 868 | 875 | 881 | 888 | 894 | 901 | 907 | 914 | 920 | 927 | 933 | 940 | 947 | 953 | 960 | 966 | 973 | 979 | 986 | 993 | 999 | 1006 | 1012 | 1019 | 1026 | 1032 | 1039 | 1046 | 0.7489%
CKI000:cdd_WestNorthCen | West North Central | 961 | 938 | 1041 | 1048 | 1054 | 1060 | 1066 | 1072 | 1079 | 1085 | 1091 | 1097 | 1104 | 1110 | 1116 | 1123 | 1129 | 1136 | 1142 | 1148 | 1155 | 1161 | 1168 | 1174 | 1180 | 1187 | 1193 | 1200 | 1206 | 1213 | 1219 | 1225 | 0.786%
CKI000:cdd_SouthAtlantc | South Atlantic | 2439 | 2155 | 2313 | 2326 | 2339 | 2352 | 2365 | 2377 | 2390 | 2402 | 2415 | 2428 | 2440 | 2453 | 2466 | 2479 | 2491 | 2504 | 2517 | 2530 | 2542 | 2555 | 2568 | 2581 | 2594 | 2606 | 2619 | 2632 | 2645 | 2658 | 2671 | 2683 | 0.308%
CKI000:cdd_EastSouthCen | East South Central | 1850 | 1650 | 1791 | 1801 | 1811 | 1821 | 1831 | 1842 | 1852 | 1862 | 1872 | 1882 | 1892 | 1902 | 1913 | 1923 | 1933 | 1943 | 1954 | 1964 | 1974 | 1984 | 1995 | 2005 | 2015 | 2025 | 2036 | 2046 | 2056 | 2066 | 2077 | 2087 | 0.3896%
CKI000:cdd_WestSouthCen | West South Central | 2787 | 2635 | 2868 | 2883 | 2899 | 2915 | 2930 | 2946 | 2962 | 2977 | 2993 | 3009 | 3024 | 3040 | 3056 | 3071 | 3087 | 3103 | 3118 | 3134 | 3149 | 3165 | 3181 | 3196 | 3212 | 3227 | 3243 | 3259 | 3274 | 3290 | 3305 | 3321 | 0.5671%
CKI000:cdd_Mountain | Mountain | 1416 | 1450 | 1565 | 1574 | 1584 | 1593 | 1602 | 1611 | 1621 | 1630 | 1639 | 1649 | 1658 | 1668 | 1678 | 1687 | 1697 | 1707 | 1716 | 1726 | 1736 | 1745 | 1755 | 1765 | 1775 | 1785 | 1794 | 1804 | 1814 | 1824 | 1833 | 1843 | 0.8538%
CKI000:cdd_Pacific | Pacific | 832 | 844 | 979 | 986 | 993 | 1001 | 1008 | 1015 | 1023 | 1030 | 1038 | 1045 | 1053 | 1060 | 1068 | 1075 | 1083 | 1090 | 1098 | 1106 | 1113 | 1121 | 1129 | 1136 | 1144 | 1151 | 1159 | 1167 | 1174 | 1182 | 1190 | 1197 | 1.18%
CKI000:cdd_UnitedStates | United States | 1487.7982 | 1383.6948 | 1524.3992 | 1536.3848 | 1548.4987 | 1560.7283 | 1572.538 | 1584.6404 | 1596.9026 | 1608.6675 | 1620.8069 | 1633.1282 | 1645.0283 | 1657.3135 | 1669.6654 | 1681.9102 | 1694.1702 | 1706.4694 | 1718.819 | 1731.3322 | 1743.4293 | 1755.8251 | 1768.5289 | 1780.9391 | 1793.4376 | 1805.6611 | 1818.2693 | 1830.9943 | 1843.3507 | 1855.9667 | 1868.4355 | 1880.51 | 0.7585%
1/ Includes fuel consumption for district services.
2/ Includes (but is not limited to) miscellaneous uses such as transformers, medical imaging and other medical equipment, elevators,
escalators, off-road electric vehicles, laboratory fume hoods, laundry equipment, coffee brewers, and water services.
3/ Includes miscellaneous uses, such as emergency generators, combined heat and power in commercial buildings, and manufacturing
performed in commercial buildings.
4/ Includes miscellaneous uses, such as cooking, emergency generators, and combined heat and power in commercial buildings.
5/ Includes residual fuel oil, propane, coal, motor gasoline, and kerosene.
6/ Includes (but is not limited to) miscellaneous uses such as transformers, medical imaging and other medical equipment, elevators,
escalators, off-road electric vehicles, laboratory fume hoods, laundry equipment, coffee brewers, water services, emergency generators,
combined heat and power in commercial buildings, manufacturing performed in commercial buildings, and cooking (distillate). Also
includes residual fuel oil, propane, coal, motor gasoline, kerosene, and marketed renewable fuels (biomass).
7/ Consumption determined by using the average electric power sector net heat rate for fossil fuels.
Btu = British thermal unit.
- - = Not applicable.
Note: Totals may not equal sum of components due to independent rounding.
Sources: 2019: U.S. Energy Information Administration (EIA), Short-Term Energy Outlook, October 2019 and EIA, AEO2020 National
Energy Modeling System run ref2020.d112119a. Projections: EIA, AEO2020 National Energy Modeling System run ref2020.d112119a.

## AEO 2020 Table 6
| ref2020.d112119a | 2019 | 2020 | 2021 | 2022 | 2023 | 2024 | 2025 | 2026 | 2027 | 2028 | 2029 | 2030 | 2031 | 2032 | 2033 | 2034 | 2035 | 2036 | 2037 | 2038 | 2039 | 2040 | 2041 | 2042 | 2043 | 2044 | 2045 | 2046 | 2047 | 2048 | 2049 | 2050
|  | Report | Annual Energy Outlook 2020
|  | Scenario | ref2020 |  |  | Reference case
|  | Datekey | d112119a
|  | Release Date |  | January 2020
IKI000 | 6. Industrial Sector Key Indicators and Consumption
2019-
| Shipments, Prices, and Consumption | 2019 | 2020 | 2021 | 2022 | 2023 | 2024 | 2025 | 2026 | 2027 | 2028 | 2029 | 2030 | 2031 | 2032 | 2033 | 2034 | 2035 | 2036 | 2037 | 2038 | 2039 | 2040 | 2041 | 2042 | 2043 | 2044 | 2045 | 2046 | 2047 | 2048 | 2049 | 2050 | 2050
Value of Shipments
(billion 2012 dollars)
IKI000:ba_Manufacturing | Manufacturing | 6350.4072 | 6380.4785 | 6412.5356 | 6502.4175 | 6583.3291 | 6664.2393 | 6738.9209 | 6819.0024 | 6908.6953 | 7012.457 | 7117.6621 | 7227.6069 | 7337.5239 | 7451.0806 | 7569.4087 | 7700.604 | 7826.5073 | 7945.3438 | 8067.4585 | 8185.9434 | 8306.0537 | 8434.8623 | 8570.4707 | 8702.1328 | 8840.6182 | 8980.3574 | 9118.624 | 9255.5996 | 9396.0283 | 9529.752 | 9670.0156 | 9806.4834 | 1.412%
IKI000:ba_Nonmanufactur | Agriculture, Mining, and Construction | 2611.2046 | 2659.3137 | 2722.0342 | 2771.2451 | 2795.1689 | 2837.2324 | 2888.3433 | 2941.0876 | 2981.8076 | 3025.8647 | 3071.3572 | 3116.4849 | 3171.4006 | 3209.4683 | 3244.9521 | 3287.8652 | 3325.7754 | 3356.9109 | 3383.5132 | 3411.6484 | 3437.4622 | 3476.1191 | 3515.8862 | 3551.333 | 3591.5938 | 3632.1328 | 3675.2251 | 3716.5713 | 3757.6528 | 3796.8081 | 3836.9951 | 3866.8276 | 1.275%
IKI000:ba_Total | Total | 8961.6113 | 9039.792 | 9134.5703 | 9273.6621 | 9378.498 | 9501.4717 | 9627.2637 | 9760.0898 | 9890.5029 | 10038.3223 | 10189.0195 | 10344.0918 | 10508.9248 | 10660.5488 | 10814.3613 | 10988.4688 | 11152.2832 | 11302.2549 | 11450.9717 | 11597.5918 | 11743.5156 | 11910.9814 | 12086.3574 | 12253.4658 | 12432.2119 | 12612.4902 | 12793.8496 | 12972.1709 | 13153.6816 | 13326.5605 | 13507.0107 | 13673.3105 | 1.372%
Energy Prices
(2019 dollars per million Btu)
IKI000:ca_LiquefiedPetr | Propane | 12.6586 | 11.5576 | 12.1213 | 12.8975 | 13.3761 | 13.9207 | 14.7187 | 15.4906 | 15.8655 | 16.0927 | 16.1943 | 16.1125 | 16.1272 | 16.2225 | 16.5184 | 16.7757 | 17.0432 | 17.3492 | 17.6783 | 17.9846 | 18.2626 | 18.5001 | 18.7254 | 19.1028 | 19.3722 | 19.6429 | 19.9171 | 20.1802 | 20.5367 | 20.8984 | 21.167 | 21.424 | 1.712%
IKI000:ca_MotorGasoline | Motor Gasoline | 21.7169 | 21.5718 | 21.6591 | 21.7307 | 21.7179 | 21.5139 | 21.8422 | 22.0426 | 22.3184 | 22.4452 | 22.7476 | 23.1482 | 23.3264 | 23.5463 | 23.9426 | 24.3378 | 24.6109 | 24.9084 | 24.9912 | 25.2704 | 25.611 | 25.7086 | 25.8985 | 26.3029 | 26.5217 | 26.733 | 27.0747 | 27.1717 | 27.639 | 27.9623 | 28.2088 | 28.4229 | 0.8719%
IKI000:ca_DistillateOil | Distillate Fuel Oil | 21.8938 | 21.3013 | 20.6836 | 20.2862 | 19.7247 | 19.4199 | 18.8494 | 19.2504 | 19.3001 | 19.6479 | 19.8615 | 19.9859 | 20.2639 | 20.4399 | 20.7976 | 21.0089 | 21.2415 | 21.4956 | 21.6541 | 21.8683 | 22.1032 | 22.1212 | 22.3151 | 22.695 | 22.8681 | 23.0725 | 23.4548 | 23.4885 | 23.7681 | 24.0238 | 24.2077 | 24.3688 | 0.3461%
IKI000:ca_ResidualOil | Residual Fuel Oil | 6.4834 | 3.6181 | 5.2676 | 6.978 | 8.5605 | 10.3187 | 12.0195 | 11.9881 | 12.446 | 12.2872 | 12.7401 | 12.9404 | 13.2832 | 13.3631 | 13.5993 | 13.6704 | 13.9143 | 14.1408 | 14.341 | 14.5328 | 14.8306 | 15.1797 | 15.4747 | 15.7014 | 15.9076 | 16.066 | 16.1537 | 16.4819 | 16.5282 | 16.6941 | 16.8993 | 17.2113 | 3.2%
IKI000:ca_Asphalt | Asphalt and Road Oil | 3.9216 | 4.6786 | 5.2373 | 5.851 | 6.3657 | 7.0094 | 7.6362 | 7.5173 | 7.7039 | 7.6961 | 8.055 | 8.1691 | 8.3042 | 8.4333 | 8.6451 | 8.6601 | 8.8312 | 9.0204 | 9.3679 | 9.5243 | 9.7446 | 9.9675 | 10.136 | 10.411 | 10.4999 | 10.6478 | 10.6761 | 11.0094 | 10.9348 | 11.0772 | 11.302 | 11.5249 | 3.539%
IKI000:ca_NaturalGasHP | Natural Gas Heat and Power | 3.5807 | 3.4225 | 3.5545 | 3.4796 | 3.4926 | 3.5682 | 3.7673 | 3.9982 | 4.1493 | 4.2325 | 4.2401 | 4.1677 | 4.1234 | 4.1396 | 4.1971 | 4.2427 | 4.2412 | 4.2313 | 4.2668 | 4.2914 | 4.2988 | 4.3021 | 4.3009 | 4.3187 | 4.3331 | 4.3475 | 4.3716 | 4.4116 | 4.4608 | 4.4947 | 4.5247 | 4.5762 | 0.7945%
IKI000:ca_NaturalGasFd | Natural Gas Feedstocks | 3.6175 | 3.4559 | 3.5208 | 3.465 | 3.481 | 3.5602 | 3.76 | 3.982 | 4.1272 | 4.2098 | 4.2179 | 4.1613 | 4.1169 | 4.1315 | 4.1933 | 4.2393 | 4.236 | 4.2262 | 4.2677 | 4.2905 | 4.2966 | 4.2979 | 4.2988 | 4.3135 | 4.3271 | 4.3399 | 4.3622 | 4.3988 | 4.4496 | 4.4799 | 4.5079 | 4.5562 | 0.7469%
IKI000:ca_Metallurgical | Metallurgical Coal | 4.1353 | 3.7153 | 3.4761 | 3.3147 | 3.2266 | 3.2288 | 3.2333 | 3.2376 | 3.2666 | 3.2945 | 3.3347 | 3.3673 | 3.4052 | 3.4421 | 3.4754 | 3.5131 | 3.5464 | 3.5773 | 3.6103 | 3.6402 | 3.6753 | 3.7065 | 3.747 | 3.7831 | 3.8228 | 3.8576 | 3.8954 | 3.9313 | 3.9716 | 4.009 | 4.0499 | 4.0879 | -0.0372%
IKI000:ca_SteamCoal | Other Industrial Coal | 2.6015 | 2.5961 | 2.635 | 2.6276 | 2.6304 | 2.6422 | 2.6545 | 2.6596 | 2.6798 | 2.6808 | 2.6915 | 2.6993 | 2.7061 | 2.7128 | 2.7184 | 2.724 | 2.7276 | 2.7345 | 2.7446 | 2.7504 | 2.7599 | 2.7659 | 2.7787 | 2.791 | 2.8001 | 2.8073 | 2.8193 | 2.8271 | 2.8375 | 2.8473 | 2.859 | 2.8708 | 0.3183%
IKI000:ca_CoaltoLiquids | Coal to Liquids | - - | - - | - - | - - | - - | - - | - - | - - | - - | - - | - - | - - | - - | - - | - - | - - | - - | - - | - - | - - | - - | - - | - - | - - | - - | - - | - - | - - | - - | - - | - - | - - | - -
IKI000:ca_Electricity | Electricity | 20.2384 | 19.7633 | 19.0786 | 19.0319 | 18.9351 | 19.0017 | 19.2927 | 19.5119 | 19.5949 | 19.5114 | 19.3995 | 19.2623 | 19.1462 | 19.0555 | 19.0971 | 19.1006 | 18.9884 | 18.9157 | 18.8695 | 18.8805 | 18.811 | 18.7078 | 18.6525 | 18.5899 | 18.5447 | 18.5156 | 18.4716 | 18.4347 | 18.456 | 18.4312 | 18.3921 | 18.3757 | -0.311%
(nominal dollars per million Btu)
IKI000:nom_LiquefiedPet | Propane | 12.6586 | 11.8395 | 12.7227 | 13.8767 | 14.7419 | 15.6923 | 16.9683 | 18.2768 | 19.1668 | 19.908 | 20.5119 | 20.884 | 21.3758 | 21.9789 | 22.8753 | 23.7364 | 24.6401 | 25.6345 | 26.7011 | 27.7716 | 28.8321 | 29.8602 | 30.9088 | 32.2553 | 33.4626 | 34.7208 | 36.0374 | 37.3805 | 38.9609 | 40.6251 | 42.1699 | 43.7275 | 4.08%
IKI000:nom_MotorGasolin | Motor Gasoline | 21.7169 | 22.098 | 22.7336 | 23.3806 | 23.9356 | 24.2517 | 25.1805 | 26.0071 | 26.9625 | 27.7665 | 28.8123 | 30.0033 | 30.918 | 31.9015 | 33.1567 | 34.4362 | 35.581 | 36.8036 | 37.7464 | 39.0223 | 40.4334 | 41.4952 | 42.7489 | 44.4128 | 45.8121 | 47.2534 | 48.9881 | 50.331 | 52.435 | 54.3571 | 56.1989 | 58.0126 | 3.22%
IKI000:nom_DistillateOi | Distillate Fuel Oil | 21.8938 | 21.8209 | 21.7098 | 21.8264 | 21.7388 | 21.8913 | 21.7303 | 22.7127 | 23.3161 | 24.3061 | 25.1567 | 25.9046 | 26.8588 | 27.6929 | 28.8013 | 29.7261 | 30.7098 | 31.761 | 32.7061 | 33.7688 | 34.8955 | 35.7048 | 36.8341 | 38.3207 | 39.5012 | 40.783 | 42.4382 | 43.5085 | 45.0913 | 46.7009 | 48.2278 | 49.738 | 2.682%
IKI000:nom_ResidualOil | Residual Fuel Oil | 6.4834 | 3.7063 | 5.5289 | 7.5078 | 9.4346 | 11.6318 | 13.8565 | 14.1443 | 15.0358 | 15.2003 | 16.1367 | 16.7726 | 17.6062 | 18.1048 | 18.8329 | 19.3427 | 20.1166 | 20.8938 | 21.6605 | 22.4414 | 23.4138 | 24.5008 | 25.5431 | 26.512 | 27.4779 | 28.3983 | 29.2279 | 30.5299 | 31.3563 | 32.4523 | 33.6677 | 35.1291 | 5.602%
IKI000:nom_Asphalt | Asphalt and Road Oil | 3.9216 | 4.7927 | 5.4971 | 6.2952 | 7.0157 | 7.9014 | 8.8033 | 8.8693 | 9.3069 | 9.5207 | 10.2026 | 10.5883 | 11.0068 | 11.4258 | 11.9721 | 12.2534 | 12.7676 | 13.3282 | 14.1491 | 14.7073 | 15.3842 | 16.088 | 16.7309 | 17.5791 | 18.137 | 18.821 | 19.3171 | 20.3931 | 20.7448 | 21.5334 | 22.5163 | 23.5229 | 5.949%
IKI000:nom_NaturalGasHP | Natural Gas Heat and Power | 3.5807 | 3.506 | 3.7309 | 3.7438 | 3.8492 | 4.0223 | 4.3431 | 4.7173 | 5.0127 | 5.2359 | 5.3705 | 5.402 | 5.4653 | 5.6085 | 5.8123 | 6.0031 | 6.1317 | 6.2519 | 6.4446 | 6.6268 | 6.7867 | 6.9439 | 7.0992 | 7.2922 | 7.4847 | 7.6846 | 7.9098 | 8.1718 | 8.4628 | 8.7375 | 9.0144 | 9.3402 | 3.141%
IKI000:nom_NaturalGasFd | Natural Gas Feedstocks | 3.6175 | 3.5402 | 3.6954 | 3.7281 | 3.8365 | 4.0133 | 4.3346 | 4.6981 | 4.986 | 5.2079 | 5.3424 | 5.3936 | 5.4567 | 5.5975 | 5.807 | 5.9984 | 6.1242 | 6.2445 | 6.4459 | 6.6254 | 6.7833 | 6.937 | 7.0957 | 7.2834 | 7.4743 | 7.6712 | 7.8929 | 8.148 | 8.4414 | 8.7087 | 8.9809 | 9.2994 | 3.093%
IKI000:nom_Metallurgica | Metallurgical Coal | 4.1353 | 3.8059 | 3.6485 | 3.5663 | 3.5561 | 3.6397 | 3.7275 | 3.82 | 3.9463 | 4.0756 | 4.2238 | 4.3646 | 4.5134 | 4.6636 | 4.8128 | 4.9708 | 5.1272 | 5.2856 | 5.4529 | 5.6212 | 5.8024 | 5.9825 | 6.1849 | 6.3878 | 6.6032 | 6.8187 | 7.0482 | 7.2821 | 7.5347 | 7.7932 | 8.0685 | 8.3435 | 2.29%
IKI000:nom_SteamCoal | Other Industrial Coal | 2.6015 | 2.6594 | 2.7657 | 2.8271 | 2.899 | 2.9784 | 3.0603 | 3.138 | 3.2375 | 3.3163 | 3.4091 | 3.4986 | 3.5869 | 3.6754 | 3.7646 | 3.8543 | 3.9435 | 4.0404 | 4.1454 | 4.2471 | 4.3572 | 4.4643 | 4.5867 | 4.7126 | 4.8368 | 4.9621 | 5.1011 | 5.2367 | 5.3832 | 5.535 | 5.6958 | 5.8594 | 2.654%
IKI000:nom_CoaltoLiquid | Coal to Liquids | - - | - - | - - | - - | - - | - - | - - | - - | - - | - - | - - | - - | - - | - - | - - | - - | - - | - - | - - | - - | - - | - - | - - | - - | - - | - - | - - | - - | - - | - - | - - | - - | - -
IKI000:nom_Electricity | Electricity | 20.2384 | 20.2454 | 20.0251 | 20.4769 | 20.8686 | 21.4198 | 22.2413 | 23.0213 | 23.6723 | 24.1372 | 24.5716 | 24.9666 | 25.3773 | 25.8172 | 26.4465 | 27.026 | 27.4523 | 27.949 | 28.5002 | 29.1551 | 29.6979 | 30.1955 | 30.7885 | 31.3892 | 32.0331 | 32.7282 | 33.4218 | 34.1471 | 35.0136 | 35.8292 | 36.6416 | 37.5057 | 2.01%
Energy Consumption 1/ (quadrillion Btu)
Industrial Consumption Excluding Refining
IKI000:ia_LiqPetGasHeat | Propane Heat and Power | 0.18635 | 0.18925 | 0.19963 | 0.19714 | 0.19565 | 0.19526 | 0.19567 | 0.19714 | 0.19831 | 0.1999 | 0.20124 | 0.20313 | 0.20533 | 0.20749 | 0.20865 | 0.21039 | 0.21197 | 0.21312 | 0.21445 | 0.2158 | 0.21689 | 0.21824 | 0.21971 | 0.22094 | 0.22256 | 0.2244 | 0.22643 | 0.22841 | 0.2303 | 0.23202 | 0.23382 | 0.23547 | 0.7576%
IKI000:ia_LiqPetGasFeed | Liquefied Petroleum Gas and Other Feedstocks | 2.941 | 3.2823 | 3.3574 | 3.4545 | 3.5463 | 3.6144 | 3.6627 | 3.7022 | 3.7391 | 3.7811 | 3.8227 | 3.8715 | 3.9121 | 3.9492 | 3.9859 | 4.0246 | 4.066 | 4.0979 | 4.1299 | 4.1617 | 4.1972 | 4.2347 | 4.269 | 4.3131 | 4.3486 | 4.3891 | 4.4298 | 4.4776 | 4.517 | 4.5564 | 4.6048 | 4.6359 | 1.479%
IKI000:ia_Propylene | Propylene | 0.4227 | 0.4239 | 0.4227 | 0.42273 | 0.42273 | 0.42273 | 0.42273 | 0.42273 | 0.42273 | 0.42273 | 0.42273 | 0.42273 | 0.42273 | 0.42273 | 0.42273 | 0.42273 | 0.42273 | 0.42273 | 0.42273 | 0.42273 | 0.42273 | 0.42273 | 0.42273 | 0.42273 | 0.42273 | 0.42273 | 0.42273 | 0.42273 | 0.42273 | 0.42273 | 0.42273 | 0.42273 | 0.0002%
IKI000:ia_MotorGasoline | Motor Gasoline | 0.2634 | 0.2641 | 0.26996 | 0.27525 | 0.27776 | 0.28147 | 0.28574 | 0.29006 | 0.29321 | 0.29656 | 0.30005 | 0.3036 | 0.30733 | 0.31032 | 0.3127 | 0.31569 | 0.31842 | 0.32071 | 0.32286 | 0.32509 | 0.32714 | 0.32983 | 0.33256 | 0.33507 | 0.33793 | 0.34089 | 0.34404 | 0.34712 | 0.35016 | 0.35311 | 0.35613 | 0.35868 | 1.001%
IKI000:ia_Distillate | Distillate Fuel Oil | 1.2574 | 1.2664 | 1.2694 | 1.273 | 1.2742 | 1.2821 | 1.2933 | 1.3062 | 1.317 | 1.3289 | 1.3409 | 1.3543 | 1.3723 | 1.3856 | 1.3973 | 1.4118 | 1.4256 | 1.4371 | 1.448 | 1.4591 | 1.469 | 1.4819 | 1.4955 | 1.5082 | 1.523 | 1.5392 | 1.5565 | 1.5742 | 1.5909 | 1.607 | 1.6236 | 1.6378 | 0.8563%
IKI000:ia_ResidualFuel | Residual Fuel Oil | 0.040384 | 0.037884 | 0.039212 | 0.04145 | 0.042018 | 0.043086 | 0.044405 | 0.046792 | 0.047753 | 0.048866 | 0.049675 | 0.050509 | 0.050463 | 0.050683 | 0.050932 | 0.051261 | 0.051319 | 0.051322 | 0.05139 | 0.051448 | 0.051467 | 0.051683 | 0.051836 | 0.05201 | 0.052148 | 0.052207 | 0.05227 | 0.052242 | 0.052353 | 0.052392 | 0.052444 | 0.052283 | 0.8365%
IKI000:ia_Petrochemical | Petrochemical Feedstocks | 0.6303 | 0.567 | 0.63368 | 0.69662 | 0.73554 | 0.77296 | 0.80192 | 0.82714 | 0.8496 | 0.87448 | 0.89972 | 0.92665 | 0.9509 | 0.97259 | 0.99377 | 1.0159 | 1.0394 | 1.0586 | 1.0775 | 1.0964 | 1.1166 | 1.1383 | 1.1584 | 1.1824 | 1.2042 | 1.2276 | 1.2511 | 1.2778 | 1.301 | 1.3241 | 1.3502 | 1.3713 | 2.539%
IKI000:ia_PetroleumCoke | Petroleum Coke | 0.12943 | 0.1188 | 0.099722 | 0.085498 | 0.076888 | 0.069743 | 0.065365 | 0.066535 | 0.065975 | 0.066949 | 0.065367 | 0.064335 | 0.063216 | 0.063396 | 0.063557 | 0.064052 | 0.062904 | 0.06298 | 0.063679 | 0.064102 | 0.06414 | 0.064131 | 0.064265 | 0.064649 | 0.065076 | 0.065619 | 0.06638 | 0.066789 | 0.067801 | 0.068368 | 0.068822 | 0.06913 | -2.003%
IKI000:ia_Asphalt | Asphalt and Road Oil | 0.8358 | 0.8378 | 0.84315 | 0.8519 | 0.85452 | 0.85573 | 0.85744 | 0.86039 | 0.86469 | 0.87058 | 0.87781 | 0.89698 | 0.91902 | 0.93696 | 0.95792 | 0.9795 | 1 | 1.0207 | 1.0435 | 1.0641 | 1.0842 | 1.1077 | 1.1307 | 1.1544 | 1.1787 | 1.2033 | 1.2285 | 1.2543 | 1.2805 | 1.3068 | 1.3341 | 1.3618 | 1.587%
IKI000:ia_Miscellaneous | Miscellaneous Petroleum 3/ | 0.3924 | 0.2011 | 0.25555 | 0.29694 | 0.30388 | 0.31095 | 0.3265 | 0.372 | 0.39087 | 0.41822 | 0.42998 | 0.44412 | 0.44038 | 0.44394 | 0.44862 | 0.45502 | 0.4549 | 0.45415 | 0.45657 | 0.45801 | 0.45676 | 0.45518 | 0.45427 | 0.45574 | 0.45742 | 0.46 | 0.46449 | 0.46621 | 0.47268 | 0.47579 | 0.47811 | 0.47954 | 0.649%
IKI000:ia_PetroleumSubt | Petroleum and Other Liquids Subtotal | 6.6765 | 6.7646 | 6.9677 | 7.1723 | 7.3067 | 7.4257 | 7.533 | 7.6685 | 7.7664 | 7.8856 | 7.9874 | 8.1152 | 8.2211 | 8.3202 | 8.4194 | 8.5282 | 8.6306 | 8.7166 | 8.8079 | 8.8957 | 8.9834 | 9.0816 | 9.1762 | 9.2866 | 9.3897 | 9.5024 | 9.6194 | 9.7446 | 9.8627 | 9.9759 | 10.102 | 10.2019 | 1.377%
IKI000:ia_NatralGasHeat | Natural Gas Heat and Power | 6.2851 | 6.5676 | 6.7363 | 6.9189 | 7.0983 | 7.2315 | 7.2859 | 7.2252 | 7.2415 | 7.2478 | 7.3075 | 7.3597 | 7.4529 | 7.5115 | 7.5591 | 7.6128 | 7.6945 | 7.7718 | 7.8422 | 7.9162 | 8.0028 | 8.1013 | 8.1995 | 8.2991 | 8.3944 | 8.4982 | 8.6002 | 8.7195 | 8.8178 | 8.9257 | 9.0484 | 9.1515 | 1.219%
IKI000:ia_NatralGasFeed | Natural Gas Feedstocks | 0.8446 | 0.8525 | 0.8919 | 0.90639 | 0.9264 | 0.94207 | 0.95132 | 0.95992 | 0.96787 | 0.97568 | 0.98525 | 0.99519 | 1.005 | 1.0225 | 1.0305 | 1.04 | 1.0497 | 1.0601 | 1.0721 | 1.0842 | 1.0963 | 1.108 | 1.1173 | 1.1279 | 1.138 | 1.1488 | 1.1598 | 1.1716 | 1.1822 | 1.1929 | 1.2045 | 1.2146 | 1.179%
IKI000:ia_LeaseandPlant | Lease and Plant Fuel 4/ | 1.9118 | 1.9592 | 2.0603 | 2.1522 | 2.1938 | 2.2446 | 2.3073 | 2.3438 | 2.362 | 2.3825 | 2.3922 | 2.3899 | 2.399 | 2.4182 | 2.4293 | 2.449 | 2.4548 | 2.4615 | 2.4519 | 2.4573 | 2.4626 | 2.5043 | 2.5094 | 2.5155 | 2.522 | 2.5235 | 2.5184 | 2.5205 | 2.523 | 2.5283 | 2.5292 | 2.5164 | 0.8904%
IKI000:ia_liquefactexp | Natural Gas Liquefaction for Export 5/ | 0.17427 | 0.2421 | 0.30444 | 0.32373 | 0.32801 | 0.36675 | 0.45546 | 0.53094 | 0.55166 | 0.57364 | 0.5931 | 0.60346 | 0.60346 | 0.60472 | 0.60346 | 0.60346 | 0.60346 | 0.60472 | 0.60346 | 0.60346 | 0.60346 | 0.60472 | 0.60346 | 0.60346 | 0.60346 | 0.60472 | 0.60346 | 0.60346 | 0.60346 | 0.60472 | 0.60346 | 0.60346 | 4.088%
IKI000:ia_NaturalGasSub | Natural Gas Subtotal | 9.2157 | 9.6214 | 9.9929 | 10.3012 | 10.5466 | 10.7849 | 11 | 11.0599 | 11.123 | 11.1797 | 11.2781 | 11.3483 | 11.4604 | 11.557 | 11.6223 | 11.7052 | 11.8024 | 11.8981 | 11.9696 | 12.0612 | 12.1651 | 12.3183 | 12.4297 | 12.5458 | 12.6579 | 12.7752 | 12.8819 | 13.0151 | 13.1264 | 13.2516 | 13.3855 | 13.486 | 1.236%
IKI000:ia_Metallurgical | Metallurgical Coal and Coke 6/ | 0.5789 | 0.5747 | 0.50977 | 0.4791 | 0.48852 | 0.47726 | 0.46926 | 0.46357 | 0.45756 | 0.45199 | 0.44616 | 0.44184 | 0.44111 | 0.44228 | 0.44534 | 0.44649 | 0.44617 | 0.44783 | 0.44859 | 0.44973 | 0.4499 | 0.44994 | 0.44799 | 0.44838 | 0.44575 | 0.44482 | 0.44359 | 0.4417 | 0.43846 | 0.43705 | 0.43335 | 0.43025 | -0.9527%
IKI000:ia_SteamCoal | Other Industrial Coal | 0.50957 | 0.45476 | 0.47129 | 0.49498 | 0.50724 | 0.51755 | 0.52633 | 0.53346 | 0.53291 | 0.53209 | 0.53084 | 0.52969 | 0.52219 | 0.51518 | 0.50845 | 0.50185 | 0.49374 | 0.49103 | 0.48855 | 0.48611 | 0.4837 | 0.48209 | 0.48061 | 0.47913 | 0.47788 | 0.47699 | 0.47625 | 0.47575 | 0.47519 | 0.47458 | 0.47404 | 0.47334 | -0.2376%
IKI000:ia_CoalSubtotal | Coal Subtotal | 1.0885 | 1.0295 | 0.98106 | 0.97408 | 0.99576 | 0.99481 | 0.99558 | 0.99703 | 0.99047 | 0.98408 | 0.97701 | 0.97153 | 0.9633 | 0.95746 | 0.95379 | 0.94834 | 0.93992 | 0.93886 | 0.93713 | 0.93583 | 0.9336 | 0.93203 | 0.9286 | 0.92751 | 0.92362 | 0.92181 | 0.91983 | 0.91746 | 0.91365 | 0.91163 | 0.90739 | 0.90359 | -0.5987%
IKI000:ia_Renewables | Renewables 7/ | 1.6252 | 1.5447 | 1.586 | 1.6322 | 1.6597 | 1.6909 | 1.7252 | 1.7602 | 1.7849 | 1.811 | 1.8377 | 1.865 | 1.8852 | 1.8998 | 1.9138 | 1.9327 | 1.9497 | 1.9648 | 1.9766 | 1.9907 | 2.0018 | 2.0186 | 2.0373 | 2.0529 | 2.0726 | 2.0959 | 2.1209 | 2.1465 | 2.1716 | 2.1931 | 2.2145 | 2.235 | 1.033%
IKI000:ia_PurchasedElec | Purchased Electricity | 3.0327 | 2.9883 | 3.053 | 3.1325 | 3.1854 | 3.2355 | 3.2766 | 3.3188 | 3.3444 | 3.3733 | 3.4036 | 3.437 | 3.4581 | 3.4778 | 3.4956 | 3.5168 | 3.5378 | 3.554 | 3.5706 | 3.5859 | 3.6026 | 3.625 | 3.6474 | 3.6692 | 3.6909 | 3.7132 | 3.7359 | 3.7579 | 3.7775 | 3.7949 | 3.8126 | 3.8216 | 0.7486%
IKI000:ia_DeliveredEner | Delivered Energy | 21.6386 | 21.9486 | 22.5806 | 23.2123 | 23.6942 | 24.1318 | 24.5304 | 24.8044 | 25.0092 | 25.2336 | 25.4837 | 25.737 | 25.988 | 26.2122 | 26.4048 | 26.6312 | 26.8604 | 27.0724 | 27.2619 | 27.4693 | 27.6865 | 27.9755 | 28.2192 | 28.4821 | 28.7346 | 29.0085 | 29.2779 | 29.5816 | 29.8519 | 30.1272 | 30.422 | 30.6481 | 1.129%
IKI000:ia_ElectricityRe | Electricity Related Losses | 5.8153 | 5.6458 | 5.6737 | 5.6957 | 5.6739 | 5.6939 | 5.6285 | 5.5927 | 5.6084 | 5.6306 | 5.6605 | 5.7085 | 5.7285 | 5.7349 | 5.7353 | 5.729 | 5.7375 | 5.7408 | 5.741 | 5.7361 | 5.7321 | 5.7383 | 5.7553 | 5.7758 | 5.79 | 5.815 | 5.842 | 5.8718 | 5.8915 | 5.9012 | 5.9079 | 5.908 | 0.0511%
IKI000:ia_Total | Total | 27.4539 | 27.5943 | 28.2543 | 28.908 | 29.3681 | 29.8257 | 30.1589 | 30.3971 | 30.6176 | 30.8642 | 31.1443 | 31.4454 | 31.7165 | 31.9471 | 32.1402 | 32.3602 | 32.5978 | 32.8133 | 33.0029 | 33.2053 | 33.4187 | 33.7138 | 33.9745 | 34.2578 | 34.5245 | 34.8234 | 35.1199 | 35.4534 | 35.7434 | 36.0284 | 36.3298 | 36.5561 | 0.9279%
Refining Consumption
IKI000:ka_LiqPetGasHeat | Liquefied Petroleum Gas Heat and Power 2/ | 0.008453 | 0.008453 | 0 | 0 | 0 | 0 | 0 | 0 | 0 | 0 | 0 | 0 | 0 | 0 | 0 | 0 | 0 | 0 | 0 | 0 | 0 | 0 | 0 | 0 | 0 | 0 | 0 | 0 | 0 | 0 | 0 | 0 | - -
IKI000:ka_Distillate | Distillate Fuel Oil | 0.002559 | 0.002559 | 0 | 0 | 0 | 0 | 0 | 0 | 0 | 0 | 0 | 0 | 0 | 0 | 0 | 0 | 0 | 0 | 0 | 0 | 0 | 0 | 0 | 0 | 0 | 0 | 0 | 0 | 0 | 0 | 0 | 0 | - -
IKI000:ka_ResidualFuel | Residual Fuel Oil | 0.001616 | 0.001616 | 0 | 0 | 0 | 0 | 0 | 0 | 0 | 0 | 0 | 0 | 0 | 0 | 0 | 0 | 0 | 0 | 0 | 0 | 0 | 0 | 0 | 0 | 0 | 0 | 0 | 0 | 0 | 0 | 0 | 0 | - -
IKI000:ka_PetroleumCoke | Petroleum Coke | 0.52107 | 0.5317 | 0.51882 | 0.51771 | 0.5152 | 0.50502 | 0.50849 | 0.50268 | 0.50407 | 0.50247 | 0.50268 | 0.51003 | 0.50908 | 0.50911 | 0.5123 | 0.50971 | 0.50979 | 0.51492 | 0.51253 | 0.51435 | 0.51644 | 0.52255 | 0.52273 | 0.52923 | 0.52901 | 0.5311 | 0.53477 | 0.5377 | 0.53851 | 0.54135 | 0.54083 | 0.55141 | 0.1827%
IKI000:ka_StillGasAll | Still Gas | 1.5048 | 1.5048 | 1.5167 | 1.5315 | 1.5278 | 1.4862 | 1.4977 | 1.5115 | 1.4486 | 1.5091 | 1.513 | 1.5178 | 1.5198 | 1.5201 | 1.47 | 1.5157 | 1.5222 | 1.4973 | 1.5039 | 1.5105 | 1.5157 | 1.464 | 1.4713 | 1.4729 | 1.4738 | 1.4763 | 1.492 | 1.4844 | 1.4879 | 1.4983 | 1.4994 | 1.5258 | 0.0449%
IKI000:ka_Miscellaneous | Miscellaneous Petroleum 3/ | 0.005355 | 0.005355 | 1.1e-05 | 0.000175 | 0.001014 | 1.7e-05 | 0.001125 | 9e-05 | 0 | 0 | 9.2e-05 | 0.000197 | 0.000159 | 0.000294 | 0 | 0.000141 | 9.3e-05 | 7.8e-05 | 6.3e-05 | 0.000139 | 0.00017 | 8e-06 | 2e-06 | 0 | 1.8e-05 | 3e-06 | 1e-06 | 0 | 3e-05 | 9.3e-05 | 0.000165 | 0.000106 | -11.88%
IKI000:ka_PetroleumSubt | Petroleum and Other Liquids Subtotal | 2.0438 | 2.0545 | 2.0356 | 2.0494 | 2.044 | 1.9913 | 2.0073 | 2.0143 | 1.9527 | 2.0116 | 2.0158 | 2.028 | 2.029 | 2.0295 | 1.9823 | 2.0256 | 2.032 | 2.0123 | 2.0165 | 2.025 | 2.0323 | 1.9866 | 1.994 | 2.0021 | 2.0028 | 2.0074 | 2.0268 | 2.0221 | 2.0264 | 2.0397 | 2.0404 | 2.0774 | 0.0525%
IKI000:ka_NatralGasHeat | Natural Gas Heat and Power | 1.3068 | 1.3068 | 1.2434 | 1.2569 | 1.2519 | 1.271 | 1.249 | 1.2634 | 1.2566 | 1.2501 | 1.2454 | 1.2034 | 1.1962 | 1.2109 | 1.2107 | 1.2313 | 1.2399 | 1.2307 | 1.281 | 1.2863 | 1.2904 | 1.3158 | 1.3324 | 1.3443 | 1.3539 | 1.3666 | 1.3912 | 1.3833 | 1.432 | 1.4538 | 1.47 | 1.4576 | 0.3529%
IKI000:ka_NaturalFeedst | Natural Gas Feedstocks | 0.215 | 0.235 | 0.2482 | 0.24598 | 0.24678 | 0.23894 | 0.23517 | 0.24746 | 0.22162 | 0.23893 | 0.24016 | 0.20552 | 0.19855 | 0.20563 | 0.18759 | 0.21635 | 0.21857 | 0.20463 | 0.24023 | 0.24309 | 0.24403 | 0.23729 | 0.24524 | 0.24681 | 0.25182 | 0.25942 | 0.26883 | 0.26509 | 0.29004 | 0.30306 | 0.31236 | 0.31188 | 1.207%
IKI000:ka_NatGas2LiqH&P | Natural-Gas-to-Liquids Heat and Power | 0 | 0 | 0 | 0 | 0 | 0 | 0 | 0 | 0 | 0 | 0 | 0 | 0 | 0 | 0 | 0 | 0 | 0 | 0 | 0 | 0 | 0 | 0 | 0 | 0 | 0 | 0 | 0 | 0 | 0 | 0 | 0 | - -
IKI000:ka_NaturalGasSub | Natural Gas Subtotal | 1.5218 | 1.5418 | 1.4916 | 1.5029 | 1.4986 | 1.5099 | 1.4841 | 1.5109 | 1.4782 | 1.4891 | 1.4856 | 1.4089 | 1.3947 | 1.4165 | 1.3983 | 1.4477 | 1.4585 | 1.4353 | 1.5213 | 1.5294 | 1.5344 | 1.5531 | 1.5776 | 1.5911 | 1.6057 | 1.626 | 1.66 | 1.6483 | 1.7221 | 1.7568 | 1.7824 | 1.7695 | 0.4876%
IKI000:ka_SteamCoal | Other Industrial Coal | 0.024 | 0.024 | 0.032599 | 0.032599 | 0.032599 | 0.032599 | 0.032599 | 0.032599 | 0.032599 | 0.032599 | 0.032599 | 0.032599 | 0.032599 | 0.032599 | 0.032599 | 0.032599 | 0.032599 | 0.032599 | 0.032599 | 0.032599 | 0.032599 | 0.032599 | 0.032599 | 0.032599 | 0.032599 | 0.032599 | 0.032599 | 0.032599 | 0.032599 | 0.032599 | 0.032599 | 0.032599 | 0.9927%
IKI000:ka_CoaltoLiquids | Coal-to-Liquids Heat and Power | 0 | 0 | 0 | 0 | 0 | 0 | 0 | 0 | 0 | 0 | 0 | 0 | 0 | 0 | 0 | 0 | 0 | 0 | 0 | 0 | 0 | 0 | 0 | 0 | 0 | 0 | 0 | 0 | 0 | 0 | 0 | 0 | - -
IKI000:ka_CoalSubtotal | Coal Subtotal | 0.024 | 0.024 | 0.032599 | 0.032599 | 0.032599 | 0.032599 | 0.032599 | 0.032599 | 0.032599 | 0.032599 | 0.032599 | 0.032599 | 0.032599 | 0.032599 | 0.032599 | 0.032599 | 0.032599 | 0.032599 | 0.032599 | 0.032599 | 0.032599 | 0.032599 | 0.032599 | 0.032599 | 0.032599 | 0.032599 | 0.032599 | 0.032599 | 0.032599 | 0.032599 | 0.032599 | 0.032599 | 0.9927%
IKI000:ka_BiofuelHeatCo | Biofuels Heat and Coproducts | 0.90236 | 0.8893 | 0.87347 | 0.86843 | 0.85675 | 0.85 | 0.84272 | 0.84263 | 0.84515 | 0.85184 | 0.85062 | 0.85406 | 0.85544 | 0.85701 | 0.85855 | 0.86018 | 0.86148 | 0.86417 | 0.86716 | 0.87021 | 0.87395 | 0.87924 | 0.88523 | 0.89094 | 0.89664 | 0.89826 | 0.90078 | 0.90114 | 0.90812 | 0.91505 | 0.92198 | 0.93206 | 0.1045%
IKI000:ka_PurchasedElec | Purchased Electricity | 0.20107 | 0.20107 | 0.19791 | 0.1981 | 0.19623 | 0.19067 | 0.19054 | 0.19128 | 0.18485 | 0.18826 | 0.18825 | 0.18521 | 0.18427 | 0.18475 | 0.18549 | 0.18852 | 0.18909 | 0.18978 | 0.19783 | 0.20034 | 0.20173 | 0.20357 | 0.20554 | 0.20691 | 0.20814 | 0.21 | 0.21204 | 0.21265 | 0.21636 | 0.22046 | 0.22287 | 0.22781 | 0.4035%
IKI000:ka_DeliveredEner | Delivered Energy | 4.693 | 4.7106 | 4.6312 | 4.6514 | 4.6282 | 4.5745 | 4.5573 | 4.5917 | 4.4934 | 4.5733 | 4.5728 | 4.5088 | 4.4961 | 4.5204 | 4.4572 | 4.5545 | 4.5737 | 4.5342 | 4.6353 | 4.6575 | 4.675 | 4.6551 | 4.695 | 4.7237 | 4.7459 | 4.7743 | 4.8322 | 4.8168 | 4.9056 | 4.9647 | 5.0003 | 5.0393 | 0.2299%
IKI000:ka_ElectricityRe | Electricity Related Losses | 0.38556 | 0.37988 | 0.36779 | 0.36021 | 0.34953 | 0.33555 | 0.3273 | 0.32234 | 0.30999 | 0.31424 | 0.31307 | 0.30761 | 0.30526 | 0.30465 | 0.30434 | 0.30712 | 0.30665 | 0.30655 | 0.31808 | 0.32047 | 0.32097 | 0.32224 | 0.32432 | 0.32571 | 0.32652 | 0.32887 | 0.33157 | 0.33227 | 0.33744 | 0.34282 | 0.34534 | 0.35219 | -0.2916%
IKI000:ka_Total | Total | 5.0786 | 5.0905 | 4.999 | 5.0116 | 4.9777 | 4.91 | 4.8846 | 4.914 | 4.8034 | 4.8876 | 4.8859 | 4.8164 | 4.8013 | 4.825 | 4.7615 | 4.8616 | 4.8804 | 4.8407 | 4.9534 | 4.978 | 4.996 | 4.9773 | 5.0193 | 5.0494 | 5.0724 | 5.1032 | 5.1638 | 5.1491 | 5.243 | 5.3075 | 5.3456 | 5.3915 | 0.193%
Total Industrial Sector Consumption
IKI000:da_LiqPetGasHeat | Liquefied Petroleum Gas Heat and Power 2/ | 0.1948 | 0.1977 | 0.19963 | 0.19714 | 0.19565 | 0.19526 | 0.19567 | 0.19714 | 0.19831 | 0.1999 | 0.20124 | 0.20313 | 0.20533 | 0.20749 | 0.20865 | 0.21039 | 0.21197 | 0.21312 | 0.21445 | 0.2158 | 0.21689 | 0.21824 | 0.21971 | 0.22094 | 0.22256 | 0.2244 | 0.22643 | 0.22841 | 0.2303 | 0.23202 | 0.23382 | 0.23547 | 0.6135%
IKI000:da_LiqPetGasFeed | Liquefied Petroleum Gas and Other Feedstocks | 2.941 | 3.2823 | 3.3574 | 3.4545 | 3.5463 | 3.6144 | 3.6627 | 3.7022 | 3.7391 | 3.7811 | 3.8227 | 3.8715 | 3.9121 | 3.9492 | 3.9859 | 4.0246 | 4.066 | 4.0979 | 4.1299 | 4.1617 | 4.1972 | 4.2347 | 4.269 | 4.3131 | 4.3486 | 4.3891 | 4.4298 | 4.4776 | 4.517 | 4.5564 | 4.6048 | 4.6359 | 1.479%
IKI000:da_MotorGasoline | Motor Gasoline | 0.2634 | 0.2641 | 0.26996 | 0.27525 | 0.27776 | 0.28147 | 0.28574 | 0.29006 | 0.29321 | 0.29656 | 0.30005 | 0.3036 | 0.30733 | 0.31032 | 0.3127 | 0.31569 | 0.31842 | 0.32071 | 0.32286 | 0.32509 | 0.32714 | 0.32983 | 0.33256 | 0.33507 | 0.33793 | 0.34089 | 0.34404 | 0.34712 | 0.35016 | 0.35311 | 0.35613 | 0.35868 | 1.001%
IKI000:da_Distillate | Distillate Fuel Oil | 1.26 | 1.269 | 1.2694 | 1.273 | 1.2742 | 1.2821 | 1.2933 | 1.3062 | 1.317 | 1.3289 | 1.3409 | 1.3543 | 1.3723 | 1.3856 | 1.3973 | 1.4118 | 1.4256 | 1.4371 | 1.448 | 1.4591 | 1.469 | 1.4819 | 1.4955 | 1.5082 | 1.523 | 1.5392 | 1.5565 | 1.5742 | 1.5909 | 1.607 | 1.6236 | 1.6378 | 0.8497%
IKI000:da_ResidualFuel | Residual Fuel Oil | 0.042 | 0.0395 | 0.039212 | 0.04145 | 0.042018 | 0.043086 | 0.044405 | 0.046792 | 0.047753 | 0.048866 | 0.049675 | 0.050509 | 0.050463 | 0.050683 | 0.050932 | 0.051261 | 0.051319 | 0.051322 | 0.05139 | 0.051448 | 0.051467 | 0.051683 | 0.051836 | 0.05201 | 0.052148 | 0.052207 | 0.05227 | 0.052242 | 0.052353 | 0.052392 | 0.052444 | 0.052283 | 0.709%
IKI000:da_Petrochemical | Petrochemical Feedstocks | 0.6303 | 0.567 | 0.63368 | 0.69662 | 0.73554 | 0.77296 | 0.80192 | 0.82714 | 0.8496 | 0.87448 | 0.89972 | 0.92665 | 0.9509 | 0.97259 | 0.99377 | 1.0159 | 1.0394 | 1.0586 | 1.0775 | 1.0964 | 1.1166 | 1.1383 | 1.1584 | 1.1824 | 1.2042 | 1.2276 | 1.2511 | 1.2778 | 1.301 | 1.3241 | 1.3502 | 1.3713 | 2.539%
IKI000:da_PetroleumCoke | Petroleum Coke | 0.6505 | 0.6505 | 0.61854 | 0.60321 | 0.59208 | 0.57476 | 0.57385 | 0.56922 | 0.57004 | 0.56942 | 0.56805 | 0.57436 | 0.57229 | 0.57251 | 0.57585 | 0.57376 | 0.57269 | 0.5779 | 0.5762 | 0.57845 | 0.58058 | 0.58668 | 0.587 | 0.59388 | 0.59409 | 0.59672 | 0.60115 | 0.60449 | 0.60631 | 0.60972 | 0.60965 | 0.62053 | -0.152%
IKI000:da_Asphalt | Asphalt and Road Oil | 0.8358 | 0.8378 | 0.84315 | 0.8519 | 0.85452 | 0.85573 | 0.85744 | 0.86039 | 0.86469 | 0.87058 | 0.87781 | 0.89698 | 0.91902 | 0.93696 | 0.95792 | 0.9795 | 1 | 1.0207 | 1.0435 | 1.0641 | 1.0842 | 1.1077 | 1.1307 | 1.1544 | 1.1787 | 1.2033 | 1.2285 | 1.2543 | 1.2805 | 1.3068 | 1.3341 | 1.3618 | 1.587%
IKI000:da_StillGas | Still Gas | 1.5048 | 1.5048 | 1.5167 | 1.5315 | 1.5278 | 1.4862 | 1.4977 | 1.5115 | 1.4486 | 1.5091 | 1.513 | 1.5178 | 1.5198 | 1.5201 | 1.47 | 1.5157 | 1.5222 | 1.4973 | 1.5039 | 1.5105 | 1.5157 | 1.464 | 1.4713 | 1.4729 | 1.4738 | 1.4763 | 1.492 | 1.4844 | 1.4879 | 1.4983 | 1.4994 | 1.5258 | 0.0449%
IKI000:da_Miscellaneous | Miscellaneous Petroleum 3/ | 0.39776 | 0.20645 | 0.25556 | 0.29711 | 0.30489 | 0.31096 | 0.32763 | 0.37209 | 0.39087 | 0.41822 | 0.43007 | 0.44432 | 0.44054 | 0.44424 | 0.44862 | 0.45516 | 0.45499 | 0.45423 | 0.45663 | 0.45815 | 0.45693 | 0.45519 | 0.45427 | 0.45574 | 0.45743 | 0.46 | 0.4645 | 0.46621 | 0.47271 | 0.47588 | 0.47828 | 0.47965 | 0.6058%
IKI000:da_PetroleumSubt | Petroleum and Other Liquids Subtotal | 8.7203 | 8.8191 | 9.0032 | 9.2217 | 9.3507 | 9.4169 | 9.5403 | 9.6827 | 9.7191 | 9.8972 | 10.0032 | 10.1432 | 10.2501 | 10.3497 | 10.4017 | 10.5538 | 10.6626 | 10.7289 | 10.8244 | 10.9207 | 11.0157 | 11.0682 | 11.1702 | 11.2887 | 11.3925 | 11.5098 | 11.6462 | 11.7667 | 11.8891 | 12.0157 | 12.1424 | 12.2793 | 1.11%
IKI000:da_NatralGasHeat | Natural Gas Heat and Power | 7.5919 | 7.8744 | 7.9797 | 8.1758 | 8.3502 | 8.5025 | 8.5349 | 8.4887 | 8.4981 | 8.4979 | 8.5529 | 8.5631 | 8.6491 | 8.7224 | 8.7698 | 8.8441 | 8.9344 | 9.0025 | 9.1232 | 9.2025 | 9.2932 | 9.4171 | 9.5319 | 9.6434 | 9.7482 | 9.8649 | 9.9914 | 10.1028 | 10.2498 | 10.3795 | 10.5184 | 10.6091 | 1.085%
IKI000:da_NatralGasFeed | Natural Gas Feedstocks | 1.0596 | 1.0875 | 1.1401 | 1.1524 | 1.1732 | 1.181 | 1.1865 | 1.2074 | 1.1895 | 1.2146 | 1.2254 | 1.2007 | 1.2036 | 1.2282 | 1.2181 | 1.2564 | 1.2683 | 1.2647 | 1.3123 | 1.3273 | 1.3403 | 1.3453 | 1.3625 | 1.3747 | 1.3898 | 1.4082 | 1.4286 | 1.4367 | 1.4722 | 1.496 | 1.5168 | 1.5265 | 1.185%
IKI000:da_NatGas2LiqH&P | Natural-Gas-to-Liquids Heat and Power | 0 | 0 | 0 | 0 | 0 | 0 | 0 | 0 | 0 | 0 | 0 | 0 | 0 | 0 | 0 | 0 | 0 | 0 | 0 | 0 | 0 | 0 | 0 | 0 | 0 | 0 | 0 | 0 | 0 | 0 | 0 | 0 | - -
IKI000:da_LeaseandPlant | Lease and Plant Fuel 4/ | 1.9118 | 1.9592 | 2.0603 | 2.1522 | 2.1938 | 2.2446 | 2.3073 | 2.3438 | 2.362 | 2.3825 | 2.3922 | 2.3899 | 2.399 | 2.4182 | 2.4293 | 2.449 | 2.4548 | 2.4615 | 2.4519 | 2.4573 | 2.4626 | 2.5043 | 2.5094 | 2.5155 | 2.522 | 2.5235 | 2.5184 | 2.5205 | 2.523 | 2.5283 | 2.5292 | 2.5164 | 0.8904%
IKI000:da_liquefactexp | Natural Gas Liquefaction for Export 5/ | 0.17427 | 0.2421 | 0.30444 | 0.32373 | 0.32801 | 0.36675 | 0.45546 | 0.53094 | 0.55166 | 0.57364 | 0.5931 | 0.60346 | 0.60346 | 0.60472 | 0.60346 | 0.60346 | 0.60346 | 0.60472 | 0.60346 | 0.60346 | 0.60346 | 0.60472 | 0.60346 | 0.60346 | 0.60346 | 0.60472 | 0.60346 | 0.60346 | 0.60346 | 0.60472 | 0.60346 | 0.60346 | 4.088%
IKI000:da_NaturalGasSub | Natural Gas Subtotal | 10.7375 | 11.1632 | 11.4846 | 11.8041 | 12.0452 | 12.2948 | 12.4841 | 12.5708 | 12.6012 | 12.6687 | 12.7636 | 12.7571 | 12.8551 | 12.9735 | 13.0205 | 13.1529 | 13.2609 | 13.3335 | 13.4909 | 13.5906 | 13.6995 | 13.8714 | 14.0073 | 14.1369 | 14.2636 | 14.4012 | 14.5419 | 14.6634 | 14.8484 | 15.0084 | 15.1679 | 15.2554 | 1.139%
IKI000:da_Metallurgical | Metallurgical Coal and Coke 6/ | 0.5789 | 0.5747 | 0.50977 | 0.4791 | 0.48852 | 0.47726 | 0.46926 | 0.46357 | 0.45756 | 0.45199 | 0.44616 | 0.44184 | 0.44111 | 0.44228 | 0.44534 | 0.44649 | 0.44617 | 0.44783 | 0.44859 | 0.44973 | 0.4499 | 0.44994 | 0.44799 | 0.44838 | 0.44575 | 0.44482 | 0.44359 | 0.4417 | 0.43846 | 0.43705 | 0.43335 | 0.43025 | -0.9527%
IKI000:da_SteamCoal | Other Industrial Coal | 0.53357 | 0.47876 | 0.50389 | 0.52758 | 0.53984 | 0.55015 | 0.55893 | 0.56606 | 0.56551 | 0.56468 | 0.56344 | 0.56229 | 0.55479 | 0.54777 | 0.54105 | 0.53445 | 0.52634 | 0.52363 | 0.52114 | 0.51871 | 0.5163 | 0.51469 | 0.51321 | 0.51173 | 0.51047 | 0.50959 | 0.50885 | 0.50835 | 0.50779 | 0.50718 | 0.50664 | 0.50594 | -0.1714%
IKI000:da_CoaltoLiquids | Coal-to-Liquids Heat and Power | 0 | 0 | 0 | 0 | 0 | 0 | 0 | 0 | 0 | 0 | 0 | 0 | 0 | 0 | 0 | 0 | 0 | 0 | 0 | 0 | 0 | 0 | 0 | 0 | 0 | 0 | 0 | 0 | 0 | 0 | 0 | 0 | - -
IKI000:da_CoalSubtotal | Coal Subtotal | 1.1125 | 1.0535 | 1.0137 | 1.0067 | 1.0284 | 1.0274 | 1.0282 | 1.0296 | 1.0231 | 1.0167 | 1.0096 | 1.0041 | 0.9959 | 0.99006 | 0.98639 | 0.98094 | 0.97252 | 0.97146 | 0.96973 | 0.96843 | 0.96619 | 0.96463 | 0.9612 | 0.96011 | 0.95622 | 0.95441 | 0.95243 | 0.95005 | 0.94625 | 0.94422 | 0.93998 | 0.93619 | -0.555%
IKI000:da_BiofuelHeatCo | Biofuels Heat and Coproducts | 0.90236 | 0.8893 | 0.87347 | 0.86843 | 0.85675 | 0.85 | 0.84272 | 0.84263 | 0.84515 | 0.85184 | 0.85062 | 0.85406 | 0.85544 | 0.85701 | 0.85855 | 0.86018 | 0.86148 | 0.86417 | 0.86716 | 0.87021 | 0.87395 | 0.87924 | 0.88523 | 0.89094 | 0.89664 | 0.89826 | 0.90078 | 0.90114 | 0.90812 | 0.91505 | 0.92198 | 0.93206 | 0.1045%
IKI000:da_Renewables | Renewables 7/ | 1.6252 | 1.5447 | 1.586 | 1.6322 | 1.6597 | 1.6909 | 1.7252 | 1.7602 | 1.7849 | 1.811 | 1.8377 | 1.865 | 1.8852 | 1.8998 | 1.9138 | 1.9327 | 1.9497 | 1.9648 | 1.9766 | 1.9907 | 2.0018 | 2.0186 | 2.0373 | 2.0529 | 2.0726 | 2.0959 | 2.1209 | 2.1465 | 2.1716 | 2.1931 | 2.2145 | 2.235 | 1.033%
IKI000:da_PurchasedElec | Purchased Electricity | 3.2338 | 3.1894 | 3.2509 | 3.3306 | 3.3816 | 3.4262 | 3.4671 | 3.5101 | 3.5292 | 3.5616 | 3.5918 | 3.6222 | 3.6424 | 3.6625 | 3.6811 | 3.7053 | 3.7269 | 3.7438 | 3.7684 | 3.7862 | 3.8044 | 3.8286 | 3.853 | 3.8761 | 3.899 | 3.9232 | 3.9479 | 3.9705 | 3.9939 | 4.0153 | 4.0355 | 4.0494 | 0.7282%
IKI000:da_DeliveredEner | Delivered Energy | 26.3317 | 26.6592 | 27.2118 | 27.8636 | 28.3224 | 28.7063 | 29.0877 | 29.396 | 29.5026 | 29.807 | 30.0566 | 30.2458 | 30.4841 | 30.7326 | 30.8621 | 31.1857 | 31.4341 | 31.6066 | 31.8972 | 32.1268 | 32.3615 | 32.6306 | 32.9142 | 33.2058 | 33.4805 | 33.7828 | 34.1102 | 34.3984 | 34.7575 | 35.0919 | 35.4222 | 35.6873 | 0.9856%
IKI000:da_ElectricityRe | Electricity Related Losses | 6.2008 | 6.0256 | 6.0414 | 6.0559 | 6.0234 | 6.0294 | 5.9558 | 5.915 | 5.9184 | 5.9448 | 5.9736 | 6.0161 | 6.0338 | 6.0395 | 6.0397 | 6.0361 | 6.0441 | 6.0474 | 6.0591 | 6.0565 | 6.0531 | 6.0606 | 6.0796 | 6.1015 | 6.1165 | 6.1438 | 6.1736 | 6.2041 | 6.2289 | 6.244 | 6.2532 | 6.2602 | 0.0307%
IKI000:da_Total | Total | 32.5325 | 32.6848 | 33.2533 | 33.9195 | 34.3459 | 34.7357 | 35.0435 | 35.3111 | 35.421 | 35.7518 | 36.0302 | 36.2618 | 36.5178 | 36.7721 | 36.9017 | 37.2219 | 37.4782 | 37.654 | 37.9563 | 38.1833 | 38.4146 | 38.6911 | 38.9938 | 39.3072 | 39.597 | 39.9266 | 40.2837 | 40.6025 | 40.9864 | 41.3359 | 41.6754 | 41.9475 | 0.8233%
Energy Consumption per dollar of Shipments 1/
(thousand Btu per 2012 dollar)
IKI000:ea_LiqPetGasHeat | Liquefied Petroleum Gas Heat and Power 2/ | 0.021737 | 0.02187 | 0.021854 | 0.021258 | 0.020861 | 0.02055 | 0.020325 | 0.020199 | 0.02005 | 0.019913 | 0.019751 | 0.019637 | 0.019538 | 0.019463 | 0.019294 | 0.019147 | 0.019007 | 0.018856 | 0.018728 | 0.018607 | 0.018469 | 0.018323 | 0.018179 | 0.018031 | 0.017901 | 0.017792 | 0.017698 | 0.017608 | 0.017508 | 0.017411 | 0.017311 | 0.017221 | -0.7485%
IKI000:ea_LiqPetGasFeed | Liquefied Petroleum Gas and Other Feedstocks | 0.32818 | 0.3631 | 0.36755 | 0.37251 | 0.37813 | 0.3804 | 0.38045 | 0.37932 | 0.37805 | 0.37667 | 0.37517 | 0.37427 | 0.37227 | 0.37045 | 0.36858 | 0.36625 | 0.36459 | 0.36257 | 0.36066 | 0.35884 | 0.35741 | 0.35553 | 0.3532 | 0.35199 | 0.34979 | 0.348 | 0.34624 | 0.34517 | 0.3434 | 0.34191 | 0.34092 | 0.33905 | 0.1052%
IKI000:ea_MotorGasoline | Motor Gasoline | 0.029392 | 0.029215 | 0.029553 | 0.029681 | 0.029617 | 0.029624 | 0.029681 | 0.029719 | 0.029646 | 0.029542 | 0.029448 | 0.02935 | 0.029244 | 0.029109 | 0.028915 | 0.028729 | 0.028552 | 0.028376 | 0.028195 | 0.028031 | 0.027857 | 0.027691 | 0.027515 | 0.027345 | 0.027182 | 0.027028 | 0.026891 | 0.026758 | 0.02662 | 0.026497 | 0.026366 | 0.026232 | -0.3662%
IKI000:ea_Distillate | Distillate Fuel Oil | 0.14059 | 0.14037 | 0.13896 | 0.13727 | 0.13586 | 0.13494 | 0.13433 | 0.13383 | 0.13315 | 0.13238 | 0.1316 | 0.13093 | 0.13059 | 0.12998 | 0.12921 | 0.12848 | 0.12783 | 0.12715 | 0.12645 | 0.12581 | 0.12509 | 0.12441 | 0.12373 | 0.12308 | 0.1225 | 0.12204 | 0.12166 | 0.12136 | 0.12095 | 0.12058 | 0.1202 | 0.11978 | -0.5155%
IKI000:ea_ResidualFuel | Residual Fuel Oil | 0.004687 | 0.00437 | 0.004293 | 0.00447 | 0.00448 | 0.004535 | 0.004612 | 0.004794 | 0.004828 | 0.004868 | 0.004875 | 0.004883 | 0.004802 | 0.004754 | 0.00471 | 0.004665 | 0.004602 | 0.004541 | 0.004488 | 0.004436 | 0.004383 | 0.004339 | 0.004289 | 0.004245 | 0.004195 | 0.004139 | 0.004086 | 0.004027 | 0.00398 | 0.003931 | 0.003883 | 0.003824 | -0.6543%
IKI000:ea_Petrochemical | Petrochemical Feedstocks | 0.070333 | 0.062723 | 0.069372 | 0.075118 | 0.078428 | 0.081352 | 0.083296 | 0.084747 | 0.0859 | 0.087114 | 0.088303 | 0.089582 | 0.090485 | 0.091233 | 0.091894 | 0.092454 | 0.093203 | 0.093661 | 0.094101 | 0.094534 | 0.095082 | 0.095565 | 0.095847 | 0.096494 | 0.096862 | 0.097333 | 0.097789 | 0.098501 | 0.098907 | 0.099355 | 0.099966 | 0.10029 | 1.151%
IKI000:ea_PetroleumCoke | Petroleum Coke | 0.072587 | 0.07196 | 0.067714 | 0.065045 | 0.063132 | 0.060492 | 0.059607 | 0.058321 | 0.057635 | 0.056725 | 0.055751 | 0.055526 | 0.054458 | 0.053703 | 0.053249 | 0.052215 | 0.051352 | 0.051132 | 0.050319 | 0.049877 | 0.049438 | 0.049256 | 0.048567 | 0.048466 | 0.047786 | 0.047312 | 0.046988 | 0.046599 | 0.046094 | 0.045752 | 0.045136 | 0.045383 | -1.504%
IKI000:ea_Asphalt | Asphalt and Road Oil | 0.093264 | 0.092679 | 0.092303 | 0.091862 | 0.091115 | 0.090063 | 0.089063 | 0.088154 | 0.087427 | 0.086726 | 0.086153 | 0.086715 | 0.087452 | 0.08789 | 0.088578 | 0.089139 | 0.08967 | 0.090312 | 0.09113 | 0.09175 | 0.092326 | 0.092997 | 0.093555 | 0.094212 | 0.094812 | 0.095404 | 0.09602 | 0.096692 | 0.09735 | 0.098059 | 0.098767 | 0.099595 | 0.2121%
IKI000:ea_StillGas | Still Gas | 0.16791 | 0.16646 | 0.16604 | 0.16514 | 0.1629 | 0.15642 | 0.15557 | 0.15486 | 0.14646 | 0.15033 | 0.1485 | 0.14673 | 0.14462 | 0.14259 | 0.13593 | 0.13794 | 0.13649 | 0.13248 | 0.13133 | 0.13024 | 0.12907 | 0.12291 | 0.12173 | 0.1202 | 0.11855 | 0.11705 | 0.11662 | 0.11443 | 0.11311 | 0.11243 | 0.11101 | 0.11159 | -1.309%
IKI000:ea_Miscellaneous | Miscellaneous Petroleum 3/ | 0.044384 | 0.022838 | 0.027977 | 0.032038 | 0.03251 | 0.032728 | 0.034031 | 0.038124 | 0.03952 | 0.041663 | 0.042209 | 0.042954 | 0.04192 | 0.041671 | 0.041484 | 0.041422 | 0.040798 | 0.040189 | 0.039877 | 0.039504 | 0.038909 | 0.038216 | 0.037585 | 0.037192 | 0.036794 | 0.036472 | 0.036306 | 0.035939 | 0.035937 | 0.035709 | 0.03541 | 0.035079 | -0.7561%
IKI000:ea_PetroleumSubt | Petroleum and Other Liquids Subtotal | 0.97307 | 0.97558 | 0.98562 | 0.9944 | 0.99704 | 0.9911 | 0.99096 | 0.99207 | 0.98267 | 0.98594 | 0.98176 | 0.98058 | 0.97537 | 0.97084 | 0.96184 | 0.96044 | 0.95609 | 0.94927 | 0.94528 | 0.94163 | 0.93803 | 0.92924 | 0.9242 | 0.92127 | 0.91637 | 0.91257 | 0.9103 | 0.90708 | 0.90386 | 0.90163 | 0.89897 | 0.89805 | -0.2585%
IKI000:ea_NatralGasHeat | Natural Gas Heat and Power | 0.84716 | 0.87108 | 0.87357 | 0.88161 | 0.89036 | 0.89486 | 0.88653 | 0.86973 | 0.85922 | 0.84655 | 0.83943 | 0.82783 | 0.82302 | 0.81819 | 0.81094 | 0.80485 | 0.80113 | 0.79653 | 0.79672 | 0.79348 | 0.79134 | 0.79062 | 0.78865 | 0.78699 | 0.78411 | 0.78215 | 0.78095 | 0.7788 | 0.77924 | 0.77886 | 0.77873 | 0.7759 | -0.283%
IKI000:ea_NatralGasFeed | Natural Gas Feedstock | 0.11824 | 0.1203 | 0.12481 | 0.12426 | 0.12509 | 0.1243 | 0.12324 | 0.12371 | 0.12026 | 0.121 | 0.12027 | 0.11608 | 0.11453 | 0.11521 | 0.11263 | 0.11433 | 0.11372 | 0.1119 | 0.1146 | 0.11445 | 0.11413 | 0.11294 | 0.11273 | 0.11219 | 0.11179 | 0.11165 | 0.11166 | 0.11076 | 0.11192 | 0.11225 | 0.1123 | 0.11164 | -0.1851%
IKI000:ea_NatGas2LiqH&P | Natural-Gas-to-Liquids Heat and Power | 0 | 0 | 0 | 0 | 0 | 0 | 0 | 0 | 0 | 0 | 0 | 0 | 0 | 0 | 0 | 0 | 0 | 0 | 0 | 0 | 0 | 0 | 0 | 0 | 0 | 0 | 0 | 0 | 0 | 0 | 0 | 0 | - -
IKI000:ea_LeaseandPlant | Lease and Plant Fuel 4/ | 0.21333 | 0.21673 | 0.22555 | 0.23207 | 0.23392 | 0.23624 | 0.23966 | 0.24014 | 0.23881 | 0.23734 | 0.23478 | 0.23104 | 0.22828 | 0.22684 | 0.22463 | 0.22287 | 0.22012 | 0.21779 | 0.21412 | 0.21188 | 0.2097 | 0.21025 | 0.20762 | 0.20529 | 0.20286 | 0.20008 | 0.19685 | 0.1943 | 0.19181 | 0.18972 | 0.18725 | 0.18404 | -0.4753%
IKI000:ea_liquefactexp | Natural Gas Liquefaction for Export 5/ | 0.019446 | 0.026781 | 0.033328 | 0.034909 | 0.034974 | 0.038599 | 0.04731 | 0.054399 | 0.055777 | 0.057145 | 0.05821 | 0.058339 | 0.057423 | 0.056725 | 0.055802 | 0.054917 | 0.054111 | 0.053504 | 0.052699 | 0.052033 | 0.051387 | 0.05077 | 0.049929 | 0.049248 | 0.04854 | 0.047946 | 0.047168 | 0.04652 | 0.045878 | 0.045377 | 0.044677 | 0.044134 | 2.679%
IKI000:ea_NaturalGasSub | Natural Gas Subtotal | 1.1982 | 1.2349 | 1.2573 | 1.2729 | 1.2843 | 1.294 | 1.2967 | 1.288 | 1.2741 | 1.262 | 1.2527 | 1.2333 | 1.2233 | 1.217 | 1.204 | 1.197 | 1.1891 | 1.1797 | 1.1781 | 1.1718 | 1.1666 | 1.1646 | 1.1589 | 1.1537 | 1.1473 | 1.1418 | 1.1366 | 1.1304 | 1.1288 | 1.1262 | 1.123 | 1.1157 | -0.2298%
IKI000:ea_Metallurgical | Metallurgical Coal and Coke 6/ | 0.064598 | 0.063574 | 0.055807 | 0.051662 | 0.052089 | 0.050231 | 0.048742 | 0.047496 | 0.046262 | 0.045026 | 0.043789 | 0.042715 | 0.041975 | 0.041488 | 0.04118 | 0.040633 | 0.040008 | 0.039623 | 0.039175 | 0.038778 | 0.03831 | 0.037775 | 0.037066 | 0.036592 | 0.035854 | 0.035268 | 0.034672 | 0.03405 | 0.033334 | 0.032795 | 0.032083 | 0.031467 | -2.293%
IKI000:ea_SteamCoal | Other Industrial Coal | 0.05954 | 0.052961 | 0.055163 | 0.05689 | 0.057561 | 0.057901 | 0.058057 | 0.057997 | 0.057177 | 0.056253 | 0.055299 | 0.054358 | 0.052793 | 0.051383 | 0.050031 | 0.048637 | 0.047196 | 0.046329 | 0.045511 | 0.044725 | 0.043964 | 0.043212 | 0.042462 | 0.041762 | 0.041061 | 0.040404 | 0.039773 | 0.039188 | 0.038604 | 0.038058 | 0.037509 | 0.037002 | -1.523%
IKI000:ea_CoaltoLiquids | Coal-to-Liquids Heat and Power | 0 | 0 | 0 | 0 | 0 | 0 | 0 | 0 | 0 | 0 | 0 | 0 | 0 | 0 | 0 | 0 | 0 | 0 | 0 | 0 | 0 | 0 | 0 | 0 | 0 | 0 | 0 | 0 | 0 | 0 | 0 | 0 | - -
IKI000:ea_CoalSubtotal | Coal Subtotal | 0.12414 | 0.11653 | 0.11097 | 0.10855 | 0.10965 | 0.10813 | 0.1068 | 0.10549 | 0.10344 | 0.10128 | 0.099088 | 0.097073 | 0.094767 | 0.092871 | 0.091211 | 0.08927 | 0.087203 | 0.085952 | 0.084686 | 0.083503 | 0.082275 | 0.080987 | 0.079528 | 0.078354 | 0.076915 | 0.075672 | 0.074444 | 0.073238 | 0.071938 | 0.070853 | 0.069592 | 0.068469 | -1.901%
IKI000:ea_BiofuelHeatCo | Biofuels Heat and Coproducts | 0.10069 | 0.098376 | 0.095623 | 0.093645 | 0.091352 | 0.08946 | 0.087535 | 0.086334 | 0.08545 | 0.084859 | 0.083484 | 0.082565 | 0.081401 | 0.080391 | 0.07939 | 0.078281 | 0.077247 | 0.07646 | 0.075728 | 0.075034 | 0.07442 | 0.073818 | 0.073242 | 0.07271 | 0.072123 | 0.07122 | 0.070407 | 0.069467 | 0.069039 | 0.068664 | 0.06826 | 0.068166 | -1.251%
IKI000:ea_Renewables | Renewables 7/ | 0.18135 | 0.17088 | 0.17362 | 0.17601 | 0.17697 | 0.17796 | 0.1792 | 0.18035 | 0.18046 | 0.18041 | 0.18036 | 0.1803 | 0.17939 | 0.17821 | 0.17697 | 0.17588 | 0.17482 | 0.17384 | 0.17262 | 0.17165 | 0.17046 | 0.16947 | 0.16856 | 0.16754 | 0.16671 | 0.16618 | 0.16578 | 0.16547 | 0.1651 | 0.16457 | 0.16395 | 0.16346 | -0.3346%
IKI000:ea_PurchasedElec | Purchased Electricity | 0.36085 | 0.35282 | 0.35589 | 0.35914 | 0.36057 | 0.3606 | 0.36014 | 0.35964 | 0.35683 | 0.3548 | 0.35252 | 0.35017 | 0.3466 | 0.34356 | 0.34039 | 0.3372 | 0.33418 | 0.33124 | 0.32909 | 0.32647 | 0.32395 | 0.32143 | 0.31878 | 0.31633 | 0.31362 | 0.31105 | 0.30858 | 0.30608 | 0.30363 | 0.3013 | 0.29877 | 0.29615 | -0.6353%
IKI000:ea_DeliveredEner | Delivered Energy | 2.9383 | 2.9491 | 2.979 | 3.0046 | 3.0199 | 3.0212 | 3.0214 | 3.0119 | 2.9829 | 2.9693 | 2.9499 | 2.924 | 2.9008 | 2.8828 | 2.8538 | 2.838 | 2.8186 | 2.7965 | 2.7855 | 2.7701 | 2.7557 | 2.7395 | 2.7233 | 2.7099 | 2.693 | 2.6785 | 2.6661 | 2.6517 | 2.6424 | 2.6332 | 2.6225 | 2.61 | -0.3814%
IKI000:ea_ElectricityRe | Electricity Related Losses | 0.69193 | 0.66657 | 0.66138 | 0.65302 | 0.64226 | 0.63458 | 0.61864 | 0.60604 | 0.59839 | 0.59221 | 0.58628 | 0.58159 | 0.57416 | 0.56653 | 0.55849 | 0.54932 | 0.54196 | 0.53506 | 0.52913 | 0.52222 | 0.51544 | 0.50882 | 0.50302 | 0.49794 | 0.49199 | 0.48712 | 0.48254 | 0.47826 | 0.47355 | 0.46854 | 0.46296 | 0.45784 | -1.323%
IKI000:ea_Total | Total | 3.6302 | 3.6157 | 3.6404 | 3.6576 | 3.6622 | 3.6558 | 3.64 | 3.6179 | 3.5813 | 3.5615 | 3.5362 | 3.5056 | 3.4749 | 3.4494 | 3.4123 | 3.3874 | 3.3606 | 3.3315 | 3.3147 | 3.2924 | 3.2711 | 3.2484 | 3.2263 | 3.2078 | 3.185 | 3.1656 | 3.1487 | 3.13 | 3.116 | 3.1018 | 3.0855 | 3.0678 | -0.5415%
Total Industrial Combined Heat and Power 1/
IKI000:ha_Capacity(giga | Capacity (gigawatts) | 25.9007 | 27.4268 | 27.7926 | 28.0968 | 28.395 | 28.7131 | 29.0138 | 29.3385 | 29.6612 | 29.9988 | 30.3455 | 30.6523 | 31.017 | 31.4161 | 31.6801 | 32.1424 | 32.5706 | 32.9559 | 33.332 | 33.7923 | 34.2751 | 34.6933 | 35.2186 | 35.8135 | 36.4223 | 37.0628 | 37.8354 | 38.5706 | 39.4553 | 40.3394 | 41.3082 | 42.3491 | 1.599%
IKI000:ha_Generation(bi | Generation (billion kilowatthours) | 149.8745 | 158.5552 | 163.2491 | 165.0126 | 166.6331 | 168.4281 | 170.0519 | 171.8046 | 173.5551 | 175.39 | 177.2775 | 178.8342 | 180.8689 | 183.1615 | 184.232 | 187.0026 | 189.4379 | 191.4451 | 193.2972 | 195.8311 | 198.5121 | 200.5742 | 203.4691 | 206.8442 | 210.2122 | 213.7428 | 218.2823 | 221.9669 | 227.0769 | 231.9244 | 237.2059 | 242.9856 | 1.571%
1/ Includes combined heat and power plants that have a non-regulatory status, and small on-site generating systems.
2/ Includes ethane, natural gasoline, and refinery olefins.
3/ Includes lubricants and miscellaneous petroleum products.
4/ Represents natural gas used in well, field, and lease operations, and in natural gas processing plant machinery.
5/ Fuel used in facilities that liquefy natural gas for export.
6/ Includes net coal coke imports.
7/ Includes consumption of energy produced from hydroelectric, wood and wood waste, municipal waste, and other biomass sources.
Btu = British thermal unit.
- - = Not applicable.
Note: Includes estimated consumption for petroleum and other liquids. Totals may not equal sum of components due to independent rounding.
Sources: 2019: U.S. Energy Information Administration (EIA), Short-Term Energy Outlook, October 2019 and EIA, AEO2020 National
Energy Modeling System run ref2020.d112119a. Projections: EIA, AEO2020 National Energy Modeling System run ref2020.d112119a.

## AEO 2020 Table 7
| ref2020.d112119a | 2019 | 2020 | 2021 | 2022 | 2023 | 2024 | 2025 | 2026 | 2027 | 2028 | 2029 | 2030 | 2031 | 2032 | 2033 | 2034 | 2035 | 2036 | 2037 | 2038 | 2039 | 2040 | 2041 | 2042 | 2043 | 2044 | 2045 | 2046 | 2047 | 2048 | 2049 | 2050
|  | Report | Annual Energy Outlook 2020
|  | Scenario | ref2020 |  |  | Reference case
|  | Datekey | d112119a
|  | Release Date |  | January 2020
TKI000 | 7. Transportation Sector Key Indicators and Delivered Energy Consumption
2019-
| Key Indicators and Consumption | 2019 | 2020 | 2021 | 2022 | 2023 | 2024 | 2025 | 2026 | 2027 | 2028 | 2029 | 2030 | 2031 | 2032 | 2033 | 2034 | 2035 | 2036 | 2037 | 2038 | 2039 | 2040 | 2041 | 2042 | 2043 | 2044 | 2045 | 2046 | 2047 | 2048 | 2049 | 2050 | 2050
Key Indicators
Travel Indicators
(billion vehicle miles traveled)
TKI000:ba_Light-DutyVeh | Light-Duty Vehicles less than 8,501 pounds | 2917.2527 | 2969.7166 | 3007.731 | 3031.8149 | 3042.2529 | 3049.5793 | 3057.23 | 3076.7649 | 3099.084 | 3121.0974 | 3142.7405 | 3166.8696 | 3191.6111 | 3211.7903 | 3230.6533 | 3246.731 | 3259.7017 | 3277.2351 | 3294.2275 | 3310.7874 | 3327.7031 | 3346.6899 | 3365.2593 | 3384.9792 | 3405.687 | 3426.2981 | 3446.4521 | 3468.2832 | 3490.6758 | 3513.9084 | 3538.3735 | 3564.1577 | 0.6482%
TKI000:ba_CommercialLig | Commercial Light Trucks 1/ | 99.3211 | 100.3367 | 101.2744 | 102.5286 | 103.4691 | 104.4968 | 105.5457 | 106.7651 | 108.0488 | 109.4738 | 110.9119 | 112.4229 | 114.0051 | 115.4231 | 116.8613 | 118.4194 | 119.8894 | 121.3091 | 122.7283 | 124.1132 | 125.4923 | 127.0249 | 128.6352 | 130.1974 | 131.8757 | 133.5911 | 135.3151 | 137.0452 | 138.7936 | 140.4802 | 142.2359 | 143.9363 | 1.204%
TKI000:ba_FreightTrucks | Freight Trucks greater than 10,000 pounds | 299.9896 | 301.3648 | 303.0946 | 307.0804 | 310.5899 | 314.1917 | 317.3994 | 320.8598 | 323.947 | 327.5199 | 331.0522 | 334.803 | 338.7593 | 342.6078 | 346.3916 | 350.7612 | 354.8424 | 358.3893 | 361.8642 | 365.3313 | 368.6859 | 372.7972 | 377.06 | 381.0656 | 385.3546 | 389.7114 | 394.1124 | 398.3506 | 402.676 | 406.8096 | 411.1252 | 414.9627 | 1.052%
(billion passenger miles traveled)
TKI000:buspassmiles | Bus Transportation | 210.1385 | 211.1262 | 212.1162 | 213.086 | 214.0136 | 214.961 | 215.9842 | 216.9898 | 217.98 | 218.9809 | 219.9678 | 220.9062 | 221.8063 | 222.6779 | 223.4547 | 224.1887 | 224.8824 | 225.5392 | 226.1634 | 226.7578 | 227.3247 | 227.8663 | 228.3851 | 228.8844 | 229.3686 | 229.843 | 230.3144 | 230.7896 | 231.2765 | 231.7825 | 232.3144 | 232.8663 | 0.3318%
TKI000:railpassmiles | Passenger Rail | 41.2707 | 41.7871 | 42.2735 | 42.692 | 43.0872 | 43.5479 | 43.9815 | 44.4131 | 44.8473 | 45.2903 | 45.7322 | 46.0973 | 46.5218 | 46.9479 | 47.3502 | 47.7436 | 48.1297 | 48.5033 | 48.8859 | 49.2438 | 49.5948 | 49.9627 | 50.3114 | 50.6372 | 50.9732 | 51.3008 | 51.6189 | 51.9566 | 52.283 | 52.6171 | 52.9597 | 53.3021 | 0.8286%
(billion seat miles available)
TKI000:ba_Air | Air | 1222.9934 | 1243.4686 | 1263.6982 | 1279.3428 | 1292.8972 | 1310.9811 | 1331.667 | 1352.3217 | 1374.1141 | 1397.4568 | 1422.5975 | 1448.3894 | 1473.9889 | 1500.6743 | 1527.4233 | 1553.6733 | 1579.6082 | 1605.9334 | 1632.4822 | 1659.3395 | 1686.9735 | 1716.0165 | 1744.7527 | 1774.3702 | 1805.2753 | 1836.7211 | 1869.7106 | 1903.9817 | 1938.8636 | 1974.3398 | 2010.177 | 2046.8094 | 1.675%
(billion ton miles traveled)
TKI000:ba_Rail | Rail | 1808.0012 | 1718.2308 | 1657.7538 | 1663.4758 | 1669.6353 | 1676.819 | 1658.5627 | 1694.8503 | 1698.4611 | 1702.069 | 1717.4657 | 1719.6733 | 1731.8823 | 1739.7424 | 1752.3895 | 1762.0878 | 1763.627 | 1770.516 | 1762.8125 | 1764.7639 | 1762.1984 | 1774.244 | 1786.0135 | 1797.3453 | 1809.1003 | 1824.4055 | 1835.0886 | 1852.1183 | 1865.6268 | 1880.1952 | 1896.0913 | 1909.4995 | 0.1763%
TKI000:ba_DomesticShipp | Domestic Shipping | 416.6808 | 407.2628 | 398.7918 | 390.0644 | 380.7882 | 371.0945 | 361.7851 | 353.3849 | 343.7574 | 334.9374 | 325.659 | 316.6212 | 312.555 | 308.5728 | 304.3183 | 300.8755 | 296.7536 | 292.4133 | 287.9199 | 283.515 | 279.5733 | 275.9834 | 274.8398 | 273.6417 | 272.4523 | 271.1813 | 269.8681 | 268.4939 | 267.2695 | 265.8237 | 264.6157 | 262.6681 | -1.478%
Energy Efficiency Indicators
(miles per gallon)
TKI000:ca_AvgCAFEStand | New Light-Duty Vehicle CAFE Standard 2/ | 34.3599 | 35.3514 | 36.9532 | 38.5588 | 40.3518 | 41.9413 | 44.0963 | 44.1203 | 44.2102 | 44.297 | 44.3927 | 44.5324 | 44.6256 | 44.7037 | 44.8028 | 44.9035 | 44.9834 | 45.0534 | 45.097 | 45.1459 | 45.2016 | 45.2348 | 45.265 | 45.3196 | 45.3595 | 45.3901 | 45.4324 | 45.4474 | 45.4837 | 45.5146 | 45.5316 | 45.5441 | 0.9131%
TKI000:ca_CarCAFEStand | New Car 2/ | 40.5512 | 42.3701 | 44.3129 | 46.4206 | 48.7284 | 50.0809 | 52.7856 | 52.7864 | 52.7925 | 52.7925 | 52.8028 | 52.8255 | 52.8255 | 52.8255 | 52.8258 | 52.8265 | 52.8265 | 52.8277 | 52.8277 | 52.83 | 52.8321 | 52.8321 | 52.8321 | 52.8398 | 52.8398 | 52.8398 | 52.8424 | 52.8424 | 52.8499 | 52.8499 | 52.8499 | 52.8499 | 0.8582%
TKI000:ca_TwukCAFEStand | New Light Truck 2/ | 30.2997 | 30.8866 | 32.3757 | 33.7775 | 35.304 | 36.9821 | 38.7624 | 38.7698 | 38.7698 | 38.7698 | 38.7698 | 38.7698 | 38.7698 | 38.7698 | 38.7698 | 38.7698 | 38.7698 | 38.7698 | 38.7698 | 38.7698 | 38.7698 | 38.7698 | 38.7698 | 38.7698 | 38.7698 | 38.7698 | 38.7698 | 38.7699 | 38.7699 | 38.7699 | 38.7699 | 38.7699 | 0.7983%
TKI000:ca_NewVehCred | Compliance New Light-Duty Vehicle 3/ | 35.348 | 36.3315 | 37.8059 | 39.5219 | 40.9705 | 42.7431 | 44.8906 | 45.1665 | 45.3141 | 45.4531 | 45.6286 | 45.923 | 46.2168 | 46.4771 | 46.7648 | 47.0461 | 47.2954 | 47.5071 | 47.6634 | 47.8137 | 47.9832 | 48.1035 | 48.1682 | 48.2801 | 48.385 | 48.4632 | 48.5687 | 48.6319 | 48.7351 | 48.859 | 48.9537 | 49.036 | 1.061%
TKI000:ca_NewCarCred | New Car 3/ | 42.3559 | 43.522 | 45.6861 | 47.6019 | 49.5229 | 51.1791 | 54.0559 | 54.2506 | 54.2695 | 54.3675 | 54.542 | 54.8678 | 55.2971 | 55.6618 | 56.0357 | 56.4091 | 56.7736 | 57.0889 | 57.3576 | 57.5787 | 57.8158 | 58.0171 | 58.1083 | 58.2315 | 58.3861 | 58.5042 | 58.6401 | 58.7774 | 58.917 | 59.1217 | 59.3044 | 59.4734 | 1.101%
TKI000:ca_NewTwukCred | New Light Truck 3/ | 30.8658 | 31.7535 | 32.9654 | 34.6117 | 35.8247 | 37.626 | 39.318 | 39.5934 | 39.6643 | 39.688 | 39.7182 | 39.7826 | 39.8496 | 39.9197 | 39.9865 | 40.0363 | 40.0735 | 40.0956 | 40.1044 | 40.1202 | 40.1417 | 40.1483 | 40.1372 | 40.1378 | 40.1316 | 40.1228 | 40.1235 | 40.1108 | 40.1206 | 40.1281 | 40.1315 | 40.1332 | 0.8505%
TKI000:ca_TestedNewVeh | Tested New Light-Duty Vehicle 4/ | 34.9622 | 36.0778 | 37.4817 | 39.178 | 40.6027 | 42.3257 | 44.4142 | 44.6367 | 44.7546 | 44.8685 | 45.0122 | 45.2541 | 45.4902 | 45.6926 | 45.9168 | 46.1319 | 46.3163 | 46.4678 | 46.5728 | 46.6753 | 46.7942 | 46.873 | 46.9118 | 46.9897 | 47.0602 | 47.1095 | 47.181 | 47.2168 | 47.2849 | 47.3672 | 47.4254 | 47.4741 | 0.9917%
TKI000:ca_TestedNewCar | New Car 4/ | 41.7156 | 42.9047 | 44.8523 | 46.7186 | 48.5642 | 50.0978 | 52.8238 | 52.9805 | 52.9744 | 53.024 | 53.1316 | 53.3533 | 53.6547 | 53.8959 | 54.1407 | 54.38 | 54.6094 | 54.8007 | 54.9579 | 55.0823 | 55.219 | 55.3321 | 55.3702 | 55.4307 | 55.5138 | 55.5712 | 55.6409 | 55.712 | 55.7814 | 55.895 | 55.9925 | 56.0805 | 0.9591%
TKI000:ca_TestedNewTwuk | New Light Truck 4/ | 30.6125 | 31.6792 | 32.8817 | 34.5211 | 35.7307 | 37.5227 | 39.1978 | 39.4181 | 39.4683 | 39.4879 | 39.5138 | 39.5673 | 39.6234 | 39.6804 | 39.733 | 39.769 | 39.7929 | 39.8022 | 39.8007 | 39.8059 | 39.8165 | 39.8147 | 39.8002 | 39.796 | 39.7861 | 39.7743 | 39.7706 | 39.7558 | 39.7603 | 39.7632 | 39.7627 | 39.7611 | 0.8471%
TKI000:ca_OnRoadNewVeh | On-Road New Light-Duty Vehicle 5/ | 28.5239 | 29.4341 | 30.5791 | 31.9629 | 33.1251 | 34.5309 | 36.2348 | 36.4164 | 36.513 | 36.6063 | 36.7238 | 36.9218 | 37.1147 | 37.2801 | 37.4634 | 37.6392 | 37.7899 | 37.9138 | 37.9997 | 38.0835 | 38.1807 | 38.245 | 38.2768 | 38.3406 | 38.3983 | 38.4385 | 38.4971 | 38.5263 | 38.582 | 38.6493 | 38.6968 | 38.7365 | 0.9921%
TKI000:ca_OnRoadNewCar | New Car 5/ | 34.0656 | 35.0366 | 36.627 | 38.1511 | 39.6582 | 40.9106 | 43.1367 | 43.2647 | 43.2596 | 43.3002 | 43.3881 | 43.5691 | 43.8152 | 44.0122 | 44.2121 | 44.4075 | 44.5948 | 44.7511 | 44.8794 | 44.981 | 45.0927 | 45.185 | 45.2161 | 45.2656 | 45.3334 | 45.3802 | 45.4372 | 45.4952 | 45.5519 | 45.6447 | 45.7243 | 45.7961 | 0.9591%
TKI000:ca_OnRoadNewTwuk | New Light Truck 5/ | 24.9601 | 25.8299 | 26.8104 | 28.1471 | 29.1333 | 30.5945 | 31.9603 | 32.1399 | 32.1808 | 32.1968 | 32.2179 | 32.2615 | 32.3073 | 32.3537 | 32.3966 | 32.426 | 32.4455 | 32.4531 | 32.4519 | 32.4561 | 32.4647 | 32.4632 | 32.4514 | 32.448 | 32.4399 | 32.4303 | 32.4273 | 32.4152 | 32.4189 | 32.4213 | 32.4208 | 32.4195 | 0.8471%
TKI000:ca_Light-DutySto | Light-Duty Stock 6/ | 23.822 | 24.3067 | 24.8336 | 25.4185 | 26.0467 | 26.7166 | 27.4389 | 28.1386 | 28.8111 | 29.4555 | 30.0741 | 30.6664 | 31.2318 | 31.7738 | 32.2911 | 32.7842 | 33.2502 | 33.687 | 34.0913 | 34.4619 | 34.7999 | 35.1025 | 35.3742 | 35.6178 | 35.8347 | 36.0282 | 36.2048 | 36.3625 | 36.5045 | 36.6356 | 36.7551 | 36.8637 | 1.418%
TKI000:ca_NewCommercial | New Commercial Light Truck 1/ | 15.0625 | 15.1483 | 15.3577 | 15.5192 | 15.7306 | 15.9841 | 16.2871 | 16.5876 | 16.8375 | 16.8439 | 16.9325 | 16.9942 | 17.0244 | 17.0073 | 16.9812 | 16.9552 | 16.9238 | 16.9065 | 16.888 | 16.8729 | 16.8665 | 16.8606 | 16.8593 | 16.7867 | 16.7942 | 16.8049 | 16.8224 | 16.8509 | 16.8926 | 16.9493 | 17.0182 | 17.0883 | 0.4079%
TKI000:ca_StockCommerci | Stock Commercial Light Truck 1/ | 13.9415 | 14.1081 | 14.2748 | 14.4539 | 14.6356 | 14.8221 | 14.9694 | 15.1338 | 15.3073 | 15.4687 | 15.6278 | 15.7757 | 15.9138 | 16.0335 | 16.137 | 16.2229 | 16.301 | 16.3689 | 16.4217 | 16.4706 | 16.515 | 16.5535 | 16.586 | 16.616 | 16.6347 | 16.6484 | 16.6625 | 16.658 | 16.6819 | 16.7149 | 16.7564 | 16.8026 | 0.604%
TKI000:ca_FreightTruck | Freight Truck | 7.1192 | 7.1711 | 7.2369 | 7.3096 | 7.3925 | 7.487 | 7.5942 | 7.714 | 7.8471 | 7.9832 | 8.1257 | 8.2717 | 8.4186 | 8.5621 | 8.6963 | 8.82 | 8.9335 | 9.0371 | 9.1318 | 9.2182 | 9.2979 | 9.3706 | 9.4373 | 9.4966 | 9.5499 | 9.5984 | 9.6439 | 9.6882 | 9.7312 | 9.7732 | 9.8146 | 9.8564 | 1.055%
(seat miles per gallon)
TKI000:ca_Aircraft | Aircraft | 69.0614 | 69.3847 | 69.7071 | 70.0391 | 70.3794 | 70.7343 | 71.0798 | 71.471 | 71.8844 | 72.3372 | 72.8114 | 73.2793 | 73.7423 | 74.2136 | 74.6954 | 75.1642 | 75.644 | 76.1312 | 76.6178 | 77.1076 | 77.6078 | 78.1127 | 78.5847 | 79.0645 | 79.5391 | 79.9856 | 80.4345 | 80.8748 | 81.3159 | 81.7548 | 82.177 | 82.5759 | 0.5782%
(ton miles/thousand Btu)
TKI000:ca_Rail | Rail | 3.4669 | 3.4894 | 3.512 | 3.5348 | 3.5577 | 3.5808 | 3.604 | 3.6274 | 3.6509 | 3.6746 | 3.6984 | 3.7224 | 3.7466 | 3.7709 | 3.7953 | 3.8199 | 3.8447 | 3.8696 | 3.8947 | 3.92 | 3.9454 | 3.971 | 3.9968 | 4.0227 | 4.0488 | 4.0751 | 4.1015 | 4.1281 | 4.1549 | 4.1818 | 4.2089 | 4.2362 | 0.6486%
TKI000:ca_DomesticShipp | Domestic Shipping | 4.8134 | 4.842 | 4.8707 | 4.8997 | 4.9288 | 4.9581 | 4.9875 | 5.0171 | 5.0469 | 5.0769 | 5.1071 | 5.1374 | 5.168 | 5.1987 | 5.2295 | 5.2606 | 5.2919 | 5.3233 | 5.3549 | 5.3867 | 5.4187 | 5.4509 | 5.4833 | 5.5159 | 5.5487 | 5.5816 | 5.6148 | 5.6482 | 5.6817 | 5.7155 | 5.7494 | 5.7836 | 0.5941%
Energy Use by Mode
(quadrillion Btu)
TKI000:da_Light-DutyVeh | Light-Duty Vehicles | 15.3125 | 15.2789 | 15.1477 | 14.919 | 14.61 | 14.2786 | 13.9381 | 13.679 | 13.4574 | 13.2571 | 13.0752 | 12.9219 | 12.7879 | 12.6497 | 12.5206 | 12.394 | 12.2694 | 12.1756 | 12.0937 | 12.0237 | 11.9678 | 11.9322 | 11.9062 | 11.894 | 11.8942 | 11.9018 | 11.9132 | 11.9365 | 11.9667 | 12.003 | 12.0471 | 12.0989 | -0.757%
TKI000:da_CommercialLig | Commercial Light Trucks 1/ | 0.89103 | 0.88951 | 0.88734 | 0.88719 | 0.88421 | 0.88176 | 0.88185 | 0.88235 | 0.88283 | 0.88514 | 0.88765 | 0.8913 | 0.896 | 0.90037 | 0.90575 | 0.91296 | 0.91987 | 0.9269 | 0.93473 | 0.94247 | 0.95038 | 0.95975 | 0.97001 | 0.98002 | 0.99153 | 1.0036 | 1.0157 | 1.029 | 1.0406 | 1.0512 | 1.0617 | 1.0714 | 0.5964%
TKI000:da_BusTransporta | Bus Transportation | 0.23853 | 0.23989 | 0.24126 | 0.24261 | 0.24391 | 0.24525 | 0.24668 | 0.2481 | 0.24951 | 0.25095 | 0.25238 | 0.25372 | 0.25501 | 0.25626 | 0.2574 | 0.25848 | 0.25949 | 0.26045 | 0.26135 | 0.2622 | 0.26297 | 0.26368 | 0.26432 | 0.26489 | 0.26539 | 0.26586 | 0.26628 | 0.26671 | 0.26715 | 0.26766 | 0.26826 | 0.26897 | 0.3881%
TKI000:da_FreightTrucks | Freight Trucks | 5.881 | 5.8721 | 5.8589 | 5.8827 | 5.8889 | 5.8872 | 5.8683 | 5.8452 | 5.8064 | 5.7755 | 5.7408 | 5.7086 | 5.681 | 5.655 | 5.6349 | 5.6317 | 5.6307 | 5.6272 | 5.6283 | 5.6343 | 5.643 | 5.6676 | 5.6978 | 5.7291 | 5.7683 | 5.8118 | 5.8583 | 5.9036 | 5.9523 | 5.9987 | 6.0481 | 6.0909 | 0.1132%
TKI000:da_Rail,Passenge | Rail, Passenger | 0.049125 | 0.049857 | 0.050541 | 0.051127 | 0.051682 | 0.052336 | 0.052946 | 0.053551 | 0.054159 | 0.054787 | 0.055411 | 0.055915 | 0.056536 | 0.05716 | 0.057745 | 0.058324 | 0.058904 | 0.05947 | 0.060061 | 0.060617 | 0.061171 | 0.061763 | 0.062333 | 0.062871 | 0.063435 | 0.063991 | 0.064531 | 0.0651 | 0.065631 | 0.066157 | 0.066678 | 0.067178 | 1.015%
TKI000:da_Rail,Freight | Rail, Freight | 0.52151 | 0.49242 | 0.47202 | 0.4706 | 0.4693 | 0.46828 | 0.4602 | 0.46724 | 0.46521 | 0.4632 | 0.46438 | 0.46198 | 0.46226 | 0.46137 | 0.46172 | 0.46129 | 0.45871 | 0.45754 | 0.45261 | 0.45019 | 0.44664 | 0.4468 | 0.44686 | 0.4468 | 0.44682 | 0.4477 | 0.44742 | 0.44866 | 0.44902 | 0.44961 | 0.45049 | 0.45075 | -0.4692%
TKI000:da_Shipping,Dome | Shipping, Domestic | 0.089409 | 0.087513 | 0.08457 | 0.081758 | 0.079292 | 0.07677 | 0.074357 | 0.072161 | 0.069735 | 0.067497 | 0.065191 | 0.062957 | 0.061726 | 0.060526 | 0.05928 | 0.058202 | 0.057009 | 0.055793 | 0.054553 | 0.053332 | 0.052202 | 0.051156 | 0.050646 | 0.050131 | 0.04962 | 0.0491 | 0.048576 | 0.048046 | 0.047547 | 0.047013 | 0.046526 | 0.045913 | -2.127%
TKI000:da_Shipping,Inte | Shipping, International | 0.92733 | 1.0089 | 0.97242 | 0.84017 | 0.8807 | 0.88543 | 0.88841 | 0.87979 | 0.87679 | 0.86327 | 0.863 | 0.8787 | 0.87799 | 0.87787 | 0.87685 | 0.87666 | 0.87504 | 0.86161 | 0.86087 | 0.85718 | 0.85554 | 0.85232 | 0.85614 | 0.84912 | 0.84836 | 0.84331 | 0.84839 | 0.84121 | 0.84034 | 0.83972 | 0.83852 | 0.83705 | -0.3299%
TKI000:da_RecreationalB | Recreational Boats | 0.24549 | 0.24608 | 0.2465 | 0.24665 | 0.2467 | 0.24683 | 0.24704 | 0.24715 | 0.24728 | 0.24737 | 0.24748 | 0.24751 | 0.24749 | 0.24744 | 0.2473 | 0.24711 | 0.24684 | 0.24652 | 0.24615 | 0.24574 | 0.24528 | 0.24485 | 0.24434 | 0.24377 | 0.24321 | 0.24263 | 0.24201 | 0.24144 | 0.2408 | 0.24015 | 0.23948 | 0.23877 | -0.0894%
TKI000:da_Air | Air | 2.6409 | 2.6687 | 2.6924 | 2.7099 | 2.7239 | 2.7471 | 2.7748 | 2.8015 | 2.8289 | 2.8572 | 2.8873 | 2.9178 | 2.9474 | 2.9783 | 3.0081 | 3.0376 | 3.0655 | 3.093 | 3.1213 | 3.1489 | 3.1772 | 3.2078 | 3.2391 | 3.2706 | 3.3043 | 3.3395 | 3.3767 | 3.415 | 3.4551 | 3.4958 | 3.537 | 3.5788 | 0.9851%
TKI000:da_MilitaryUse | Military Use | 0.5125 | 0.52637 | 0.51597 | 0.50404 | 0.48896 | 0.47892 | 0.47705 | 0.47518 | 0.4746 | 0.47715 | 0.47609 | 0.47539 | 0.47548 | 0.4756 | 0.47575 | 0.47591 | 0.4761 | 0.47631 | 0.47655 | 0.47681 | 0.47709 | 0.47738 | 0.47769 | 0.47801 | 0.47835 | 0.47869 | 0.47904 | 0.4794 | 0.47976 | 0.48014 | 0.48051 | 0.48089 | -0.2051%
TKI000:da_Lubricants | Lubricants | 0.13147 | 0.13093 | 0.1304 | 0.12984 | 0.12936 | 0.12891 | 0.12847 | 0.12803 | 0.12764 | 0.12728 | 0.12697 | 0.12668 | 0.12639 | 0.12612 | 0.12589 | 0.12574 | 0.12561 | 0.12554 | 0.12549 | 0.12547 | 0.12547 | 0.12548 | 0.12549 | 0.12558 | 0.12567 | 0.12578 | 0.12592 | 0.12606 | 0.1262 | 0.12635 | 0.12648 | 0.12662 | -0.1212%
TKI000:da_PipelineFuel | Pipeline Fuel | 0.67193 | 0.65057 | 0.67702 | 0.68396 | 0.68511 | 0.69242 | 0.69956 | 0.704 | 0.69744 | 0.69738 | 0.69915 | 0.69311 | 0.69487 | 0.69783 | 0.70106 | 0.70909 | 0.71252 | 0.7195 | 0.72742 | 0.7317 | 0.73841 | 0.74428 | 0.74797 | 0.75682 | 0.76291 | 0.76894 | 0.77433 | 0.78082 | 0.78806 | 0.79928 | 0.80719 | 0.81631 | 0.6298%
TKI000:da_Total | Total | 28.1127 | 28.1418 | 27.977 | 27.6495 | 27.382 | 27.0698 | 26.7378 | 26.4833 | 26.2378 | 26.024 | 25.841 | 25.6956 | 25.57 | 25.4435 | 25.3324 | 25.2471 | 25.1557 | 25.0854 | 25.043 | 25.0126 | 25.0031 | 25.035 | 25.0888 | 25.1517 | 25.2421 | 25.3427 | 25.4604 | 25.5816 | 25.7193 | 25.8648 | 26.018 | 26.1725 | -0.2304%
(million barrels per day oil equivalent)
TKI000:ea_Light-DutyVeh | Light-Duty Vehicles | 8.2991 | 8.2819 | 8.2109 | 8.0874 | 7.9192 | 7.7392 | 7.5558 | 7.4164 | 7.2971 | 7.189 | 7.0909 | 7.0092 | 6.9366 | 6.8621 | 6.7924 | 6.7237 | 6.656 | 6.6051 | 6.5604 | 6.522 | 6.491 | 6.4711 | 6.4566 | 6.4493 | 6.449 | 6.4525 | 6.4582 | 6.4705 | 6.4858 | 6.5052 | 6.5293 | 6.5572 | -0.7571%
TKI000:ea_CommercialLig | Commercial Light Trucks 1/ | 0.46361 | 0.46267 | 0.46139 | 0.46127 | 0.45951 | 0.45813 | 0.45822 | 0.45852 | 0.45882 | 0.46009 | 0.46151 | 0.46373 | 0.46627 | 0.46873 | 0.47172 | 0.47565 | 0.47939 | 0.48333 | 0.48765 | 0.49192 | 0.49616 | 0.50124 | 0.50682 | 0.51215 | 0.51828 | 0.52476 | 0.53122 | 0.53824 | 0.54405 | 0.54966 | 0.55554 | 0.56085 | 0.6161%
TKI000:ea_BusTransporta | Bus Transportation | 0.11523 | 0.1159 | 0.11659 | 0.11726 | 0.11789 | 0.11855 | 0.11925 | 0.11993 | 0.12062 | 0.12132 | 0.12202 | 0.12268 | 0.1233 | 0.12392 | 0.12446 | 0.12499 | 0.12548 | 0.12595 | 0.12637 | 0.1268 | 0.12717 | 0.12753 | 0.12784 | 0.12811 | 0.12833 | 0.12858 | 0.12879 | 0.12901 | 0.12919 | 0.12942 | 0.12971 | 0.13007 | 0.3916%
TKI000:ea_FreightTrucks | Freight Trucks | 2.8273 | 2.8229 | 2.8171 | 2.8292 | 2.8325 | 2.8321 | 2.8235 | 2.8127 | 2.7945 | 2.7805 | 2.7648 | 2.7504 | 2.7377 | 2.7261 | 2.7173 | 2.7168 | 2.7171 | 2.7165 | 2.7174 | 2.7217 | 2.7264 | 2.7397 | 2.7551 | 2.7711 | 2.7901 | 2.8128 | 2.8363 | 2.8593 | 2.8831 | 2.9063 | 2.9312 | 2.9534 | 0.1408%
TKI000:ea_Rail,Passenge | Rail, Passenger | 0.023255 | 0.023602 | 0.023928 | 0.024208 | 0.024472 | 0.024782 | 0.025071 | 0.025357 | 0.025644 | 0.025942 | 0.026239 | 0.02648 | 0.026773 | 0.027069 | 0.027346 | 0.027621 | 0.027895 | 0.028164 | 0.028441 | 0.028708 | 0.028968 | 0.029251 | 0.029521 | 0.029776 | 0.030038 | 0.030306 | 0.030563 | 0.030834 | 0.03108 | 0.031327 | 0.031573 | 0.031812 | 1.016%
TKI000:ea_Rail,Freight | Rail, Freight | 0.24743 | 0.23364 | 0.224 | 0.22337 | 0.22274 | 0.22226 | 0.21842 | 0.22174 | 0.22075 | 0.21979 | 0.22034 | 0.21921 | 0.2193 | 0.21886 | 0.21901 | 0.21879 | 0.21754 | 0.21697 | 0.21458 | 0.21345 | 0.21172 | 0.21181 | 0.21182 | 0.21177 | 0.21171 | 0.21216 | 0.21202 | 0.21259 | 0.21271 | 0.21296 | 0.21336 | 0.21348 | -0.4749%
TKI000:ea_Shipping,Dome | Shipping, Domestic | 0.042333 | 0.041399 | 0.040043 | 0.038746 | 0.037581 | 0.036388 | 0.035247 | 0.034207 | 0.033057 | 0.032 | 0.030911 | 0.029858 | 0.029273 | 0.028707 | 0.028117 | 0.027608 | 0.027043 | 0.026469 | 0.025876 | 0.025304 | 0.024766 | 0.024276 | 0.024033 | 0.023787 | 0.023537 | 0.023298 | 0.02305 | 0.022799 | 0.022555 | 0.022298 | 0.022067 | 0.021779 | -2.121%
TKI000:ea_Shipping,Inte | Shipping, International | 0.41904 | 0.45935 | 0.44078 | 0.38152 | 0.396 | 0.39776 | 0.39888 | 0.39588 | 0.39487 | 0.39013 | 0.3901 | 0.39578 | 0.39557 | 0.39558 | 0.39527 | 0.39526 | 0.39473 | 0.39 | 0.38976 | 0.38852 | 0.38795 | 0.38688 | 0.38829 | 0.38582 | 0.38555 | 0.38385 | 0.38571 | 0.3832 | 0.3829 | 0.3827 | 0.38232 | 0.38184 | -0.2994%
TKI000:ea_RecreationalB | Recreational Boats | 0.13308 | 0.13341 | 0.13365 | 0.13374 | 0.13377 | 0.13385 | 0.13399 | 0.13409 | 0.1342 | 0.13427 | 0.13436 | 0.13441 | 0.13443 | 0.13444 | 0.13439 | 0.13432 | 0.1342 | 0.13405 | 0.13387 | 0.13367 | 0.13344 | 0.13323 | 0.13297 | 0.13268 | 0.1324 | 0.13209 | 0.13176 | 0.13147 | 0.13114 | 0.1308 | 0.13046 | 0.13009 | -0.0733%
TKI000:ea_Air | Air | 1.2774 | 1.2908 | 1.3023 | 1.3107 | 1.3175 | 1.3287 | 1.3421 | 1.355 | 1.3682 | 1.3819 | 1.3965 | 1.4112 | 1.4255 | 1.4404 | 1.4549 | 1.4691 | 1.4826 | 1.4959 | 1.5096 | 1.5229 | 1.5366 | 1.5513 | 1.5665 | 1.5817 | 1.598 | 1.615 | 1.633 | 1.6515 | 1.6709 | 1.6905 | 1.7104 | 1.7307 | 0.9844%
TKI000:ea_MilitaryUse | Military Use | 0.24576 | 0.25196 | 0.24728 | 0.24185 | 0.23462 | 0.2298 | 0.2289 | 0.22801 | 0.22773 | 0.22895 | 0.22845 | 0.22812 | 0.22816 | 0.22822 | 0.22828 | 0.22837 | 0.22846 | 0.22856 | 0.22866 | 0.2288 | 0.22892 | 0.22907 | 0.22922 | 0.22937 | 0.22952 | 0.2297 | 0.22987 | 0.23004 | 0.2302 | 0.23037 | 0.23055 | 0.23074 | -0.2032%
TKI000:ea_Lubricants | Lubricants | 0.062101 | 0.061846 | 0.061596 | 0.061331 | 0.061105 | 0.060895 | 0.060683 | 0.060478 | 0.060291 | 0.060124 | 0.059978 | 0.059838 | 0.059701 | 0.059575 | 0.059466 | 0.059394 | 0.059336 | 0.059299 | 0.059279 | 0.05927 | 0.059268 | 0.059271 | 0.05928 | 0.059321 | 0.059363 | 0.059416 | 0.05948 | 0.059548 | 0.059614 | 0.059682 | 0.059745 | 0.059809 | -0.1212%
TKI000:ea_PipelineFuel | Pipeline Fuel | 0.3174 | 0.3073 | 0.3198 | 0.32308 | 0.32362 | 0.32708 | 0.33045 | 0.33255 | 0.32945 | 0.32942 | 0.33025 | 0.3274 | 0.32823 | 0.32963 | 0.33116 | 0.33495 | 0.33657 | 0.33987 | 0.34361 | 0.34563 | 0.3488 | 0.35157 | 0.35331 | 0.3575 | 0.36037 | 0.36322 | 0.36577 | 0.36884 | 0.37225 | 0.37755 | 0.38129 | 0.3856 | 0.6298%
TKI000:ea_Total | Total | 14.4731 | 14.4868 | 14.3994 | 14.2338 | 14.0805 | 13.9095 | 13.7305 | 13.5949 | 13.4653 | 13.3535 | 13.2563 | 13.1783 | 13.1109 | 13.0434 | 12.9838 | 12.9366 | 12.8864 | 12.8501 | 12.8254 | 12.8087 | 12.8012 | 12.8164 | 12.8413 | 12.8724 | 12.9162 | 12.9677 | 13.0257 | 13.0878 | 13.1555 | 13.2288 | 13.3076 | 13.3874 | -0.2512%
1/ Commercial trucks 8,501 to 10,000 pounds gross vehicle weight rating.
2/ CAFE standard based on projected new vehicle sales.
3/ Includes CAFE credits for alternative fueled vehicle sales and credit banking.
4/ Environmental Protection Agency rated miles per gallon.
5/ Tested new vehicle efficiency revised for on-road performance.
6/ Combined "on-the-road" estimate for all cars and light trucks.
CAFE = Corporate average fuel economy.
Btu = British thermal unit.
Note: Totals may not equal sum of components due to independent rounding.
Sources: 2019: U.S. Energy Information Administration (EIA), Short-Term Energy Outlook, October 2019 and EIA, AEO2020 National
Energy Modeling System run ref2020.d112119a. Projections: EIA, AEO2020 National Energy Modeling System run ref2020.d112119a.

## AEO 2020 Table 21
| ref2020.d112119a | 2019 | 2020 | 2021 | 2022 | 2023 | 2024 | 2025 | 2026 | 2027 | 2028 | 2029 | 2030 | 2031 | 2032 | 2033 | 2034 | 2035 | 2036 | 2037 | 2038 | 2039 | 2040 | 2041 | 2042 | 2043 | 2044 | 2045 | 2046 | 2047 | 2048 | 2049 | 2050
|  | Report | Annual Energy Outlook 2020
|  | Scenario | ref2020 |  |  | Reference case
|  | Datekey | d112119a
|  | Release Date |  | January 2020
RST000 | 21. Residential Sector Equipment Stock and Efficiency, and Distributed Generation
2019-
| Equipment Stock Data | 2019 | 2020 | 2021 | 2022 | 2023 | 2024 | 2025 | 2026 | 2027 | 2028 | 2029 | 2030 | 2031 | 2032 | 2033 | 2034 | 2035 | 2036 | 2037 | 2038 | 2039 | 2040 | 2041 | 2042 | 2043 | 2044 | 2045 | 2046 | 2047 | 2048 | 2049 | 2050 | 2050
Equipment Stock (million units)
| Main Space Heaters | [33 empty] | Heating | Share of Stock | Avg Efficiency | Max Efficiency | Efficiency Unit
RST000:ba_ElectricHeatP | Electric Heat Pumps | 12.1601 | 12.3564 | 12.5614 | 12.7683 | 12.97 | 13.1706 | 13.3737 | 13.5736 | 13.7674 | 13.9597 | 14.1505 | 14.3448 | 14.5461 | 14.7425 | 14.9375 | 15.1333 | 15.3316 | 15.5278 | 15.7222 | 15.9131 | 16.0997 | 16.286 | 16.4725 | 16.6595 | 16.8495 | 17.0447 | 17.2451 | 17.4497 | 17.6575 | 17.8659 | 18.0747 | 18.2829 | 1.324% | Gas Furnace | 58.76% | 81.56% | 99% | AFUE
RST000:ba_ElectricOther | Electric Other | 29.5493 | 29.5943 | 29.6517 | 29.7131 | 29.7739 | 29.8352 | 29.8991 | 29.9611 | 30.0198 | 30.0806 | 30.1431 | 30.2124 | 30.2915 | 30.3697 | 30.4459 | 30.5216 | 30.5969 | 30.6679 | 30.7356 | 30.8009 | 30.8642 | 30.9287 | 30.9953 | 31.0647 | 31.1378 | 31.2161 | 31.2995 | 31.3875 | 31.4792 | 31.5721 | 31.6649 | 31.7569 | 0.2327% | Electric Other | 29.21% | 98% | 100% | AFUE
RST000:ba_NaturalGasHea | Natural Gas Heat Pumps | 1.2967 | 1.2918 | 1.287 | 1.2822 | 1.2774 | 1.2727 | 1.2679 | 1.2633 | 1.2586 | 1.254 | 1.2494 | 1.2448 | 1.2403 | 1.2358 | 1.2313 | 1.2268 | 1.2224 | 1.218 | 1.2136 | 1.2093 | 1.205 | 1.2006 | 1.1964 | 1.1921 | 1.1879 | 1.1837 | 1.1795 | 1.1753 | 1.1712 | 1.167 | 1.1629 | 1.1589 | -0.3619% | HPs | 12.02% | 8.0664 | 9 | HSPF
RST000:ba_NaturalGasOth | Natural Gas Other | 59.4384 | 60.0538 | 60.6963 | 61.355 | 62.0088 | 62.6561 | 63.3076 | 63.9447 | 64.5576 | 65.1583 | 65.7495 | 66.3453 | 66.9564 | 67.5459 | 68.1288 | 68.7115 | 69.2981 | 69.8723 | 70.4334 | 70.9863 | 71.5261 | 72.0646 | 72.6012 | 73.1351 | 73.6739 | 74.2249 | 74.7874 | 75.3577 | 75.9308 | 76.4997 | 77.0644 | 77.623 | 0.8648%
RST000:ba_Distillate | Distillate Fuel Oil | 5.5392 | 5.4724 | 5.4069 | 5.343 | 5.2806 | 5.2194 | 5.1589 | 5.0991 | 5.0412 | 4.9857 | 4.9327 | 4.8823 | 4.834 | 4.7875 | 4.7427 | 4.6992 | 4.6568 | 4.6153 | 4.5752 | 4.5364 | 4.4985 | 4.4616 | 4.4249 | 4.3871 | 4.3481 | 4.3082 | 4.2676 | 4.2265 | 4.1843 | 4.1414 | 4.0981 | 4.0547 | -1.001%
RST000:ba_LiquefiedPetr | Propane | 5.0617 | 5.0427 | 5.0246 | 5.0039 | 4.9812 | 4.9568 | 4.9304 | 4.9015 | 4.8722 | 4.8442 | 4.8174 | 4.7926 | 4.7703 | 4.7498 | 4.7303 | 4.7113 | 4.6927 | 4.6727 | 4.6514 | 4.6284 | 4.6042 | 4.5797 | 4.5557 | 4.5306 | 4.5047 | 4.4786 | 4.4526 | 4.4269 | 4.4014 | 4.3758 | 4.3501 | 4.3244 | -0.5065%
RST000:ba_Kerosene | Kerosene | 0.003034 | 0.005738 | 0.008359 | 0.010738 | 0.013012 | 0.015202 | 0.01731 | 0.019373 | 0.02136 | 0.02338 | 0.025363 | 0.027348 | 0.029393 | 0.031462 | 0.03347 | 0.035366 | 0.037113 | 0.038614 | 0.039898 | 0.040951 | 0.041858 | 0.042681 | 0.043472 | 0.044297 | 0.04512 | 0.045953 | 0.046782 | 0.04762 | 0.048429 | 0.049163 | 0.049799 | 0.050324 | 9.483%
RST000:ba_WoodStoves | Wood Stoves | 3.3148 | 3.2779 | 3.2426 | 3.2084 | 3.1747 | 3.1414 | 3.1081 | 3.0751 | 3.0423 | 3.0094 | 2.9766 | 2.9439 | 2.9111 | 2.8779 | 2.8441 | 2.8098 | 2.7751 | 2.74 | 2.7057 | 2.6725 | 2.6403 | 2.6084 | 2.5779 | 2.5488 | 2.521 | 2.4947 | 2.4699 | 2.4464 | 2.4229 | 2.3993 | 2.3757 | 2.3519 | -1.101%
RST000:ba_GeothermalHea | Geothermal Heat Pumps | 0.62971 | 0.68328 | 0.73715 | 0.79121 | 0.84451 | 0.89743 | 0.95078 | 1.0033 | 1.0548 | 1.1063 | 1.1577 | 1.2097 | 1.2632 | 1.3164 | 1.3705 | 1.4259 | 1.4826 | 1.5396 | 1.5954 | 1.6499 | 1.7028 | 1.7556 | 1.8072 | 1.8573 | 1.9065 | 1.955 | 2.003 | 2.0503 | 2.0979 | 2.1455 | 2.1932 | 2.2409 | 4.18%
RST000:ba_Total | Total | 116.9929 | 117.7783 | 118.6161 | 119.4757 | 120.324 | 121.1647 | 122.0139 | 122.841 | 123.6354 | 124.4214 | 125.2021 | 126.0032 | 126.8423 | 127.6571 | 128.4646 | 129.2749 | 130.0933 | 130.8921 | 131.6724 | 132.4377 | 133.1826 | 133.9278 | 134.6746 | 135.4195 | 136.1744 | 136.9519 | 137.7514 | 138.568 | 139.3937 | 140.2159 | 141.0337 | 141.8439 | 0.6233%
| Space Cooling (million units) | [33 empty] | Cooling | Share of Stock | Avg Efficiency | Max Efficiency | Efficiency Unit
RST000:ca_ElectricHeatP | Electric Heat Pumps | 12.1601 | 12.3564 | 12.5614 | 12.7683 | 12.97 | 13.1706 | 13.3737 | 13.5736 | 13.7674 | 13.9597 | 14.1505 | 14.3448 | 14.5461 | 14.7426 | 14.9375 | 15.1333 | 15.3316 | 15.5278 | 15.7222 | 15.9131 | 16.0997 | 16.286 | 16.4725 | 16.6595 | 16.8495 | 17.0447 | 17.2451 | 17.4497 | 17.6575 | 17.8659 | 18.0746 | 18.2829 | 1.324% | Central AC | 46.49% | 13.6285 | 19 | SEER
RST000:ca_NaturalGasHea | Natural Gas Heat Pumps | 1.2967 | 1.2918 | 1.287 | 1.2822 | 1.2774 | 1.2727 | 1.2679 | 1.2633 | 1.2586 | 1.254 | 1.2494 | 1.2448 | 1.2403 | 1.2358 | 1.2313 | 1.2268 | 1.2224 | 1.218 | 1.2136 | 1.2093 | 1.205 | 1.2006 | 1.1964 | 1.1921 | 1.1879 | 1.1837 | 1.1795 | 1.1753 | 1.1712 | 1.167 | 1.1629 | 1.1589 | -0.3619% | Room AC | 44.13% | 11.0894 | 12.5 | EER
RST000:ca_GeothermalHea | Geothermal Heat Pumps | 0.62971 | 0.68328 | 0.73715 | 0.79121 | 0.84451 | 0.89743 | 0.95078 | 1.0033 | 1.0548 | 1.1063 | 1.1577 | 1.2097 | 1.2632 | 1.3164 | 1.3705 | 1.4259 | 1.4826 | 1.5396 | 1.5954 | 1.6499 | 1.7028 | 1.7556 | 1.8072 | 1.8573 | 1.9065 | 1.955 | 2.003 | 2.0503 | 2.0979 | 2.1455 | 2.1932 | 2.2409 | 4.18% | HPs | 9.377% | 13.6285 | 19 | SEER
RST000:ca_CentralAirCon | Central Air Conditioners | 60.2956 | 61.6594 | 63.0498 | 64.4475 | 65.8316 | 67.2043 | 68.5762 | 69.9276 | 71.2521 | 72.565 | 73.8683 | 75.1784 | 76.5064 | 77.8131 | 79.1101 | 80.4037 | 81.6975 | 82.9733 | 84.2316 | 85.4746 | 86.6989 | 87.9178 | 89.1323 | 90.3401 | 91.5489 | 92.7667 | 93.9935 | 95.2259 | 96.4587 | 97.6841 | 98.9015 | 100.1089 | 1.649%
RST000:ca_RoomAirCondit | Room Air Conditioners | 57.2293 | 57.0398 | 56.8605 | 56.6863 | 56.5151 | 56.3473 | 56.1844 | 56.0236 | 55.8633 | 55.7071 | 55.5544 | 55.408 | 55.2704 | 55.1348 | 55.0017 | 54.8713 | 54.7436 | 54.6142 | 54.4837 | 54.3519 | 54.2194 | 54.0889 | 53.9615 | 53.8375 | 53.7177 | 53.6033 | 53.4941 | 53.3896 | 53.2883 | 53.1882 | 53.0888 | 52.9895 | -0.248%
RST000:ca_Total | Total | 131.6114 | 133.0306 | 134.4959 | 135.9754 | 137.4385 | 138.8923 | 140.3531 | 141.7914 | 143.1963 | 144.592 | 145.9803 | 147.3858 | 148.8264 | 150.2426 | 151.6511 | 153.061 | 154.4777 | 155.8728 | 157.2466 | 158.5988 | 159.9257 | 161.2489 | 162.5699 | 163.8865 | 165.2104 | 166.5534 | 167.9151 | 169.2908 | 170.6736 | 172.0508 | 173.4211 | 174.781 | 0.9193%
| Water Heaters (million units) | [33 empty] | Water Heating | Share of Stock | Avg Efficiency | Max Efficiency | Efficiency Unit
RST000:da_Electric | Electric | 57.7769 | 58.0613 | 58.3849 | 58.7896 | 59.1551 | 59.4813 | 59.7749 | 60.0288 | 60.2567 | 60.4721 | 60.6765 | 60.8822 | 61.1229 | 61.3741 | 61.6338 | 61.9046 | 62.1907 | 62.477 | 62.7661 | 63.054 | 63.3303 | 63.6043 | 63.8752 | 64.1428 | 64.4149 | 64.6938 | 64.9821 | 65.2796 | 65.5828 | 65.8889 | 66.1982 | 66.5082 | 0.455% | Electricity | 49.41% | 0.90388 | 3.55 | EF
RST000:da_NaturalGas | Natural Gas | 59.1478 | 59.5979 | 60.1123 | 60.6903 | 61.2821 | 61.8908 | 62.5272 | 63.1699 | 63.7955 | 64.4149 | 65.0302 | 65.6515 | 66.2813 | 66.8815 | 67.4695 | 68.0519 | 68.6297 | 69.1896 | 69.7288 | 70.2536 | 70.7677 | 71.2813 | 71.7961 | 72.3084 | 72.8229 | 73.3493 | 73.8855 | 74.4266 | 74.9689 | 75.5039 | 76.0303 | 76.5478 | 0.8353% | Gas | 50.59% | 0.60261 | 0.81 | EF
RST000:da_Distillate | Distillate Fuel Oil | 2.6673 | 2.6035 | 2.5453 | 2.4907 | 2.4392 | 2.3919 | 2.3491 | 2.3096 | 2.2743 | 2.2416 | 2.2113 | 2.1844 | 2.1553 | 2.1244 | 2.0923 | 2.0595 | 2.0258 | 1.9919 | 1.9582 | 1.9253 | 1.8932 | 1.8619 | 1.8317 | 1.8024 | 1.7739 | 1.7464 | 1.7196 | 1.6936 | 1.6681 | 1.6431 | 1.6184 | 1.5942 | -1.647%
RST000:da_LiquefiedPetr | Propane | 4.0544 | 3.9172 | 3.7942 | 3.68 | 3.5755 | 3.4814 | 3.3962 | 3.3183 | 3.2472 | 3.1845 | 3.13 | 3.0853 | 3.0374 | 2.9866 | 2.9336 | 2.879 | 2.8235 | 2.7671 | 2.7107 | 2.6548 | 2.6003 | 2.5481 | 2.4988 | 2.4526 | 2.4094 | 2.3691 | 2.3315 | 2.2964 | 2.263 | 2.2308 | 2.1995 | 2.1689 | -1.998%
RST000:da_SolarThermal | Solar Thermal | 1.3857 | 1.5964 | 1.7366 | 1.7422 | 1.7494 | 1.7572 | 1.7658 | 1.7754 | 1.7849 | 1.7941 | 1.8031 | 1.8124 | 1.8219 | 1.8314 | 1.841 | 1.8506 | 1.8598 | 1.8686 | 1.877 | 1.8848 | 1.8929 | 1.9011 | 1.9093 | 1.9176 | 1.926 | 1.9343 | 1.9426 | 1.9508 | 1.959 | 1.967 | 1.9749 | 1.9827 | 1.162%
RST000:da_Total | Total | 125.0322 | 125.7763 | 126.5733 | 127.3927 | 128.2013 | 129.0027 | 129.8132 | 130.602 | 131.3586 | 132.1072 | 132.8512 | 133.6158 | 134.4188 | 135.198 | 135.9701 | 136.7455 | 137.5296 | 138.2942 | 139.0407 | 139.7726 | 140.4844 | 141.1968 | 141.9111 | 142.6239 | 143.347 | 144.093 | 144.8613 | 145.6469 | 146.4418 | 147.2338 | 148.0214 | 148.8018 | 0.563%
Cooking Equipment (million units) 1/
RST000:ea_Electric | Electric | 94.6972 | 95.0413 | 95.4124 | 95.7896 | 96.1508 | 96.4982 | 96.843 | 97.1623 | 97.4467 | 97.7122 | 97.9363 | 98.135 | 98.3122 | 98.4218 | 98.5552 | 98.7444 | 98.996 | 99.3003 | 99.6625 | 100.0047 | 100.3235 | 100.6321 | 100.9306 | 101.2165 | 101.4976 | 101.7827 | 102.0732 | 102.3683 | 102.6664 | 102.9638 | 103.2637 | 103.5686 | 0.2893%
RST000:ea_NaturalGas | Natural Gas | 47.0285 | 47.3859 | 47.7691 | 48.1703 | 48.5783 | 48.9942 | 49.4236 | 49.8599 | 50.3034 | 50.7608 | 51.2583 | 51.8045 | 52.4119 | 53.0645 | 53.6818 | 54.2426 | 54.7459 | 55.1742 | 55.5235 | 55.8815 | 56.2461 | 56.6241 | 57.0163 | 57.4209 | 57.8416 | 58.2807 | 58.7358 | 59.2016 | 59.6713 | 60.1372 | 60.5948 | 61.0398 | 0.8448%
RST000:ea_LiquefiedPetr | Propane | 7.0283 | 6.9823 | 6.937 | 6.8908 | 6.8437 | 6.7958 | 6.747 | 6.6956 | 6.6404 | 6.5829 | 6.5225 | 6.4601 | 6.397 | 6.3331 | 6.2741 | 6.2196 | 6.1695 | 6.1227 | 6.0794 | 6.0332 | 5.9844 | 5.9333 | 5.8807 | 5.827 | 5.773 | 5.7196 | 5.6678 | 5.6185 | 5.5718 | 5.5273 | 5.4844 | 5.4423 | -0.8216%
RST000:ea_Total | Total | 148.7541 | 149.4095 | 150.1185 | 150.8507 | 151.5728 | 152.2883 | 153.0136 | 153.7178 | 154.3905 | 155.0559 | 155.7171 | 156.3996 | 157.1211 | 157.8194 | 158.5111 | 159.2066 | 159.9113 | 160.5972 | 161.2654 | 161.9194 | 162.554 | 163.1895 | 163.8276 | 164.4644 | 165.1121 | 165.7831 | 166.4768 | 167.1883 | 167.9095 | 168.6282 | 169.3429 | 170.0508 | 0.4326%
Clothes Dryers (million units)
RST000:fa_Electric | Electric | 80.303 | 81.6222 | 82.9935 | 84.3673 | 85.7149 | 87.0367 | 88.3667 | 89.6496 | 90.8888 | 92.1204 | 93.3457 | 94.5883 | 95.8641 | 97.1199 | 98.3747 | 99.6834 | 101.0129 | 102.3364 | 103.6284 | 104.8922 | 106.1276 | 107.3529 | 108.5704 | 109.7779 | 110.9895 | 112.2186 | 113.4668 | 114.7304 | 116.001 | 117.2676 | 118.5289 | 119.7811 | 1.298%
RST000:fa_NaturalGas | Natural Gas | 18.8483 | 19.1107 | 19.3877 | 19.6779 | 19.978 | 20.291 | 20.6218 | 20.972 | 21.3418 | 21.7045 | 22.0624 | 22.4179 | 22.7726 | 23.1174 | 23.4541 | 23.781 | 24.0942 | 24.3885 | 24.6902 | 24.999 | 25.3121 | 25.6304 | 25.953 | 26.2771 | 26.6027 | 26.9303 | 27.2583 | 27.5848 | 27.9088 | 28.2283 | 28.5437 | 28.8559 | 1.383%
RST000:fa_Total | Total | 99.1513 | 100.7329 | 102.3812 | 104.0452 | 105.6929 | 107.3278 | 108.9886 | 110.6216 | 112.2307 | 113.8249 | 115.4082 | 117.0062 | 118.6367 | 120.2372 | 121.8288 | 123.4644 | 125.107 | 126.7249 | 128.3186 | 129.8912 | 131.4397 | 132.9833 | 134.5233 | 136.055 | 137.5922 | 139.1489 | 140.7251 | 142.3152 | 143.9097 | 145.4959 | 147.0726 | 148.637 | 1.315%
Other Appliances (million units)
RST000:ga_Refrigerators | Refrigerators | 165.0285 | 166.1961 | 167.4378 | 168.7106 | 169.9662 | 171.2102 | 172.4656 | 173.6883 | 174.8636 | 176.0258 | 177.1795 | 178.3615 | 179.5965 | 180.7955 | 181.9891 | 183.1902 | 184.4075 | 185.5975 | 186.7603 | 187.8999 | 189.0079 | 190.1155 | 191.2251 | 192.3302 | 193.4497 | 194.6022 | 195.7875 | 196.998 | 198.22 | 199.4357 | 200.6444 | 201.8419 | 0.6517%
RST000:ga_Freezers | Freezers | 43.5446 | 43.7861 | 44.0447 | 44.3084 | 44.5685 | 44.8264 | 45.087 | 45.3412 | 45.5854 | 45.8285 | 46.0707 | 46.3204 | 46.584 | 46.8413 | 47.1001 | 47.3616 | 47.6272 | 47.8841 | 48.1319 | 48.3711 | 48.6007 | 48.8297 | 49.0597 | 49.2904 | 49.5254 | 49.7699 | 50.0233 | 50.2842 | 50.5478 | 50.8089 | 51.0674 | 51.3221 | 0.5315%
Stock Average Equipment Efficiency
| Main Space Heaters | [33 empty] | Max Efficiency (2020 high values from EIA)
RST000:ha_ElectricHeatP | Electric Heat Pumps (HSPF) | 8.0664 | 8.1017 | 8.1373 | 8.1735 | 8.2286 | 8.2797 | 8.3274 | 8.3714 | 8.4121 | 8.4494 | 8.4836 | 8.5146 | 8.5425 | 8.5672 | 8.5884 | 8.6063 | 8.6205 | 8.6305 | 8.636 | 8.6409 | 8.6452 | 8.6488 | 8.6517 | 8.6539 | 8.6555 | 8.6566 | 8.6573 | 8.6577 | 8.6578 | 8.6577 | 8.6575 | 8.6572 | 0.2283% | 9
RST000:ha_NaturalGasHea | Natural Gas Heat Pumps (GCOP) | 1.3 | 1.3 | 1.3 | 1.3 | 1.3 | 1.3 | 1.3 | 1.3 | 1.3 | 1.3 | 1.3 | 1.3 | 1.3 | 1.3 | 1.3 | 1.3 | 1.3 | 1.3 | 1.3 | 1.3 | 1.3 | 1.3 | 1.3 | 1.3 | 1.3 | 1.3 | 1.3 | 1.3 | 1.3 | 1.3 | 1.3 | 1.3 | 0%
RST000:ha_GeothermalHea | Geothermal Heat Pumps (COP) | 3.3528 | 3.4063 | 3.4518 | 3.4755 | 3.4963 | 3.5159 | 3.5345 | 3.552 | 3.5674 | 3.5811 | 3.5932 | 3.6039 | 3.6134 | 3.6221 | 3.6302 | 3.6377 | 3.6446 | 3.6509 | 3.6566 | 3.6619 | 3.6666 | 3.6707 | 3.6743 | 3.6772 | 3.6795 | 3.6811 | 3.6821 | 3.6823 | 3.6826 | 3.6829 | 3.6831 | 3.6832 | 0.3036%
RST000:ha_NaturalGasFur | Natural Gas Furnace (AFUE) | 0.8156 | 0.81951 | 0.82336 | 0.82717 | 0.8311 | 0.83504 | 0.83899 | 0.84298 | 0.84668 | 0.85008 | 0.85316 | 0.85593 | 0.85839 | 0.86055 | 0.86245 | 0.86406 | 0.86541 | 0.8665 | 0.86735 | 0.86798 | 0.86837 | 0.86853 | 0.86846 | 0.86843 | 0.86842 | 0.86842 | 0.86843 | 0.86845 | 0.86848 | 0.8685 | 0.86852 | 0.86855 | 0.2031% | 99%
RST000:ha_DistillateFur | Distillate Furnace (AFUE) | 0.83301 | 0.83395 | 0.83488 | 0.83583 | 0.83676 | 0.83771 | 0.83866 | 0.83962 | 0.84053 | 0.84139 | 0.84218 | 0.84289 | 0.84355 | 0.84413 | 0.84466 | 0.84513 | 0.84553 | 0.84587 | 0.84616 | 0.84638 | 0.84655 | 0.84664 | 0.84668 | 0.84673 | 0.84678 | 0.84683 | 0.84689 | 0.84694 | 0.84698 | 0.84703 | 0.84706 | 0.84708 | 0.054%
Space Cooling
RST000:ia_ElectricHeatP | Electric Heat Pumps (SEER) | 13.6285 | 13.7513 | 13.8748 | 14.0006 | 14.1896 | 14.3639 | 14.5268 | 14.6775 | 14.8165 | 14.9441 | 15.0609 | 15.1669 | 15.2622 | 15.3463 | 15.4189 | 15.4797 | 15.5279 | 15.5619 | 15.5802 | 15.5968 | 15.6113 | 15.6236 | 15.6336 | 15.6415 | 15.6473 | 15.6513 | 15.6538 | 15.6552 | 15.6557 | 15.6557 | 15.6552 | 15.6545 | 0.4481% | 19
RST000:ia_NaturalGasHea | Natural Gas Heat Pumps (GCOP) | 0.6 | 0.60574 | 0.61111 | 0.61708 | 0.62369 | 0.63011 | 0.63632 | 0.64231 | 0.64814 | 0.65388 | 0.65969 | 0.66569 | 0.67196 | 0.67845 | 0.68485 | 0.69063 | 0.6952 | 0.69814 | 0.69932 | 0.69982 | 0.69997 | 0.7 | 0.7 | 0.7 | 0.7 | 0.7 | 0.7 | 0.7 | 0.7 | 0.7 | 0.7 | 0.7 | 0.4985%
RST000:ia_GeothermalHea | Geothermal Heat Pumps (EER) | 15.0194 | 15.3901 | 15.7071 | 15.869 | 16.008 | 16.1412 | 16.2673 | 16.3866 | 16.4921 | 16.5852 | 16.6675 | 16.7405 | 16.8049 | 16.8641 | 16.9188 | 16.969 | 17.0149 | 17.0568 | 17.095 | 17.1296 | 17.1609 | 17.1878 | 17.2111 | 17.2306 | 17.2453 | 17.256 | 17.2622 | 17.2642 | 17.266 | 17.2676 | 17.2688 | 17.2697 | 0.4514%
RST000:ia_Cent.AirCondi | Central Air Conditioners (SEER) | 13.064 | 13.2017 | 13.3372 | 13.4707 | 13.6616 | 13.8393 | 14.0032 | 14.1524 | 14.2877 | 14.4094 | 14.5194 | 14.6173 | 14.7031 | 14.7776 | 14.8424 | 14.8972 | 14.9426 | 14.9778 | 15.0016 | 15.025 | 15.0476 | 15.0686 | 15.0879 | 15.105 | 15.1198 | 15.1322 | 15.1424 | 15.1505 | 15.1569 | 15.1619 | 15.1658 | 15.1688 | 0.483% | 16.5
RST000:ia_RoomAirCondit | Room Air Conditioners (EER) | 11.0894 | 11.1527 | 11.2192 | 11.2914 | 11.3683 | 11.451 | 11.5269 | 11.5932 | 11.6496 | 11.6973 | 11.7354 | 11.7868 | 11.8237 | 11.8466 | 11.8707 | 11.8956 | 11.9205 | 11.9446 | 11.9669 | 11.9864 | 12.0023 | 12.0283 | 12.0501 | 12.0688 | 12.0851 | 12.0999 | 12.1137 | 12.1266 | 12.1385 | 12.1488 | 12.1573 | 12.1638 | 0.2988% | 12.5
Water Heaters
RST000:ja_Electric(EF) | Electric (EF) | 0.90388 | 0.90899 | 0.91416 | 0.9194 | 0.92458 | 0.92975 | 0.93489 | 0.93998 | 0.94458 | 0.94873 | 0.9524 | 0.95564 | 0.95846 | 0.96084 | 0.96281 | 0.96437 | 0.96551 | 0.96627 | 0.96662 | 0.96659 | 0.96656 | 0.96654 | 0.96653 | 0.96653 | 0.96653 | 0.96654 | 0.96654 | 0.96655 | 0.96657 | 0.96658 | 0.96659 | 0.9666 | 0.2167% | 3.55 | (HP water heater)
RST000:ja_NaturalGas(EF | Natural Gas (EF) | 0.60261 | 0.60827 | 0.61333 | 0.6178 | 0.62167 | 0.62493 | 0.62762 | 0.62976 | 0.63136 | 0.63239 | 0.63287 | 0.6329 | 0.63293 | 0.63296 | 0.633 | 0.63305 | 0.6331 | 0.63315 | 0.6332 | 0.63326 | 0.63331 | 0.63336 | 0.63341 | 0.63345 | 0.6335 | 0.63353 | 0.63357 | 0.63361 | 0.63364 | 0.63367 | 0.6337 | 0.63374 | 0.1626% | 0.81
RST000:ja_Distillate(EF | Distillate Fuel Oil (EF) | 0.56607 | 0.58214 | 0.59745 | 0.6117 | 0.62467 | 0.63601 | 0.6456 | 0.65348 | 0.65952 | 0.66364 | 0.66574 | 0.66578 | 0.66582 | 0.66586 | 0.6659 | 0.66595 | 0.666 | 0.66605 | 0.6661 | 0.66616 | 0.6662 | 0.66625 | 0.66629 | 0.66634 | 0.66638 | 0.66642 | 0.66646 | 0.66649 | 0.66653 | 0.66656 | 0.6666 | 0.66663 | 0.5289%
RST000:ja_LiquefiedPetr | Propane (EF) | 0.59545 | 0.59947 | 0.60328 | 0.60688 | 0.61018 | 0.6131 | 0.61565 | 0.61783 | 0.6196 | 0.62091 | 0.6217 | 0.62197 | 0.62225 | 0.62256 | 0.62288 | 0.62322 | 0.62358 | 0.62394 | 0.62431 | 0.62469 | 0.62506 | 0.62542 | 0.62578 | 0.62613 | 0.62647 | 0.6268 | 0.62713 | 0.62745 | 0.62777 | 0.62809 | 0.62842 | 0.62874 | 0.1757%
Other Appliances (kilowatthours per year) 2/
RST000:ka_Refrigerators | Refrigerators | 631.1706 | 621.6283 | 611.9624 | 602.1569 | 592.2748 | 582.9315 | 574.1242 | 565.8533 | 558.1055 | 550.8546 | 544.0843 | 537.8091 | 532.1093 | 526.9701 | 522.3766 | 518.3252 | 514.7896 | 511.7686 | 509.2328 | 507.2015 | 505.65 | 504.6035 | 504.0819 | 504.0699 | 504.062 | 504.056 | 504.0525 | 504.0522 | 504.0529 | 504.056 | 504.0621 | 504.0702 | -0.7227%
RST000:ka_Freezers | Freezers | 463.1705 | 458.3065 | 453.491 | 448.718 | 443.9004 | 439.0069 | 434.0407 | 429.0071 | 423.95 | 419.136 | 414.5587 | 410.2217 | 406.1073 | 402.2157 | 398.5612 | 395.1549 | 391.9824 | 389.0848 | 386.4359 | 384.0435 | 381.8919 | 379.9646 | 378.3052 | 376.8898 | 375.7549 | 374.9171 | 374.3775 | 374.1293 | 374.1242 | 374.1201 | 374.1175 | 374.1161 | -0.6864%
Building Shell Efficiency Index 3/
Space Heating
RST000:la_Pre-1998Homes | Pre-2015 Homes | 0.96927 | 0.96271 | 0.95534 | 0.94774 | 0.94002 | 0.93223 | 0.92421 | 0.916 | 0.90784 | 0.8999 | 0.89219 | 0.88433 | 0.87669 | 0.86921 | 0.86165 | 0.85408 | 0.84664 | 0.83934 | 0.83202 | 0.82467 | 0.81735 | 0.81011 | 0.80289 | 0.79568 | 0.78848 | 0.78129 | 0.77408 | 0.76689 | 0.75967 | 0.75251 | 0.74538 | 0.73828 | -0.8743%
RST000:la_NewConstructi | New Construction | 0.89037 | 0.89093 | 0.8919 | 0.89393 | 0.87478 | 0.87344 | 0.87208 | 0.87084 | 0.86973 | 0.86877 | 0.86804 | 0.86694 | 0.8662 | 0.86522 | 0.86087 | 0.85773 | 0.8544 | 0.85318 | 0.85263 | 0.85258 | 0.8529 | 0.85196 | 0.85069 | 0.8499 | 0.84839 | 0.84632 | 0.84418 | 0.84234 | 0.84171 | 0.84148 | 0.84077 | 0.84012 | -0.1872%
RST000:la_AllHomes | All Homes | 0.96527 | 0.9582 | 0.95053 | 0.94283 | 0.93498 | 0.92724 | 0.91945 | 0.91167 | 0.9041 | 0.89687 | 0.89 | 0.88312 | 0.87657 | 0.87028 | 0.86402 | 0.85784 | 0.85187 | 0.84611 | 0.84046 | 0.83489 | 0.82946 | 0.82419 | 0.81902 | 0.81396 | 0.80898 | 0.8041 | 0.79929 | 0.79458 | 0.78994 | 0.78543 | 0.78102 | 0.77672 | -0.6986%
Space Cooling
RST000:ma_Pre-1998Homes | Pre-2015 Homes | 0.9899 | 0.98782 | 0.98538 | 0.98284 | 0.98024 | 0.9776 | 0.97486 | 0.97205 | 0.96925 | 0.96652 | 0.96387 | 0.96116 | 0.95851 | 0.9559 | 0.95325 | 0.95058 | 0.94796 | 0.94539 | 0.94281 | 0.94021 | 0.93761 | 0.93504 | 0.93246 | 0.92987 | 0.92728 | 0.9247 | 0.92209 | 0.9195 | 0.91688 | 0.91427 | 0.91167 | 0.90908 | -0.2744%
RST000:ma_NewConstructi | New Construction | 0.99945 | 0.99923 | 0.99919 | 0.99953 | 0.99325 | 0.99274 | 0.99209 | 0.99179 | 0.99149 | 0.99147 | 0.99128 | 0.99089 | 0.99076 | 0.99094 | 0.98867 | 0.98684 | 0.98464 | 0.98351 | 0.98293 | 0.98252 | 0.98271 | 0.98225 | 0.98183 | 0.98197 | 0.98153 | 0.98067 | 0.97969 | 0.97901 | 0.97894 | 0.97896 | 0.97858 | 0.97816 | -0.0694%
RST000:ma_AllHomes | All Homes | 0.99028 | 0.98837 | 0.98617 | 0.98392 | 0.98158 | 0.97924 | 0.97686 | 0.97444 | 0.97206 | 0.96978 | 0.96761 | 0.96542 | 0.96331 | 0.96127 | 0.9592 | 0.95713 | 0.95511 | 0.95315 | 0.9512 | 0.94924 | 0.94731 | 0.94542 | 0.94355 | 0.94169 | 0.93986 | 0.93804 | 0.93623 | 0.93445 | 0.93267 | 0.93092 | 0.9292 | 0.92749 | -0.2111%
Distributed Generation and
Combined Heat and Power
Generating Capacity (gigawatts)
RST000:dgc_FuelsCells | Natural Gas Fuel Cells | 0 | 0 | 0 | 0 | 0 | 0 | 0 | 0 | 0 | 0 | 0 | 0 | 0 | 0 | 0 | 2e-06 | 5e-06 | 1.1e-05 | 2.2e-05 | 4.3e-05 | 8.1e-05 | 0.000151 | 0.000279 | 0.000407 | 0.000536 | 0.000666 | 0.000797 | 0.00093 | 0.001064 | 0.001197 | 0.001331 | 0.001466 | - -
RST000:dgc_SolarPhoto | Solar Photovoltaic | 15.3712 | 17.7895 | 20.1743 | 22.4945 | 24.8178 | 27.1481 | 29.4918 | 31.8571 | 34.2422 | 36.6498 | 39.0842 | 41.5558 | 44.0564 | 46.5764 | 49.119 | 51.6873 | 54.2751 | 56.878 | 59.5064 | 62.1603 | 64.8356 | 67.5412 | 70.2646 | 73.0118 | 75.7814 | 78.5734 | 81.3972 | 84.2543 | 87.1462 | 90.0681 | 93.0254 | 96.0129 | 6.088%
RST000:dgc_WindHuffHuff | Wind | 0.01408 | 0.01408 | 0.01408 | 0.01408 | 0.01408 | 0.01408 | 0.01408 | 0.01408 | 0.01408 | 0.01408 | 0.01408 | 0.01408 | 0.01408 | 0.01408 | 0.014081 | 0.014084 | 0.01409 | 0.014102 | 0.014124 | 0.014166 | 0.014242 | 0.014382 | 0.014637 | 0.014893 | 0.015151 | 0.015412 | 0.015675 | 0.01594 | 0.016207 | 0.016475 | 0.016743 | 0.017012 | 0.6121%
RST000:dgc_TotalCap | Total | 15.3853 | 17.8036 | 20.1884 | 22.5086 | 24.8319 | 27.1622 | 29.5059 | 31.8712 | 34.2562 | 36.6639 | 39.0982 | 41.5699 | 44.0705 | 46.5905 | 49.133 | 51.7014 | 54.2892 | 56.8922 | 59.5205 | 62.1745 | 64.8499 | 67.5558 | 70.2795 | 73.0271 | 75.7971 | 78.5894 | 81.4136 | 84.2711 | 87.1635 | 90.0857 | 93.0435 | 96.0314 | 6.085%
Net Generation (billion kilowatthours)
RST000:dgg_FuelCells | Natural Gas Fuel Cells | 0 | 0 | 0 | 0 | 0 | 0 | 0 | 0 | 0 | 0 | 0 | 0 | 0 | 0 | 1e-06 | 5e-06 | 1.4e-05 | 3e-05 | 6.1e-05 | 0.000119 | 0.000225 | 0.000421 | 0.000777 | 0.001134 | 0.001494 | 0.001858 | 0.002225 | 0.002595 | 0.002967 | 0.003341 | 0.003715 | 0.00409 | - -
RST000:dgg_SolarPhoto | Solar Photovoltaic | 21.7947 | 24.9297 | 28.0109 | 30.9863 | 33.9662 | 36.9575 | 39.9707 | 43.0185 | 46.0986 | 49.2154 | 52.3758 | 55.5967 | 58.8644 | 62.1639 | 65.5 | 68.8781 | 72.2884 | 75.7239 | 79.201 | 82.7202 | 86.2749 | 89.8795 | 93.5137 | 97.1868 | 100.8969 | 104.6437 | 108.4428 | 112.2963 | 116.2068 | 120.1665 | 124.1841 | 128.2514 | 5.884%
RST000:dgg_WindHuffHuff | Wind | 0.018376 | 0.018376 | 0.018376 | 0.018376 | 0.018376 | 0.018376 | 0.018376 | 0.018376 | 0.018376 | 0.018376 | 0.018376 | 0.018376 | 0.018376 | 0.018376 | 0.018377 | 0.01838 | 0.018386 | 0.018398 | 0.018421 | 0.018463 | 0.018541 | 0.018685 | 0.018947 | 0.019209 | 0.019473 | 0.01974 | 0.020009 | 0.02028 | 0.020552 | 0.020826 | 0.021099 | 0.021374 | 0.4887%
RST000:dgg_TotalGen | Total | 21.8131 | 24.948 | 28.0292 | 31.0046 | 33.9846 | 36.9759 | 39.9891 | 43.0369 | 46.117 | 49.2338 | 52.3941 | 55.615 | 58.8828 | 62.1822 | 65.5184 | 68.8965 | 72.3068 | 75.7423 | 79.2195 | 82.7388 | 86.2937 | 89.8986 | 93.5334 | 97.2072 | 100.9178 | 104.6653 | 108.465 | 112.3192 | 116.2303 | 120.1907 | 124.2089 | 128.2769 | 5.882%
Disposition
RST000:dgg_SalestoGrid | Sales to the Grid | 4.185 | 5.1154 | 6.033 | 6.9203 | 7.8101 | 8.7053 | 9.6105 | 10.5315 | 11.4686 | 12.4243 | 13.4023 | 14.4116 | 15.4457 | 16.4958 | 17.5659 | 18.6584 | 19.7688 | 20.8909 | 22.0347 | 23.2005 | 24.3818 | 25.5882 | 26.8071 | 28.0424 | 29.2927 | 30.5574 | 31.8468 | 33.1575 | 34.4899 | 35.8398 | 37.2104 | 38.5972 | 7.43%
RST000:dgg_forOwnUse | Generation for Own Use | 17.628 | 19.8326 | 21.9963 | 24.0843 | 26.1744 | 28.2706 | 30.3786 | 32.5054 | 34.6484 | 36.8095 | 38.9918 | 41.2034 | 43.4371 | 45.6864 | 47.9525 | 50.2381 | 52.538 | 54.8513 | 57.1848 | 59.5384 | 61.9119 | 64.3104 | 66.7263 | 69.1648 | 71.6251 | 74.1079 | 76.6182 | 79.1617 | 81.7404 | 84.3508 | 86.9986 | 89.6797 | 5.388%
Energy Input (trillion Btu)
RST000:dge_FuelCells | Natural Gas Fuel Cells | 0 | 0 | 0 | 0 | 0 | 0 | 0 | 0 | 0 | 0 | 0 | 0 | 0 | 3e-06 | 9e-06 | 4.1e-05 | 0.000104 | 0.000232 | 0.000467 | 0.000911 | 0.001717 | 0.003197 | 0.005894 | 0.00859 | 0.011302 | 0.014034 | 0.016785 | 0.019556 | 0.022334 | 0.025116 | 0.027898 | 0.030682 | - -
RST000:dge_SolarPhoto | Solar Photovoltaic | 188.5434 | 213.6148 | 238.9594 | 259.7205 | 279.438 | 300.0117 | 323.117 | 341.938 | 363.4401 | 387.8249 | 412.2593 | 437.474 | 466.0165 | 492.2171 | 518.3689 | 544.7263 | 570.9875 | 599.2996 | 626.8586 | 654.4747 | 682.6029 | 709.3047 | 738.3235 | 767.8042 | 802.2263 | 831.5571 | 862.3835 | 895.212 | 924.2138 | 955.4874 | 987.3817 | 1021.6647 | 5.603%
RST000:dge_WindHuffHuff | Wind | 0.17483 | 0.17336 | 0.17317 | 0.17094 | 0.16834 | 0.16643 | 0.16642 | 0.1617 | 0.16096 | 0.16056 | 0.1604 | 0.15998 | 0.1602 | 0.15984 | 0.15977 | 0.15967 | 0.15931 | 0.15926 | 0.15913 | 0.1593 | 0.1597 | 0.16047 | 0.1624 | 0.16449 | 0.16667 | 0.16865 | 0.17091 | 0.17313 | 0.17522 | 0.17733 | 0.17946 | 0.1817 | 0.1244%
RST000:dge_TotalGen | Total | 188.7183 | 213.7881 | 239.1325 | 259.8914 | 279.6063 | 300.1782 | 323.2834 | 342.0998 | 363.601 | 387.9854 | 412.4197 | 437.634 | 466.1767 | 492.377 | 518.5287 | 544.886 | 571.147 | 599.4591 | 627.0182 | 654.6349 | 682.7643 | 709.4683 | 738.4919 | 767.9773 | 802.4043 | 831.7397 | 862.5712 | 895.4047 | 924.4114 | 955.6899 | 987.589 | 1021.8771 | 5.6%
1/ Does not include microwave ovens or outdoor grills.
2/ Kilowatthours per year to run the appliance under certain test conditions as specified by the Department of Energy.
3/ The building shell efficiency index sets the space heating and space cooling value at 1.00 for an average home in 2015
(by type) in each Census division. The values listed for New Construction represent the change in heating and cooling load
based on the difference in physical size and shell attributes for a newly-constructed home (by type and Census division).
As an example, a value of 0.95 for cooling in the New Construction row equates to a cooling load 5% lower than the 2015
stock, after accounting for the physical size difference and efficiency gains from better insulation, window replacement,
or other building envelope improvements.
HSPF = Heating Seasonal Performance Factor: The total heating output of a heat pump in Btu during its normal annual usage
period for heating divided by total electric input in watt-hours during the same period.
COP = Coefficient of Performance: Energy efficiency rating measure determined, under specific testing conditions, by
dividing the energy output by the energy input.
GCOP = Gas Coefficient of Performance: Energy efficiency rating measure for natural gas heat pumps determined, under specific testing
conditions, by dividing the energy output by the energy input.
AFUE = Annual Fuel Utilization Efficiency: Efficiency rating based on average usage, including on and off cycling, as set
out in the standardized Department of Energy test procedures.
SEER = Seasonal Energy Efficiency Ratio: The total cooling of a central unitary air conditioner or a unitary heat pump in
Btu during its normal annual usage period for cooling divided by the total electric energy input in watt-hours during the same
period.
EER = Energy Efficiency Ratio: A ratio calculated by dividing the cooling capacity in Btu per hour by the power input in
watts at any given set of rating conditions, expressed in Btu per hour per watt.
EF = Efficiency Factor: Efficiency (measured in Btu out / Btu in) of water heaters under certain test conditions specified
by the U.S. Department of Energy.
Btu = British thermal unit.
- - = Not applicable.
Note: Totals may not equal sum of components due to independent rounding.
Sources: 2019: U.S. Energy Information Administration (EIA), Short-Term Energy Outlook, October 2019 and EIA,
AEO2020 National Energy Modeling System run ref2020.d112119a.Projections: EIA, AEO2020 National Energy Modeling System run ref2020.d112119a.
Note on AM16: [Threaded comment] Your version of Excel allows you to read this threaded comment; however, any edits to it will get removed if the file is opened in a newer version of Excel. Learn more: https://go.microsoft.com/fwlink/?linkid=870924 Comment: typical efficiency from EIA for a residential electric resistance furnace
Note on AN16: [Threaded comment] Your version of Excel allows you to read this threaded comment; however, any edits to it will get removed if the file is opened in a newer version of Excel. Learn more: https://go.microsoft.com/fwlink/?linkid=870924 Comment: not given by EIA, just assumed; typical efficiency for residential electric resistance unit heaters is 100%
Note on AN35: [Threaded comment] Your version of Excel allows you to read this threaded comment; however, any edits to it will get removed if the file is opened in a newer version of Excel. Learn more: https://go.microsoft.com/fwlink/?linkid=870924 Comment: max efficiency provided for a HPWH; max efficiency for a residential electric resistance storage water heater is 0.95 UEF

## AEO 2020 Table 22
| ref2020.d112119a | 2019 | 2020 | 2021 | 2022 | 2023 | 2024 | 2025 | 2026 | 2027 | 2028 | 2029 | 2030 | 2031 | 2032 | 2033 | 2034 | 2035 | 2036 | 2037 | 2038 | 2039 | 2040 | 2041 | 2042 | 2043 | 2044 | 2045 | 2046 | 2047 | 2048 | 2049 | 2050
|  | Report | Annual Energy Outlook 2020
|  | Scenario | ref2020 |  |  | Reference case
|  | Datekey | d112119a
|  | Release Date |  | January 2020
CST000 | 22. Commercial Sector Energy Consumption, Floorspace, Equipment Efficiency, and Distributed Generation
2019-
| Indicators | 2019 | 2020 | 2021 | 2022 | 2023 | 2024 | 2025 | 2026 | 2027 | 2028 | 2029 | 2030 | 2031 | 2032 | 2033 | 2034 | 2035 | 2036 | 2037 | 2038 | 2039 | 2040 | 2041 | 2042 | 2043 | 2044 | 2045 | 2046 | 2047 | 2048 | 2049 | 2050 | 2050
Commercial Building Delivered
Energy Consumption (quadrillion Btu) 1/
CST000:ba_Assembly | Assembly | 0.67537 | 0.66889 | 0.67269 | 0.67292 | 0.67229 | 0.67117 | 0.66914 | 0.66663 | 0.66456 | 0.66334 | 0.66296 | 0.66201 | 0.66177 | 0.66192 | 0.66166 | 0.66127 | 0.66136 | 0.66173 | 0.66206 | 0.6623 | 0.66257 | 0.66278 | 0.66308 | 0.66337 | 0.66378 | 0.6643 | 0.6649 | 0.66566 | 0.66639 | 0.66734 | 0.66848 | 0.66966 | -0.0274%
CST000:ba_Education | Education | 1.1211 | 1.1121 | 1.121 | 1.1245 | 1.127 | 1.1289 | 1.1295 | 1.1285 | 1.1281 | 1.1291 | 1.1314 | 1.1329 | 1.1356 | 1.1388 | 1.1412 | 1.1435 | 1.1467 | 1.1506 | 1.1543 | 1.158 | 1.1618 | 1.165 | 1.1685 | 1.172 | 1.1758 | 1.1797 | 1.1836 | 1.1878 | 1.192 | 1.1965 | 1.2013 | 1.2062 | 0.2361%
CST000:ba_FoodSales | Food Sales | 0.34264 | 0.34503 | 0.34832 | 0.34962 | 0.35065 | 0.35156 | 0.3522 | 0.35276 | 0.35374 | 0.35535 | 0.35752 | 0.35834 | 0.35955 | 0.3612 | 0.36275 | 0.36429 | 0.36606 | 0.36797 | 0.36987 | 0.37163 | 0.37349 | 0.37538 | 0.37738 | 0.37942 | 0.38164 | 0.38396 | 0.3864 | 0.38901 | 0.39167 | 0.39448 | 0.39744 | 0.40044 | 0.5042%
CST000:ba_FoodService | Food Service | 0.60744 | 0.6116 | 0.61908 | 0.62246 | 0.62483 | 0.62667 | 0.62768 | 0.62854 | 0.63035 | 0.63345 | 0.63767 | 0.64101 | 0.64534 | 0.65034 | 0.65499 | 0.65939 | 0.66403 | 0.66888 | 0.67352 | 0.6779 | 0.68242 | 0.687 | 0.69183 | 0.6968 | 0.70201 | 0.70735 | 0.71288 | 0.71863 | 0.72444 | 0.73053 | 0.73683 | 0.74316 | 0.6526%
CST000:ba_HealthCare | Health Care | 0.56496 | 0.56161 | 0.56887 | 0.57199 | 0.57434 | 0.57629 | 0.57737 | 0.5776 | 0.57839 | 0.58008 | 0.58269 | 0.58461 | 0.5873 | 0.59043 | 0.59315 | 0.59572 | 0.59875 | 0.6022 | 0.60557 | 0.60883 | 0.6122 | 0.61521 | 0.6184 | 0.6217 | 0.62519 | 0.62884 | 0.63261 | 0.63657 | 0.64056 | 0.64471 | 0.64904 | 0.65348 | 0.4707%
CST000:ba_Lodging | Lodging | 0.64757 | 0.65444 | 0.66558 | 0.67312 | 0.67957 | 0.68545 | 0.69059 | 0.69501 | 0.7 | 0.70589 | 0.71255 | 0.71812 | 0.7243 | 0.7309 | 0.73683 | 0.74246 | 0.74832 | 0.7544 | 0.76025 | 0.76611 | 0.77226 | 0.77857 | 0.78521 | 0.79204 | 0.7992 | 0.80675 | 0.81464 | 0.823 | 0.83175 | 0.84113 | 0.851 | 0.86138 | 0.9246%
CST000:ba_Office-Large | Office - Large | 0.92098 | 0.91556 | 0.92213 | 0.92295 | 0.92349 | 0.92385 | 0.923 | 0.91976 | 0.91759 | 0.91755 | 0.91937 | 0.92011 | 0.92216 | 0.92538 | 0.92813 | 0.93109 | 0.93536 | 0.94078 | 0.94649 | 0.95226 | 0.9584 | 0.96429 | 0.97081 | 0.97765 | 0.9856 | 0.99427 | 1.0036 | 1.0139 | 1.0248 | 1.0365 | 1.0493 | 1.0628 | 0.463%
CST000:ba_Office-Small | Office - Small | 0.62926 | 0.62445 | 0.6287 | 0.63049 | 0.63179 | 0.63273 | 0.63299 | 0.63197 | 0.63158 | 0.63219 | 0.63365 | 0.63412 | 0.63538 | 0.6372 | 0.63876 | 0.64037 | 0.64252 | 0.64499 | 0.64745 | 0.64991 | 0.65245 | 0.6547 | 0.65723 | 0.6598 | 0.66264 | 0.66559 | 0.66874 | 0.67202 | 0.67545 | 0.67894 | 0.68275 | 0.68662 | 0.2818%
CST000:ba_Mercantile/Se | Mercantile/Service | 1.4955 | 1.4896 | 1.4967 | 1.499 | 1.4996 | 1.4991 | 1.4971 | 1.4939 | 1.4924 | 1.4935 | 1.497 | 1.4985 | 1.502 | 1.507 | 1.5111 | 1.5149 | 1.5196 | 1.5247 | 1.5294 | 1.5336 | 1.538 | 1.5415 | 1.5455 | 1.5498 | 1.5548 | 1.5602 | 1.5657 | 1.5719 | 1.5783 | 1.5856 | 1.5933 | 1.6013 | 0.2207%
CST000:ba_Warehouse | Warehouse | 0.42604 | 0.42567 | 0.4289 | 0.43074 | 0.43237 | 0.43392 | 0.43535 | 0.4368 | 0.43869 | 0.44121 | 0.44424 | 0.44615 | 0.44856 | 0.45131 | 0.45395 | 0.45666 | 0.4597 | 0.46295 | 0.46626 | 0.46964 | 0.47309 | 0.47591 | 0.47897 | 0.48214 | 0.48543 | 0.48862 | 0.49193 | 0.49547 | 0.49908 | 0.50283 | 0.5068 | 0.51083 | 0.5872%
CST000:ba_Other | Other | 0.48264 | 0.48395 | 0.48847 | 0.4928 | 0.49624 | 0.49882 | 0.50151 | 0.5037 | 0.50595 | 0.50847 | 0.51146 | 0.51412 | 0.51704 | 0.52011 | 0.52291 | 0.52577 | 0.52885 | 0.53218 | 0.53546 | 0.53883 | 0.54212 | 0.54509 | 0.54808 | 0.55108 | 0.55416 | 0.55735 | 0.56054 | 0.56392 | 0.56731 | 0.57065 | 0.57422 | 0.57776 | 0.582%
CST000:ba_Total | Total | 7.9136 | 7.8929 | 7.9605 | 7.9906 | 8.0122 | 8.0285 | 8.0364 | 8.0352 | 8.0413 | 8.0601 | 8.0905 | 8.1101 | 8.139 | 8.1745 | 8.2054 | 8.2355 | 8.2713 | 8.3113 | 8.3506 | 8.389 | 8.4288 | 8.4654 | 8.505 | 8.5458 | 8.5902 | 8.6369 | 8.6855 | 8.7378 | 8.7918 | 8.8491 | 8.9105 | 8.9736 | 0.4063%
Commercial Building Floorspace
(billion square feet)
CST000:ca_Assembly | Assembly | 10.3489 | 10.4211 | 10.4917 | 10.5607 | 10.6278 | 10.6937 | 10.7591 | 10.8248 | 10.8913 | 10.9583 | 11.0262 | 11.0949 | 11.1644 | 11.2344 | 11.3044 | 11.3739 | 11.4425 | 11.5103 | 11.5773 | 11.6438 | 11.7102 | 11.777 | 11.8438 | 11.9108 | 11.9779 | 12.0453 | 12.1131 | 12.1813 | 12.2498 | 12.3187 | 12.3878 | 12.4566 | 0.5998%
CST000:ca_Education | Education | 13.2164 | 13.3753 | 13.5284 | 13.6763 | 13.8202 | 13.9628 | 14.1046 | 14.2465 | 14.3874 | 14.5274 | 14.6675 | 14.8077 | 14.9495 | 15.0918 | 15.2346 | 15.3781 | 15.5205 | 15.6624 | 15.8035 | 15.945 | 16.0865 | 16.229 | 16.3719 | 16.5156 | 16.66 | 16.8049 | 16.9501 | 17.0956 | 17.2419 | 17.3889 | 17.537 | 17.6856 | 0.9441%
CST000:ca_FoodSales | Food Sales | 1.3063 | 1.3204 | 1.3339 | 1.3467 | 1.3588 | 1.3703 | 1.3819 | 1.3938 | 1.4064 | 1.4195 | 1.4331 | 1.4471 | 1.4614 | 1.4759 | 1.4902 | 1.5042 | 1.5176 | 1.5306 | 1.5431 | 1.5554 | 1.5677 | 1.5802 | 1.5929 | 1.6057 | 1.6187 | 1.6318 | 1.6451 | 1.6586 | 1.6722 | 1.686 | 1.6998 | 1.7134 | 0.8789%
CST000:ca_FoodService | Food Service | 1.9087 | 1.9304 | 1.951 | 1.9705 | 1.9886 | 2.0059 | 2.023 | 2.0407 | 2.0596 | 2.0794 | 2.1 | 2.1214 | 2.1433 | 2.1656 | 2.1877 | 2.2091 | 2.2297 | 2.2493 | 2.2683 | 2.2867 | 2.3052 | 2.324 | 2.3431 | 2.3625 | 2.382 | 2.4018 | 2.422 | 2.4425 | 2.4633 | 2.4844 | 2.5055 | 2.5263 | 0.9084%
CST000:ca_HealthCare | Health Care | 2.5964 | 2.6334 | 2.6696 | 2.7052 | 2.7399 | 2.7743 | 2.8087 | 2.8435 | 2.8789 | 2.9147 | 2.9509 | 2.9875 | 3.0243 | 3.0613 | 3.0981 | 3.1344 | 3.1702 | 3.2055 | 3.2404 | 3.275 | 3.3098 | 3.3447 | 3.3798 | 3.4149 | 3.4501 | 3.4854 | 3.5209 | 3.5567 | 3.5925 | 3.6285 | 3.6644 | 3.7001 | 1.149%
CST000:ca_Lodging | Lodging | 6.398 | 6.4828 | 6.5628 | 6.6384 | 6.7102 | 6.7809 | 6.8539 | 6.9315 | 7.0138 | 7.0989 | 7.1857 | 7.2727 | 7.3599 | 7.4463 | 7.5306 | 7.6121 | 7.6902 | 7.7662 | 7.8412 | 7.9165 | 7.9936 | 8.0736 | 8.1552 | 8.237 | 8.3188 | 8.4006 | 8.4829 | 8.5662 | 8.65 | 8.7342 | 8.8182 | 8.9007 | 1.071%
CST000:ca_Office-Large | Office - Large | 9.4917 | 9.5737 | 9.6542 | 9.7324 | 9.8083 | 9.882 | 9.9547 | 10.0276 | 10.1014 | 10.1763 | 10.2527 | 10.3307 | 10.4103 | 10.4907 | 10.5711 | 10.6511 | 10.7297 | 10.8072 | 10.8836 | 10.9596 | 11.0357 | 11.1126 | 11.1905 | 11.2688 | 11.3477 | 11.427 | 11.5068 | 11.5871 | 11.6678 | 11.7489 | 11.8302 | 11.911 | 0.7351%
CST000:ca_Office-Small | Office - Small | 8.9691 | 9.0623 | 9.1539 | 9.243 | 9.3297 | 9.4143 | 9.4979 | 9.5818 | 9.6667 | 9.7526 | 9.84 | 9.9288 | 10.0192 | 10.1106 | 10.2021 | 10.2931 | 10.3828 | 10.4714 | 10.5589 | 10.646 | 10.7331 | 10.8211 | 10.9099 | 10.9994 | 11.0894 | 11.1798 | 11.2707 | 11.3621 | 11.4539 | 11.5461 | 11.6384 | 11.7304 | 0.8696%
CST000:ca_Mercantile/Se | Mercantile/Service | 17.0834 | 17.2859 | 17.4794 | 17.6631 | 17.8345 | 17.9981 | 18.1598 | 18.3259 | 18.5001 | 18.6818 | 18.8709 | 19.0659 | 19.2658 | 19.4687 | 19.67 | 19.8661 | 20.0549 | 20.2359 | 20.4105 | 20.5804 | 20.7498 | 20.9219 | 21.0963 | 21.2718 | 21.4491 | 21.6283 | 21.8104 | 21.9958 | 22.1834 | 22.3732 | 22.5632 | 22.751 | 0.9285%
CST000:ca_Warehouse | Warehouse | 14.2662 | 14.4686 | 14.6682 | 14.8653 | 15.0601 | 15.2541 | 15.4491 | 15.6464 | 15.8463 | 16.0482 | 16.2512 | 16.4546 | 16.6582 | 16.8613 | 17.0636 | 17.2647 | 17.4645 | 17.6637 | 17.8627 | 18.0622 | 18.2626 | 18.4646 | 18.6676 | 18.8709 | 19.0744 | 19.278 | 19.4819 | 19.686 | 19.8901 | 20.0941 | 20.2979 | 20.5012 | 1.176%
CST000:ca_Other | Other | 7.239 | 7.3606 | 7.4678 | 7.5712 | 7.6735 | 7.7841 | 7.8993 | 8.018 | 8.1345 | 8.2505 | 8.3668 | 8.4824 | 8.5991 | 8.7148 | 8.8313 | 8.9491 | 9.065 | 9.1808 | 9.2963 | 9.4136 | 9.5306 | 9.6485 | 9.7647 | 9.8823 | 10.0006 | 10.1179 | 10.2348 | 10.3502 | 10.4669 | 10.5834 | 10.7019 | 10.8202 | 1.305%
CST000:ca_Total | Total | 92.8242 | 93.9145 | 94.9609 | 95.9728 | 96.9516 | 97.9205 | 98.8918 | 99.8806 | 100.8862 | 101.9076 | 102.945 | 103.9937 | 105.0556 | 106.1213 | 107.1837 | 108.2359 | 109.2677 | 110.2834 | 111.2859 | 112.2843 | 113.2846 | 114.2972 | 115.3157 | 116.3396 | 117.3687 | 118.4006 | 119.4386 | 120.482 | 121.5319 | 122.5864 | 123.6442 | 124.6965 | 0.9567%
Stock Average Equipment Efficiency 2/
Space Heating
CST000:ea_Electricity | Electricity | 1.6061 | 1.6036 | 1.6031 | 1.6028 | 1.5964 | 1.5913 | 1.587 | 1.5838 | 1.5811 | 1.5788 | 1.5773 | 1.5759 | 1.5766 | 1.5785 | 1.5805 | 1.5828 | 1.5854 | 1.5891 | 1.593 | 1.5971 | 1.6013 | 1.6062 | 1.6118 | 1.6178 | 1.6242 | 1.6312 | 1.6396 | 1.6485 | 1.6573 | 1.6662 | 1.6762 | 1.6867 | 0.158%
CST000:ea_NaturalGas | Natural Gas | 0.78705 | 0.78757 | 0.78806 | 0.78849 | 0.78921 | 0.78989 | 0.79058 | 0.79125 | 0.79189 | 0.79246 | 0.79299 | 0.79349 | 0.79396 | 0.79438 | 0.79478 | 0.79515 | 0.79549 | 0.79581 | 0.79609 | 0.79636 | 0.7966 | 0.79683 | 0.79704 | 0.79724 | 0.79743 | 0.7976 | 0.79775 | 0.79791 | 0.79805 | 0.79818 | 0.79831 | 0.79843 | 0.0463%
CST000:ea_Distillate | Distillate Fuel Oil | 0.80861 | 0.80937 | 0.81007 | 0.81074 | 0.81137 | 0.81196 | 0.81252 | 0.81307 | 0.81358 | 0.81408 | 0.81455 | 0.8151 | 0.81563 | 0.81612 | 0.8166 | 0.81705 | 0.81747 | 0.81788 | 0.81826 | 0.81862 | 0.81899 | 0.81959 | 0.82015 | 0.82069 | 0.8212 | 0.82167 | 0.82212 | 0.82255 | 0.82294 | 0.82335 | 0.82374 | 0.82411 | 0.0612%
Space Cooling
CST000:fa_Electricity | Electricity | 3.5114 | 3.548 | 3.5809 | 3.614 | 3.6485 | 3.6815 | 3.7135 | 3.7445 | 3.7747 | 3.8037 | 3.8315 | 3.8594 | 3.8861 | 3.9117 | 3.9364 | 3.9602 | 3.9829 | 4.0046 | 4.0251 | 4.0448 | 4.0639 | 4.0844 | 4.1041 | 4.1229 | 4.1409 | 4.1584 | 4.1753 | 4.1917 | 4.2076 | 4.223 | 4.238 | 4.2525 | 0.6196%
CST000:fa_NaturalGas | Natural Gas | 0.74804 | 0.77115 | 0.76937 | 0.77894 | 0.78824 | 0.79733 | 0.80642 | 0.81552 | 0.82455 | 0.83331 | 0.84192 | 0.85047 | 0.85888 | 0.86716 | 0.87521 | 0.88311 | 0.89092 | 0.89853 | 0.90601 | 0.91342 | 0.92074 | 0.92792 | 0.93502 | 0.94202 | 0.94901 | 0.9559 | 0.96271 | 0.96942 | 0.97614 | 0.98271 | 0.98927 | 0.99574 | 0.9269%
Water Heating
CST000:ga_Electricity | Electricity | 1.1129 | 1.1279 | 1.1411 | 1.151 | 1.1607 | 1.1702 | 1.1797 | 1.1893 | 1.199 | 1.2084 | 1.2175 | 1.2263 | 1.235 | 1.2434 | 1.2517 | 1.2599 | 1.2679 | 1.2756 | 1.2832 | 1.2906 | 1.2979 | 1.305 | 1.312 | 1.3187 | 1.3254 | 1.3319 | 1.3383 | 1.3445 | 1.3507 | 1.3567 | 1.3625 | 1.3683 | 0.6686%
CST000:ga_NaturalGas | Natural Gas | 0.88003 | 0.88687 | 0.89306 | 0.89866 | 0.90373 | 0.90831 | 0.91247 | 0.91627 | 0.91985 | 0.9231 | 0.92603 | 0.9287 | 0.93111 | 0.93327 | 0.93537 | 0.93726 | 0.93895 | 0.94047 | 0.94184 | 0.94307 | 0.94417 | 0.94517 | 0.94606 | 0.94686 | 0.94758 | 0.94822 | 0.9488 | 0.94951 | 0.95014 | 0.9507 | 0.95121 | 0.95166 | 0.2527%
CST000:ga_Distillate | Distillate Fuel Oil | 0.80423 | 0.8056 | 0.80683 | 0.80795 | 0.80897 | 0.8099 | 0.81076 | 0.81155 | 0.81227 | 0.81294 | 0.81356 | 0.81412 | 0.81463 | 0.81509 | 0.81551 | 0.8159 | 0.81625 | 0.81656 | 0.81686 | 0.81713 | 0.81737 | 0.8176 | 0.81781 | 0.818 | 0.81817 | 0.81832 | 0.81847 | 0.8186 | 0.81872 | 0.81883 | 0.81893 | 0.81902 | 0.0588%
Ventilation (cubic feet per minute per Btu) 3/
CST000:ha_Electricity | Electricity | 0.54327 | 0.55296 | 0.56209 | 0.57119 | 0.57983 | 0.58812 | 0.5965 | 0.61726 | 0.63803 | 0.65873 | 0.67931 | 0.7009 | 0.7222 | 0.74328 | 0.76402 | 0.78441 | 0.80436 | 0.82388 | 0.84293 | 0.86151 | 0.8798 | 0.90045 | 0.92066 | 0.94038 | 0.95961 | 0.97831 | 0.99647 | 1.0141 | 1.0311 | 1.0476 | 1.0635 | 1.0788 | 2.238%
Cooking
CST000:ia_Electricity | Electricity | 0.69145 | 0.69225 | 0.69298 | 0.69363 | 0.69422 | 0.69475 | 0.69523 | 0.69567 | 0.69607 | 0.69644 | 0.69677 | 0.69707 | 0.69735 | 0.69759 | 0.69782 | 0.69802 | 0.6982 | 0.69837 | 0.69852 | 0.69866 | 0.69878 | 0.69889 | 0.699 | 0.69909 | 0.69917 | 0.69925 | 0.69932 | 0.69938 | 0.69944 | 0.69949 | 0.69954 | 0.69958 | 0.0377%
CST000:ia_NaturalGas | Natural Gas | 0.31667 | 0.31667 | 0.31667 | 0.31667 | 0.31667 | 0.31667 | 0.31667 | 0.31667 | 0.31667 | 0.31667 | 0.31667 | 0.31667 | 0.31667 | 0.31667 | 0.31667 | 0.31667 | 0.31667 | 0.31667 | 0.31667 | 0.31667 | 0.31667 | 0.31667 | 0.31667 | 0.31667 | 0.31667 | 0.31667 | 0.31667 | 0.31667 | 0.31667 | 0.31667 | 0.31667 | 0.31667 | 0%
Lighting Efficacy 4/
(efficacy in lumens per watt)
CST000:ja_Electricity | Electricity | 80.3165 | 84.3264 | 87.9399 | 91.2611 | 94.287 | 97.0623 | 99.6238 | 101.9929 | 104.1228 | 106.0375 | 107.7556 | 111.807 | 115.6227 | 119.1806 | 122.4762 | 125.5101 | 128.2821 | 130.802 | 133.0896 | 135.1572 | 137.0194 | 142.6679 | 147.8774 | 152.6844 | 157.0925 | 161.152 | 164.8636 | 168.24 | 171.3124 | 174.0874 | 176.5683 | 178.7952 | 2.615%
Refrigeration
CST000:ka_Electricity | Electricity | 2.6593 | 2.6795 | 2.709 | 2.742 | 2.7715 | 2.7979 | 2.8218 | 2.8431 | 2.8623 | 2.8794 | 2.8946 | 2.9168 | 2.9364 | 2.9538 | 2.9693 | 2.983 | 2.9952 | 3.0059 | 3.0154 | 3.0239 | 3.0314 | 3.0399 | 3.0474 | 3.0541 | 3.0599 | 3.0651 | 3.0696 | 3.0736 | 3.0772 | 3.0803 | 3.083 | 3.0854 | 0.4805%
Distributed Generation and
Combined Heat and Power
Generating Capacity (gigawatts)
CST000:dgc_Petroleum | Petroleum | 0.021495 | 0.021495 | 0.021495 | 0.021495 | 0.021495 | 0.021495 | 0.021495 | 0.021495 | 0.021495 | 0.021495 | 0.021495 | 0.021495 | 0.021495 | 0.021495 | 0.021495 | 0.021495 | 0.021495 | 0.021495 | 0.021495 | 0.021495 | 0.021495 | 0.021495 | 0.021495 | 0.021495 | 0.021495 | 0.021495 | 0.021495 | 0.021495 | 0.021495 | 0.021495 | 0.021495 | 0.021495 | 0%
CST000:dgc_NaturalGas | Natural Gas | 1.4467 | 1.4845 | 1.5161 | 1.5434 | 1.566 | 1.5876 | 1.6092 | 1.6312 | 1.6493 | 1.6646 | 1.68 | 1.6967 | 1.713 | 1.7284 | 1.747 | 1.7627 | 1.7772 | 1.7922 | 1.8062 | 1.824 | 1.8386 | 1.8526 | 1.869 | 1.8879 | 1.9023 | 1.92 | 1.9347 | 1.9493 | 1.9653 | 1.9802 | 1.995 | 2.0099 | 1.066%
CST000:dgc_SolarPhoto | Solar Photovoltaic | 14.9089 | 17.7418 | 20.5807 | 22.6386 | 23.77 | 24.4227 | 25.7258 | 27.0333 | 28.282 | 29.2058 | 30.1681 | 31.3892 | 31.8831 | 32.2798 | 32.9689 | 33.6789 | 34.0066 | 34.8251 | 35.2212 | 36.0074 | 36.4777 | 36.8438 | 37.3466 | 37.8532 | 38.3112 | 38.9713 | 39.4565 | 40.2137 | 40.8617 | 41.4133 | 41.7879 | 42.3713 | 3.427%
CST000:dgc_WindPuffPuff | Wind | 0.55488 | 0.55496 | 0.55566 | 0.55582 | 0.55593 | 0.55656 | 0.55775 | 0.56031 | 0.56268 | 0.56272 | 0.56275 | 0.56381 | 0.56388 | 0.56407 | 0.56497 | 0.56545 | 0.56545 | 0.56554 | 0.56554 | 0.56696 | 0.56822 | 0.56822 | 0.56999 | 0.57031 | 0.57031 | 0.57044 | 0.57048 | 0.57057 | 0.57069 | 0.57069 | 0.57069 | 0.57069 | 0.0907%
CST000:dgc_OtherOther | Other 5/ | 0.55637 | 0.55637 | 0.55637 | 0.55637 | 0.55637 | 0.55637 | 0.55637 | 0.55637 | 0.55637 | 0.55637 | 0.55637 | 0.55637 | 0.55637 | 0.55637 | 0.55637 | 0.55637 | 0.55637 | 0.55637 | 0.55637 | 0.55637 | 0.55637 | 0.55637 | 0.55637 | 0.55637 | 0.55637 | 0.55637 | 0.55637 | 0.55637 | 0.55637 | 0.55637 | 0.55637 | 0.55637 | 0%
CST000:dgc_TotalCap | Total | 17.4884 | 20.3591 | 23.2303 | 25.3156 | 26.4698 | 27.1446 | 28.4707 | 29.8027 | 31.0718 | 32.0109 | 32.9887 | 34.2276 | 34.7379 | 35.1502 | 35.8587 | 36.5849 | 36.9271 | 37.7608 | 38.1707 | 38.9762 | 39.4624 | 39.8424 | 40.3635 | 40.8893 | 41.3617 | 42.0396 | 42.5395 | 43.3114 | 43.9756 | 44.5421 | 44.9315 | 45.5298 | 3.135%
Net Generation (billion kilowatthours)
CST000:dgg_Petroleum | Petroleum | 0.14993 | 0.14993 | 0.14993 | 0.14993 | 0.14993 | 0.14993 | 0.14993 | 0.14993 | 0.14993 | 0.14993 | 0.14993 | 0.14993 | 0.14993 | 0.14993 | 0.14993 | 0.14993 | 0.14993 | 0.14993 | 0.14993 | 0.14993 | 0.14993 | 0.14993 | 0.14993 | 0.14993 | 0.14993 | 0.14993 | 0.14993 | 0.14993 | 0.14993 | 0.14993 | 0.14993 | 0.14993 | 0%
CST000:dgg_NaturalGas | Natural Gas | 10.091 | 10.3544 | 10.5749 | 10.765 | 10.9229 | 11.0732 | 11.2242 | 11.3778 | 11.5037 | 11.6104 | 11.7178 | 11.8343 | 11.9483 | 12.0558 | 12.1852 | 12.2949 | 12.3962 | 12.5007 | 12.598 | 12.7222 | 12.8246 | 12.9216 | 13.0364 | 13.1684 | 13.2687 | 13.3922 | 13.4944 | 13.5966 | 13.7082 | 13.812 | 13.9155 | 14.0193 | 1.066%
CST000:dgg_SolarPhoto | Solar Photovoltaic | 18.8375 | 22.4169 | 26.004 | 28.6041 | 30.0336 | 30.8672 | 32.5407 | 34.2019 | 35.7735 | 36.9757 | 38.261 | 39.8366 | 40.5039 | 41.0274 | 41.8993 | 42.8183 | 43.2561 | 44.2958 | 44.8221 | 45.788 | 46.3808 | 46.8599 | 47.4911 | 48.1061 | 48.7238 | 49.5372 | 50.1522 | 51.1372 | 51.9555 | 52.6671 | 53.1708 | 53.9184 | 3.45%
CST000:dgg_WindHuffHuff | Wind | 0.75531 | 0.75541 | 0.75658 | 0.75681 | 0.75694 | 0.75798 | 0.75991 | 0.76416 | 0.76811 | 0.76815 | 0.7682 | 0.76994 | 0.77003 | 0.77033 | 0.77184 | 0.77263 | 0.77263 | 0.77278 | 0.77278 | 0.77516 | 0.77727 | 0.77727 | 0.78025 | 0.78077 | 0.78077 | 0.781 | 0.78106 | 0.7812 | 0.78139 | 0.78139 | 0.78139 | 0.78139 | 0.1096%
CST000:dgg_OtherAutre | Other 5/ | 3.9771 | 3.9771 | 3.9771 | 3.9771 | 3.9771 | 3.9771 | 3.9771 | 3.9771 | 3.9771 | 3.9771 | 3.9771 | 3.9771 | 3.9771 | 3.9771 | 3.9771 | 3.9771 | 3.9771 | 3.9771 | 3.9771 | 3.9771 | 3.9771 | 3.9771 | 3.9771 | 3.9771 | 3.9771 | 3.9771 | 3.9771 | 3.9771 | 3.9771 | 3.9771 | 3.9771 | 3.9771 | 0%
CST000:dgg_TotalGen | Total | 33.8108 | 37.6538 | 41.4625 | 44.2529 | 45.8404 | 46.8254 | 48.6518 | 50.4709 | 52.1723 | 53.4813 | 54.8739 | 56.5678 | 57.3492 | 57.9806 | 58.9833 | 60.0128 | 60.5519 | 61.6963 | 62.3199 | 63.4124 | 64.1097 | 64.6858 | 65.4347 | 66.1822 | 66.9003 | 67.8374 | 68.5547 | 69.642 | 70.5721 | 71.3875 | 71.9947 | 72.8461 | 2.507%
Disposition
CST000:dgg_SalestoGrid | Sales to the Grid | 8.7189 | 8.9366 | 9.1235 | 9.2852 | 9.4239 | 9.5472 | 9.6625 | 9.7723 | 9.8785 | 9.9821 | 10.0864 | 10.1909 | 10.2971 | 10.4019 | 10.5066 | 10.6091 | 10.7079 | 10.8044 | 10.8993 | 10.9941 | 11.0885 | 11.1837 | 11.28 | 11.3775 | 11.4749 | 11.5733 | 11.6723 | 11.7719 | 11.8725 | 11.9735 | 12.0747 | 12.1751 | 1.083%
CST000:dgg_forOwnUse | Generation for Own Use | 25.092 | 28.7171 | 32.339 | 34.9677 | 36.4165 | 37.2782 | 38.9893 | 40.6986 | 42.2938 | 43.4991 | 44.7876 | 46.3769 | 47.0521 | 47.5787 | 48.4767 | 49.4037 | 49.844 | 50.8919 | 51.4206 | 52.4183 | 53.0212 | 53.5021 | 54.1548 | 54.8047 | 55.4254 | 56.2641 | 56.8824 | 57.8701 | 58.6996 | 59.414 | 59.92 | 60.671 | 2.889%
Energy Input (trillion Btu)
CST000:dge_Petroleum | Petroleum | 1.5425 | 1.5425 | 1.5425 | 1.5425 | 1.5425 | 1.5425 | 1.5425 | 1.5425 | 1.5425 | 1.5425 | 1.5425 | 1.5425 | 1.5425 | 1.5425 | 1.5425 | 1.5425 | 1.5425 | 1.5425 | 1.5425 | 1.5425 | 1.5425 | 1.5425 | 1.5425 | 1.5425 | 1.5425 | 1.5425 | 1.5425 | 1.5425 | 1.5425 | 1.5425 | 1.5425 | 1.5425 | 0%
CST000:dge_NaturalGas | Natural Gas | 108.9844 | 111.2473 | 113.1683 | 114.8699 | 116.3139 | 117.7547 | 119.2611 | 120.8407 | 122.1348 | 123.228 | 124.3435 | 125.5743 | 126.7734 | 127.9012 | 129.2789 | 130.429 | 131.4845 | 132.5755 | 133.5819 | 134.8889 | 135.9468 | 136.9413 | 138.1334 | 139.5172 | 140.5467 | 141.835 | 142.8838 | 143.9317 | 145.0846 | 146.1501 | 147.2118 | 148.2772 | 0.9981%
CST000:dge_SolarPhoto | Solar Photovoltaic | 162.3574 | 191.3278 | 221.0544 | 238.786 | 246.3003 | 250.5107 | 263.8587 | 273.0843 | 283.3088 | 292.9166 | 302.751 | 315.2899 | 322.9438 | 327.3903 | 334.3875 | 341.4791 | 344.5655 | 353.873 | 358.2058 | 365.8876 | 370.8432 | 373.8579 | 379.0993 | 384.4704 | 391.7984 | 398.1249 | 403.3803 | 412.1811 | 417.6235 | 423.1629 | 427.2602 | 434.1215 | 3.224%
CST000:dge_WindHuffHuff | Wind | 7.0706 | 7.0086 | 7.0076 | 6.9161 | 6.8064 | 6.7392 | 6.7527 | 6.6127 | 6.6172 | 6.6032 | 6.5961 | 6.5913 | 6.602 | 6.5916 | 6.6011 | 6.6024 | 6.5876 | 6.5842 | 6.5737 | 6.5868 | 6.5957 | 6.5815 | 6.5968 | 6.5999 | 6.6002 | 6.5959 | 6.5994 | 6.6037 | 6.6014 | 6.5971 | 6.5951 | 6.5982 | -0.2228%
CST000:dge_AutreAutre | Other 5/ | 89.5153 | 89.5153 | 89.5153 | 89.5153 | 89.5153 | 89.5153 | 89.5153 | 89.5153 | 89.5153 | 89.5153 | 89.5153 | 89.5153 | 89.5153 | 89.5153 | 89.5153 | 89.5153 | 89.5153 | 89.5153 | 89.5153 | 89.5153 | 89.5153 | 89.5153 | 89.5153 | 89.5153 | 89.5153 | 89.5153 | 89.5153 | 89.5153 | 89.5153 | 89.5153 | 89.5153 | 89.5153 | 0%
CST000:dge_TotalGen | Total | 369.4702 | 400.6415 | 432.2882 | 451.6299 | 460.4785 | 466.0624 | 480.9303 | 491.5956 | 503.1186 | 513.8057 | 524.7484 | 538.5134 | 547.3771 | 552.941 | 561.3253 | 569.5684 | 573.6954 | 584.0905 | 589.4193 | 598.4211 | 604.4436 | 608.4385 | 614.8873 | 621.6453 | 630.0032 | 637.6137 | 643.9214 | 653.7743 | 660.3673 | 666.968 | 672.1249 | 680.0547 | 1.988%
1/ Excludes commercial sector energy consumption (from uses such as street lights or municipal water services) that is not
attributable to buildings.
2/ Unless noted otherwise, the efficiency measures are in the terms of Btu of energy output divided by Btu of energy input.
3/ The efficiency measure for ventilation is in terms of cubic feet per minute (cfm) of ventilation air delivered divided
by Btu of energy input.
4/ A measurement of the ratio of light produced by a light source to the electrical power used to produce that quantity of
light, expressed in lumens per watt.
5/ May include coal, wood, municipal waste, and hydroelectric power.
Btu = British thermal unit.
Note: Totals may not equal sum of components due to independent rounding.
Sources: U.S. Energy Information Administration, AEO2020 National Energy Modeling System run ref2020.d112119a.

## AEO 2020 Table 39
| ref2020.d112119a | 2019 | 2020 | 2021 | 2022 | 2023 | 2024 | 2025 | 2026 | 2027 | 2028 | 2029 | 2030 | 2031 | 2032 | 2033 | 2034 | 2035 | 2036 | 2037 | 2038 | 2039 | 2040 | 2041 | 2042 | 2043 | 2044 | 2045 | 2046 | 2047 | 2048 | 2049 | 2050
|  | Report | Annual Energy Outlook 2020
|  | Scenario | ref2020 |  |  | Reference case
|  | Datekey | d112119a
|  | Release Date |  | January 2020
TSK000 | 39. Light-Duty Vehicle Stock by Technology Type
(millions)
2019-
| Technology Type | 2019 | 2020 | 2021 | 2022 | 2023 | 2024 | 2025 | 2026 | 2027 | 2028 | 2029 | 2030 | 2031 | 2032 | 2033 | 2034 | 2035 | 2036 | 2037 | 2038 | 2039 | 2040 | 2041 | 2042 | 2043 | 2044 | 2045 | 2046 | 2047 | 2048 | 2049 | 2050 | 2050
Car Stock 1/
Conventional Cars
TSK000:ba_GasolineICEVe | Gasoline ICE Vehicles | 122.9235 | 122.7259 | 122.3069 | 121.813 | 121.3868 | 120.9935 | 120.6906 | 120.4005 | 120.1399 | 119.8302 | 119.4791 | 119.1135 | 118.6984 | 118.267 | 117.8617 | 117.5074 | 117.2327 | 117.0658 | 116.9909 | 117.0411 | 117.2002 | 117.4363 | 117.7493 | 118.1403 | 118.5629 | 119.0183 | 119.5104 | 120.0099 | 120.5195 | 121.0343 | 121.531 | 122.0138 | -0.024%
TSK000:ba_TDIDieselICE | TDI Diesel ICE | 0.74903 | 0.71523 | 0.68084 | 0.64662 | 0.61222 | 0.57723 | 0.54102 | 0.50303 | 0.46305 | 0.42261 | 0.38275 | 0.34535 | 0.31261 | 0.28575 | 0.26478 | 0.24907 | 0.23785 | 0.23104 | 0.22871 | 0.23004 | 0.23396 | 0.23974 | 0.24659 | 0.25386 | 0.26135 | 0.26887 | 0.27633 | 0.2836 | 0.29061 | 0.29733 | 0.30367 | 0.30961 | -2.81%
TSK000:ba_TotalConventi | Total Conventional Cars | 123.6726 | 123.4411 | 122.9877 | 122.4596 | 121.9991 | 121.5707 | 121.2317 | 120.9035 | 120.603 | 120.2529 | 119.8618 | 119.4589 | 119.011 | 118.5528 | 118.1265 | 117.7565 | 117.4706 | 117.2968 | 117.2197 | 117.2711 | 117.4341 | 117.6761 | 117.9959 | 118.3941 | 118.8242 | 119.2872 | 119.7867 | 120.2935 | 120.8101 | 121.3316 | 121.8347 | 122.3234 | -0.0354%
Alternative-Fuel Cars
TSK000:ca_Ethanol-FlexF | Ethanol-Flex Fuel ICE | 4.9433 | 4.9238 | 4.8774 | 4.8067 | 4.7116 | 4.5941 | 4.4537 | 4.2906 | 4.1036 | 3.9017 | 3.6894 | 3.4809 | 3.2855 | 3.1051 | 2.9431 | 2.807 | 2.6946 | 2.6029 | 2.537 | 2.4883 | 2.4538 | 2.4312 | 2.4172 | 2.4095 | 2.4052 | 2.4035 | 2.4041 | 2.4065 | 2.4104 | 2.4157 | 2.4219 | 2.4286 | -2.267%
TSK000:ca_100mileEV | 100 Mile Electric Vehicle | 0.19299 | 0.19709 | 0.19859 | 0.19903 | 0.19849 | 0.19683 | 0.19409 | 0.19004 | 0.1844 | 0.17732 | 0.16884 | 0.15877 | 0.14827 | 0.13773 | 0.12834 | 0.12008 | 0.11335 | 0.10756 | 0.10307 | 0.10002 | 0.098385 | 0.097933 | 0.098311 | 0.099261 | 0.1005 | 0.102 | 0.10368 | 0.10545 | 0.10729 | 0.10917 | 0.11103 | 0.11288 | -1.715%
TSK000:ca_ElectricVehic | 200 Mile Electric Vehicle | 0.22232 | 0.22716 | 0.23386 | 0.24719 | 0.27881 | 0.34924 | 0.48963 | 0.64555 | 0.8079 | 0.97586 | 1.1518 | 1.3356 | 1.5317 | 1.7434 | 1.9733 | 2.224 | 2.4957 | 2.79 | 3.1024 | 3.4335 | 3.7816 | 4.1422 | 4.5041 | 4.8674 | 5.2301 | 5.5919 | 5.9557 | 6.3161 | 6.6793 | 7.0455 | 7.4124 | 7.7795 | 12.15%
TSK000:ea_FuelCellGasol | 300 Mile Electric Vehicle | 0.38929 | 0.68366 | 1.0818 | 1.4764 | 1.8684 | 2.26 | 2.628 | 2.9907 | 3.3587 | 3.7379 | 4.1316 | 4.5498 | 4.9946 | 5.4579 | 5.9345 | 6.4219 | 6.9161 | 7.4111 | 7.9047 | 8.3922 | 8.8754 | 9.3514 | 9.8206 | 10.2865 | 10.7547 | 11.2241 | 11.6954 | 12.1682 | 12.6367 | 13.1078 | 13.5754 | 14.0378 | 12.26%
TSK000:ca_Plug-inGasoli | Plug-in 10 Gasoline Hybrid | 0.28013 | 0.28155 | 0.28227 | 0.28213 | 0.28114 | 0.2794 | 0.27686 | 0.27339 | 0.26857 | 0.26205 | 0.25335 | 0.24282 | 0.23072 | 0.21736 | 0.20354 | 0.19002 | 0.17807 | 0.1683 | 0.16094 | 0.15532 | 0.15137 | 0.14894 | 0.14786 | 0.14831 | 0.14951 | 0.15116 | 0.1531 | 0.15507 | 0.15704 | 0.159 | 0.16091 | 0.16274 | -1.737%
TSK000:ca_Plug-in40Hybd | Plug-in 40 Gasoline Hybrid | 0.29884 | 0.36283 | 0.41599 | 0.46013 | 0.49978 | 0.53559 | 0.56212 | 0.58791 | 0.61415 | 0.64156 | 0.67047 | 0.70343 | 0.73711 | 0.77017 | 0.80297 | 0.83512 | 0.86766 | 0.90167 | 0.93735 | 0.97549 | 1.0165 | 1.0592 | 1.103 | 1.1486 | 1.1949 | 1.2418 | 1.2892 | 1.3355 | 1.3816 | 1.4269 | 1.4709 | 1.5133 | 5.372%
TSK000:ca_Electric-Dies | Electric-Diesel Hybrid | 0 | 0 | 0 | 0 | 0 | 0 | 0 | 0 | 0 | 0 | 0 | 0.001881 | 0.012884 | 0.032983 | 0.057556 | 0.084199 | 0.11174 | 0.13962 | 0.16758 | 0.19551 | 0.22353 | 0.25176 | 0.27991 | 0.30769 | 0.33504 | 0.36159 | 0.38701 | 0.4111 | 0.4333 | 0.45368 | 0.47198 | 0.48832 | - -
TSK000:ca_Electric-Gaso | Electric-Gasoline Hybrid | 3.8116 | 3.8591 | 3.8836 | 3.8868 | 3.8805 | 3.8662 | 3.8355 | 3.7978 | 3.754 | 3.7064 | 3.6588 | 3.6184 | 3.5821 | 3.5528 | 3.5373 | 3.5349 | 3.5492 | 3.5789 | 3.6224 | 3.6772 | 3.7409 | 3.8107 | 3.8845 | 3.9613 | 4.0374 | 4.1116 | 4.1844 | 4.254 | 4.3218 | 4.3875 | 4.4502 | 4.5098 | 0.544%
TSK000:ca_CompressedNat | Natural Gas ICE | 0.019121 | 0.017347 | 0.016394 | 0.015558 | 0.014829 | 0.01417 | 0.013566 | 0.013062 | 0.012612 | 0.012228 | 0.011908 | 0.011658 | 0.011489 | 0.011365 | 0.011294 | 0.011282 | 0.011313 | 0.011378 | 0.011431 | 0.011501 | 0.011581 | 0.011666 | 0.011796 | 0.011886 | 0.012037 | 0.012189 | 0.012342 | 0.012497 | 0.012651 | 0.012812 | 0.012975 | 0.01314 | -1.203%
TSK000:da_CompressedNat | Natural Gas Bi-fuel | 0.045634 | 0.044182 | 0.042873 | 0.041647 | 0.040507 | 0.039312 | 0.03804 | 0.036779 | 0.035556 | 0.034443 | 0.033499 | 0.032729 | 0.032132 | 0.031656 | 0.031341 | 0.031182 | 0.03112 | 0.031135 | 0.031153 | 0.031209 | 0.031319 | 0.031457 | 0.031712 | 0.032019 | 0.032342 | 0.03268 | 0.033034 | 0.033389 | 0.033747 | 0.034113 | 0.03447 | 0.034821 | -0.8685%
TSK000:da_LiquefiedPetr | Propane ICE | 0.004666 | 0.00481 | 0.004956 | 0.005083 | 0.005216 | 0.005347 | 0.005473 | 0.005604 | 0.005742 | 0.005883 | 0.006026 | 0.006169 | 0.006315 | 0.006451 | 0.006583 | 0.006711 | 0.006833 | 0.006951 | 0.007067 | 0.007181 | 0.007298 | 0.00742 | 0.007511 | 0.007641 | 0.007784 | 0.007937 | 0.008098 | 0.008265 | 0.008434 | 0.00861 | 0.008789 | 0.008972 | 2.131%
TSK000:ea_LiquefiedPetr | Propane Bi-fuel | 0.008445 | 0.008401 | 0.008396 | 0.008383 | 0.008385 | 0.00839 | 0.008398 | 0.008413 | 0.008438 | 0.008467 | 0.008505 | 0.008549 | 0.008595 | 0.008639 | 0.008695 | 0.008762 | 0.008831 | 0.008902 | 0.00897 | 0.009037 | 0.009109 | 0.009186 | 0.009197 | 0.009274 | 0.009364 | 0.009459 | 0.009559 | 0.009658 | 0.009758 | 0.009858 | 0.009955 | 0.010049 | 0.5625%
TSK000:ea_FuelCellMetha | Fuel Cell Methanol | 0 | 0 | 0 | 0 | 0 | 0 | 0 | 0 | 0 | 0 | 0 | 0 | 0 | 0 | 0 | 0 | 0 | 0 | 0 | 0 | 0 | 0 | 0 | 0 | 0 | 0 | 0 | 0 | 0 | 0 | 0 | 0 | - -
TSK000:ea_FuelCellHydro | Fuel Cell Hydrogen | 0.006446 | 0.007219 | 0.007616 | 0.007893 | 0.008145 | 0.008391 | 0.008669 | 0.008986 | 0.009349 | 0.009757 | 0.010205 | 0.01069 | 0.011183 | 0.01167 | 0.012154 | 0.012643 | 0.013188 | 0.01381 | 0.014521 | 0.015308 | 0.016172 | 0.017087 | 0.01806 | 0.019102 | 0.020195 | 0.021333 | 0.022498 | 0.02368 | 0.024874 | 0.026087 | 0.02731 | 0.028546 | 4.917%
TSK000:ea_TotalAlternat | Total Alternative Cars | 10.2228 | 10.6171 | 11.0538 | 11.437 | 11.7958 | 12.157 | 12.5141 | 12.8488 | 13.163 | 13.4736 | 13.7944 | 14.1615 | 14.5926 | 15.0872 | 15.6507 | 16.2878 | 16.9978 | 17.7722 | 18.6085 | 19.4917 | 20.417 | 21.3702 | 22.3336 | 23.3085 | 24.289 | 25.2712 | 26.2581 | 27.2393 | 28.2169 | 29.1968 | 30.1681 | 31.1284 | 3.657%
TSK000:fa_TotalNewCarSa | Total Car Stock | 133.8954 | 134.0583 | 134.0415 | 133.8966 | 133.7948 | 133.7277 | 133.7458 | 133.7523 | 133.766 | 133.7264 | 133.6562 | 133.6204 | 133.6036 | 133.6399 | 133.7772 | 134.0443 | 134.4684 | 135.069 | 135.8282 | 136.7628 | 137.8511 | 139.0462 | 140.3295 | 141.7026 | 143.1133 | 144.5583 | 146.0448 | 147.5328 | 149.027 | 150.5285 | 152.0028 | 153.4518 | 0.4407%
Light Truck Stock 1/
Conventional Light Trucks
TSK000:ga_GasolineICEVe | Gasoline ICE Vehicles | 106.1303 | 107.1178 | 108.2882 | 109.5931 | 111.109 | 112.7971 | 114.5015 | 116.1472 | 117.6629 | 119.0203 | 120.1805 | 121.0834 | 121.7743 | 122.2637 | 122.5257 | 122.5484 | 122.3651 | 122.0182 | 121.5498 | 120.9856 | 120.3357 | 119.6307 | 118.9153 | 118.181 | 117.4329 | 116.7089 | 116.0078 | 115.3574 | 114.7302 | 114.1351 | 113.5757 | 113.06 | 0.2042%
TSK000:ga_TDIDieselICE | TDI Diesel ICE | 0.54386 | 0.62546 | 0.72868 | 0.8543 | 0.97787 | 1.0901 | 1.2003 | 1.3038 | 1.4042 | 1.4968 | 1.5841 | 1.6667 | 1.7407 | 1.8073 | 1.8649 | 1.9152 | 1.9575 | 1.9927 | 2.0217 | 2.047 | 2.0683 | 2.0859 | 2.1002 | 2.111 | 2.119 | 2.1251 | 2.1286 | 2.1315 | 2.1345 | 2.1368 | 2.1384 | 2.1391 | 4.517%
TSK000:ga_TotalConventi | Total Conventional Light Trucks | 106.6742 | 107.7433 | 109.0169 | 110.4474 | 112.0868 | 113.8872 | 115.7017 | 117.451 | 119.0671 | 120.5171 | 121.7646 | 122.7501 | 123.515 | 124.071 | 124.3906 | 124.4636 | 124.3226 | 124.0109 | 123.5715 | 123.0326 | 122.4039 | 121.7166 | 121.0155 | 120.292 | 119.5519 | 118.834 | 118.1364 | 117.4889 | 116.8647 | 116.272 | 115.714 | 115.1991 | 0.2483%
Alternative-Fuel Light Trucks
TSK000:ha_Ethanol-FlexF | Ethanol-Flex Fuel ICE | 15.2539 | 15.3311 | 15.2914 | 15.1965 | 15.0585 | 14.8731 | 14.6474 | 14.3942 | 14.1203 | 13.8386 | 13.5611 | 13.2875 | 13.0106 | 12.7341 | 12.4622 | 12.1977 | 11.9439 | 11.7083 | 11.4941 | 11.2955 | 11.1177 | 10.9614 | 10.8193 | 10.6876 | 10.5636 | 10.4486 | 10.3417 | 10.244 | 10.1529 | 10.0686 | 9.991 | 9.9205 | -1.378%
TSK000:ha_100mileEV | 100 Mile Electric Vehicle | 0.000176 | 0.000402 | 0.000699 | 0.001083 | 0.001583 | 0.002229 | 0.003052 | 0.004075 | 0.005322 | 0.00682 | 0.008588 | 0.010619 | 0.012912 | 0.015461 | 0.018225 | 0.021164 | 0.02425 | 0.027451 | 0.030735 | 0.034059 | 0.037374 | 0.040652 | 0.043871 | 0.046986 | 0.049985 | 0.052872 | 0.05564 | 0.058302 | 0.060847 | 0.063284 | 0.065627 | 0.0679 | 21.19%
TSK000:ha_ElectricVehic | 200 Mile Electric Vehicle | 0.05451 | 0.10866 | 0.16926 | 0.23546 | 0.30526 | 0.38133 | 0.45836 | 0.53436 | 0.60997 | 0.68616 | 0.76381 | 0.84398 | 0.92629 | 1.0115 | 1.099 | 1.1883 | 1.2804 | 1.3757 | 1.4736 | 1.5739 | 1.6763 | 1.7798 | 1.8817 | 1.9819 | 2.0798 | 2.1759 | 2.2706 | 2.3636 | 2.4554 | 2.546 | 2.6353 | 2.7231 | 13.45%
TSK000:ja_FuelCellGasol | 300 Mile Electric Vehicle | 0.013566 | 0.014288 | 0.015262 | 0.016528 | 0.01814 | 0.020187 | 0.022745 | 0.025921 | 0.029786 | 0.034379 | 0.03975 | 0.045927 | 0.052932 | 0.06072 | 0.069252 | 0.078525 | 0.088399 | 0.09865 | 0.10915 | 0.11975 | 0.13029 | 0.1407 | 0.15093 | 0.1608 | 0.17023 | 0.17923 | 0.18775 | 0.19578 | 0.20325 | 0.21016 | 0.21654 | 0.22243 | 9.442%
TSK000:ha_Plug-inGasoli | Plug-in 10 Gasoline Hybrid | 0.029146 | 0.032829 | 0.036306 | 0.039643 | 0.042986 | 0.046418 | 0.049806 | 0.053123 | 0.056593 | 0.060336 | 0.064379 | 0.068641 | 0.073244 | 0.07842 | 0.084039 | 0.090008 | 0.096383 | 0.10318 | 0.11042 | 0.11828 | 0.12696 | 0.13652 | 0.14709 | 0.15903 | 0.17251 | 0.18796 | 0.20576 | 0.22641 | 0.25046 | 0.27854 | 0.3114 | 0.34989 | 8.347%
TSK000:ha_Plug-in40Hybd | Plug-in 40 Gasoline Hybrid | 0.033293 | 0.054117 | 0.075278 | 0.094754 | 0.11267 | 0.12925 | 0.15019 | 0.19907 | 0.25713 | 0.31487 | 0.37126 | 0.42693 | 0.4817 | 0.53606 | 0.58954 | 0.6419 | 0.69328 | 0.74328 | 0.7912 | 0.83668 | 0.87928 | 0.91846 | 0.9539 | 0.98616 | 1.0154 | 1.042 | 1.0659 | 1.087 | 1.1053 | 1.1209 | 1.1341 | 1.145 | 12.09%
TSK000:ha_Electric-Dies | Electric-Diesel Hybrid | 0 | 0 | 0 | 0 | 0 | 0 | 0 | 1.5e-05 | 3.5e-05 | 6e-05 | 9.2e-05 | 0.000134 | 0.000186 | 0.000251 | 0.000329 | 0.000424 | 0.000538 | 0.000673 | 0.00083 | 0.00101 | 0.001212 | 0.001434 | 0.001673 | 0.001926 | 0.002189 | 0.002459 | 0.002733 | 0.003008 | 0.003279 | 0.003545 | 0.003802 | 0.004051 | - -
TSK000:ha_Electric-Gaso | Electric-Gasoline Hybrid | 0.88118 | 1.1345 | 1.3943 | 1.6617 | 1.9412 | 2.2375 | 2.5237 | 2.822 | 3.1249 | 3.4248 | 3.7188 | 4.0014 | 4.2764 | 4.5435 | 4.8007 | 5.0477 | 5.2863 | 5.5188 | 5.7453 | 5.9664 | 6.1816 | 6.3913 | 6.5962 | 6.7959 | 6.9919 | 7.187 | 7.3822 | 7.5784 | 7.7758 | 7.9745 | 8.1749 | 8.3778 | 7.535%
TSK000:ha_CompressedNat | Natural Gas ICE | 0.015369 | 0.013932 | 0.013271 | 0.012668 | 0.012142 | 0.011697 | 0.011288 | 0.010956 | 0.010678 | 0.010446 | 0.010189 | 0.010015 | 0.009859 | 0.009727 | 0.009603 | 0.00953 | 0.009455 | 0.0094 | 0.009356 | 0.009324 | 0.009289 | 0.009247 | 0.009249 | 0.009221 | 0.009233 | 0.009245 | 0.009261 | 0.009281 | 0.009303 | 0.00933 | 0.00936 | 0.009396 | -1.575%
TSK000:ia_CompressedNat | Natural Gas Bi-fuel | 0.038443 | 0.038704 | 0.038821 | 0.038773 | 0.038703 | 0.038645 | 0.038525 | 0.038411 | 0.038271 | 0.038122 | 0.037907 | 0.037672 | 0.037414 | 0.037164 | 0.036883 | 0.036675 | 0.036436 | 0.036228 | 0.036048 | 0.03589 | 0.035712 | 0.035516 | 0.03536 | 0.035194 | 0.035032 | 0.034881 | 0.034751 | 0.034655 | 0.034569 | 0.034497 | 0.034439 | 0.034405 | -0.3574%
TSK000:ia_LiquefiedPetr | Propane ICE | 0.014357 | 0.013852 | 0.013424 | 0.01303 | 0.012703 | 0.012433 | 0.012215 | 0.012047 | 0.011915 | 0.011816 | 0.011736 | 0.01167 | 0.011622 | 0.011594 | 0.011574 | 0.011616 | 0.011657 | 0.01172 | 0.011793 | 0.011878 | 0.011959 | 0.012031 | 0.012158 | 0.012302 | 0.012456 | 0.01262 | 0.012799 | 0.012994 | 0.013206 | 0.013434 | 0.01368 | 0.013944 | -0.094%
TSK000:ja_LiquefiedPetr | Propane Bi-fuel | 0.065583 | 0.061177 | 0.057027 | 0.052999 | 0.049258 | 0.045811 | 0.042593 | 0.039659 | 0.036986 | 0.034587 | 0.032397 | 0.030384 | 0.028603 | 0.027071 | 0.025716 | 0.024772 | 0.023912 | 0.023242 | 0.022698 | 0.022251 | 0.021819 | 0.021351 | 0.02127 | 0.021172 | 0.021073 | 0.020982 | 0.020902 | 0.020843 | 0.020789 | 0.020742 | 0.020704 | 0.020678 | -3.655%
TSK000:ja_FuelCellMetha | Fuel Cell Methanol | 0 | 0 | 0 | 0 | 0 | 0 | 0 | 0 | 0 | 0 | 0 | 0 | 0 | 0 | 0 | 0 | 0 | 0 | 0 | 0 | 0 | 0 | 0 | 0 | 0 | 0 | 0 | 0 | 0 | 0 | 0 | 0 | - -
TSK000:ja_FuelCellHydro | Fuel Cell Hydrogen | 0 | 6e-06 | 1.4e-05 | 2.5e-05 | 3.9e-05 | 5.9e-05 | 8.8e-05 | 0.000124 | 0.000169 | 0.000224 | 0.00029 | 0.000368 | 0.000459 | 0.000563 | 0.000679 | 0.000807 | 0.000947 | 0.001099 | 0.001261 | 0.001434 | 0.001616 | 0.001806 | 0.002004 | 0.002208 | 0.002417 | 0.002632 | 0.002854 | 0.003081 | 0.003314 | 0.003551 | 0.003793 | 0.004039 | 77.77%
TSK000:ja_TotalAlternat | Total Alternative Light Trucks | 16.3995 | 16.8036 | 17.105 | 17.3631 | 17.5932 | 17.7987 | 17.96 | 18.134 | 18.3021 | 18.4613 | 18.6203 | 18.7752 | 18.9222 | 19.0661 | 19.2078 | 19.3491 | 19.4959 | 19.6578 | 19.8365 | 20.0264 | 20.2312 | 20.4503 | 20.6746 | 20.9003 | 21.1258 | 21.3564 | 21.5928 | 21.8373 | 22.0884 | 22.3471 | 22.6146 | 22.8932 | 1.082%
TSK000:ka_TotalNewTruck | Total Light Truck Stock | 123.0737 | 124.5469 | 126.1219 | 127.8105 | 129.6801 | 131.686 | 133.6617 | 135.585 | 137.3691 | 138.9784 | 140.3848 | 141.5253 | 142.4372 | 143.1371 | 143.5984 | 143.8127 | 143.8185 | 143.6687 | 143.4079 | 143.059 | 142.6351 | 142.1669 | 141.6901 | 141.1923 | 140.6777 | 140.1904 | 139.7292 | 139.3262 | 138.9531 | 138.6191 | 138.3287 | 138.0923 | 0.3721%
TSK000:la_TotalVehicleS | Total Stock | 256.9691 | 258.6052 | 260.1635 | 261.7072 | 263.4749 | 265.4137 | 267.4075 | 269.3373 | 271.1351 | 272.7048 | 274.0411 | 275.1457 | 276.0409 | 276.777 | 277.3756 | 277.8571 | 278.2869 | 278.7377 | 279.2361 | 279.8217 | 280.4863 | 281.2131 | 282.0196 | 282.8949 | 283.791 | 284.7488 | 285.774 | 286.8589 | 287.9802 | 289.1476 | 290.3314 | 291.5441 | 0.408%
1/ Includes personal and fleet vehicles.
ICE = Internal combustion engine.
- - = Not applicable.
Note: Totals may not equal sum of components due to independent rounding.
Sources: 2019 and projections: U.S. Energy Information Administration (EIA), AEO2020 National Energy Modeling System run ref2020.d112119a.

## AEO 2020 Table 49
| ref2020.d112119a | 2019 | 2020 | 2021 | 2022 | 2023 | 2024 | 2025 | 2026 | 2027 | 2028 | 2029 | 2030 | 2031 | 2032 | 2033 | 2034 | 2035 | 2036 | 2037 | 2038 | 2039 | 2040 | 2041 | 2042 | 2043 | 2044 | 2045 | 2046 | 2047 | 2048 | 2049 | 2050
|  | Report | Annual Energy Outlook 2020
|  | Scenario | ref2020 |  |  | Reference case
|  | Datekey | d112119a
|  | Release Date |  | January 2020
FTE000 | 49. Freight Transportation Energy Use
2019-
| Technology and Fuel Type | 2019 | 2020 | 2021 | 2022 | 2023 | 2024 | 2025 | 2026 | 2027 | 2028 | 2029 | 2030 | 2031 | 2032 | 2033 | 2034 | 2035 | 2036 | 2037 | 2038 | 2039 | 2040 | 2041 | 2042 | 2043 | 2044 | 2045 | 2046 | 2047 | 2048 | 2049 | 2050 | 2050
Freight Truck Stock by Size Class
Vehicle Miles Traveled (billion miles)
Light Medium
FTE000:lm_vmt_stk_Dies | Diesel | 45.3385 | 45.5793 | 46.363 | 47.1653 | 47.8784 | 48.5827 | 49.2035 | 49.8238 | 50.3936 | 51.074 | 51.7619 | 52.507 | 53.3132 | 54.0728 | 54.8049 | 55.6349 | 56.4257 | 57.0931 | 57.6878 | 58.2304 | 58.7122 | 59.2369 | 59.716 | 60.0784 | 60.445 | 60.8115 | 61.2047 | 61.6112 | 62.0636 | 62.5107 | 62.9884 | 63.4228 | 1.089%
FTE000:lm_vmt_stk_Gas | Motor Gasoline | 12.9934 | 13.0303 | 13.2845 | 13.5818 | 13.876 | 14.1817 | 14.4836 | 14.8153 | 15.1495 | 15.5139 | 15.9093 | 16.3455 | 16.8104 | 17.3131 | 17.8624 | 18.4644 | 19.0738 | 19.6803 | 20.2873 | 20.877 | 21.4343 | 22.009 | 22.5746 | 23.0987 | 23.6217 | 24.1464 | 24.6908 | 25.2467 | 25.8245 | 26.4084 | 27.0144 | 27.6088 | 2.461%
FTE000:lm_vmt_stk_Liq | Propane | 0.010974 | 0.015478 | 0.01983 | 0.024015 | 0.028122 | 0.032195 | 0.03619 | 0.040196 | 0.044206 | 0.048361 | 0.05261 | 0.056956 | 0.061432 | 0.065999 | 0.070709 | 0.075665 | 0.080747 | 0.085911 | 0.09122 | 0.096689 | 0.10217 | 0.10787 | 0.11368 | 0.11947 | 0.12543 | 0.13163 | 0.13817 | 0.1451 | 0.15248 | 0.16026 | 0.16855 | 0.17714 | 9.387%
FTE000:lm_vmt_stk_NGas | Compressed/Liquefied Natural Gas | 0.00647 | 0.009248 | 0.011867 | 0.014307 | 0.016589 | 0.018744 | 0.020767 | 0.022714 | 0.024584 | 0.026455 | 0.028306 | 0.03014 | 0.031984 | 0.033823 | 0.035686 | 0.037669 | 0.039713 | 0.041857 | 0.044189 | 0.046746 | 0.049457 | 0.052462 | 0.055761 | 0.059338 | 0.063327 | 0.067804 | 0.072901 | 0.078711 | 0.085399 | 0.093025 | 0.10175 | 0.11155 | 9.62%
FTE000:lm_vmt_stk_eff | Ethanol-Flex Fuel | 3.7658 | 4.0086 | 4.288 | 4.5647 | 4.8294 | 5.0931 | 5.3594 | 5.6413 | 5.9309 | 6.2457 | 6.5818 | 6.9447 | 7.3286 | 7.7278 | 8.1441 | 8.5759 | 9.0147 | 9.456 | 9.9114 | 10.3706 | 10.8644 | 11.4042 | 11.9714 | 12.5503 | 13.1586 | 13.8027 | 14.4879 | 15.2112 | 15.9808 | 16.7985 | 17.6626 | 18.5515 | 5.278%
FTE000:lm_vmt_stk_elec | Electric | 0.001196 | 0.006334 | 0.011512 | 0.016951 | 0.022582 | 0.028338 | 0.034109 | 0.039922 | 0.045732 | 0.051642 | 0.057576 | 0.063562 | 0.069656 | 0.075831 | 0.082125 | 0.08873 | 0.095546 | 0.10251 | 0.10973 | 0.11723 | 0.1249 | 0.13297 | 0.14124 | 0.14955 | 0.15789 | 0.16634 | 0.1751 | 0.1842 | 0.19376 | 0.20373 | 0.21429 | 0.22525 | 18.41%
FTE000:lm_vmt_stk_pidh | Plug-in Diesel Hybrid | 0 | 0.005774 | 0.011579 | 0.017655 | 0.023933 | 0.030335 | 0.036742 | 0.043182 | 0.049609 | 0.056135 | 0.062704 | 0.069341 | 0.076097 | 0.082936 | 0.089944 | 0.097303 | 0.10488 | 0.1126 | 0.12058 | 0.12888 | 0.13734 | 0.14623 | 0.15535 | 0.16449 | 0.17367 | 0.18299 | 0.19265 | 0.20268 | 0.21321 | 0.22419 | 0.23582 | 0.24788 | - -
FTE000:lm_vmt_stk_pigh | Plug-in Gasoline Hybrid | 0 | 0.005354 | 0.010736 | 0.01637 | 0.022191 | 0.028127 | 0.034068 | 0.040039 | 0.045999 | 0.05205 | 0.058141 | 0.064296 | 0.070559 | 0.076901 | 0.083399 | 0.090223 | 0.097244 | 0.1044 | 0.11181 | 0.1195 | 0.12735 | 0.13559 | 0.14404 | 0.15252 | 0.16103 | 0.16967 | 0.17863 | 0.18793 | 0.19769 | 0.20788 | 0.21866 | 0.22984 | - -
FTE000:lm_vmt_stk_cell | Fuel Cell | 0 | 4e-06 | 7e-06 | 1.1e-05 | 1.5e-05 | 1.8e-05 | 2.2e-05 | 2.5e-05 | 2.8e-05 | 3.1e-05 | 3.4e-05 | 3.7e-05 | 3.9e-05 | 4.2e-05 | 4.4e-05 | 4.6e-05 | 4.8e-05 | 5e-05 | 5.1e-05 | 5.3e-05 | 5.4e-05 | 5.5e-05 | 5.7e-05 | 5.7e-05 | 5.8e-05 | 5.8e-05 | 5.8e-05 | 5.8e-05 | 5.8e-05 | 5.8e-05 | 5.8e-05 | 5.8e-05 | - -
FTE000:lm_vmt_stk_total | Light Medium Subtotal | 62.1164 | 62.6604 | 64.001 | 65.4011 | 66.6972 | 67.9952 | 69.2084 | 70.4666 | 71.684 | 73.0683 | 74.5123 | 76.0813 | 77.7618 | 79.4492 | 81.1733 | 83.0646 | 84.9324 | 86.6766 | 88.3638 | 89.9869 | 91.5522 | 93.2251 | 94.8722 | 96.3727 | 97.9065 | 99.4791 | 101.1409 | 102.8676 | 104.7113 | 106.6066 | 108.6045 | 110.5749 | 1.878%
Medium
FTE000:ca_Diesel | Diesel | 37.391 | 37.4416 | 37.6336 | 38.3478 | 39.0643 | 39.816 | 40.547 | 41.3607 | 42.1998 | 43.1527 | 44.1211 | 45.1426 | 46.2085 | 47.3054 | 48.4053 | 49.6035 | 50.7857 | 51.9208 | 53.0806 | 54.2729 | 55.4899 | 56.8693 | 58.3221 | 59.7695 | 61.3305 | 62.9581 | 64.6296 | 66.3083 | 68.0485 | 69.7946 | 71.6149 | 73.387 | 2.199%
FTE000:ca_Gasoline | Motor Gasoline | 16.5666 | 16.315 | 16.211 | 16.3019 | 16.4205 | 16.6074 | 16.7804 | 17.0186 | 17.2763 | 17.6139 | 17.9886 | 18.3865 | 18.8025 | 19.2476 | 19.6963 | 20.1889 | 20.6653 | 21.1417 | 21.6138 | 22.0835 | 22.5687 | 23.11 | 23.6761 | 24.2309 | 24.8179 | 25.4188 | 26.0204 | 26.6143 | 27.2169 | 27.8089 | 28.4191 | 28.9914 | 1.822%
FTE000:ca_LiquefiedPetr | Propane | 0.055922 | 0.05809 | 0.060221 | 0.063004 | 0.065598 | 0.068044 | 0.070231 | 0.072353 | 0.074328 | 0.076416 | 0.078529 | 0.080858 | 0.083421 | 0.086304 | 0.089694 | 0.0937 | 0.097659 | 0.10182 | 0.10641 | 0.1114 | 0.11679 | 0.1229 | 0.12957 | 0.13658 | 0.14412 | 0.15209 | 0.16053 | 0.16938 | 0.17876 | 0.18854 | 0.19856 | 0.209 | 4.345%
FTE000:ca_CompressedNat | Compressed/Liquefied Natural Gas | 0.055612 | 0.064804 | 0.073017 | 0.082234 | 0.091157 | 0.099758 | 0.10787 | 0.11578 | 0.12327 | 0.13077 | 0.13797 | 0.14491 | 0.15168 | 0.15824 | 0.16468 | 0.17128 | 0.17768 | 0.18389 | 0.19038 | 0.19711 | 0.20418 | 0.21215 | 0.2207 | 0.22956 | 0.23893 | 0.24877 | 0.2593 | 0.27045 | 0.28237 | 0.29489 | 0.30827 | 0.32195 | 5.828%
FTE000:ca_ethanolflex | Ethanol-Flex Fuel | 0.53424 | 0.58278 | 0.62596 | 0.67623 | 0.72452 | 0.77187 | 0.81752 | 0.86134 | 0.90813 | 0.95885 | 1.0121 | 1.0699 | 1.1313 | 1.1964 | 1.264 | 1.3397 | 1.4185 | 1.4984 | 1.5819 | 1.6697 | 1.7627 | 1.8661 | 1.9753 | 2.089 | 2.2102 | 2.3373 | 2.4707 | 2.6097 | 2.7561 | 2.9075 | 3.069 | 3.2357 | 5.982%
FTE000:ca_electric | Electric | 7.1e-05 | 0.005089 | 0.009378 | 0.014001 | 0.018592 | 0.023141 | 0.027609 | 0.032079 | 0.036546 | 0.041135 | 0.04582 | 0.050639 | 0.055591 | 0.060663 | 0.065879 | 0.071387 | 0.077011 | 0.082709 | 0.088653 | 0.094912 | 0.10124 | 0.10819 | 0.11558 | 0.12323 | 0.13131 | 0.13975 | 0.14858 | 0.15778 | 0.16745 | 0.17751 | 0.18817 | 0.19915 | 29.2%
FTE000:ca_plugindiesel | Plug-in Diesel Hybrid | 0 | 0.005519 | 0.010247 | 0.015341 | 0.020401 | 0.025413 | 0.030336 | 0.035262 | 0.040183 | 0.045239 | 0.050399 | 0.055706 | 0.061161 | 0.066745 | 0.072488 | 0.078556 | 0.084749 | 0.091023 | 0.097567 | 0.10446 | 0.11143 | 0.11908 | 0.12722 | 0.13564 | 0.14453 | 0.15382 | 0.16354 | 0.17367 | 0.18432 | 0.19539 | 0.20714 | 0.21923 | - -
FTE000:ca_plugingasolin | Plug-in Gasoline Hybrid | 0 | 0.004756 | 0.008831 | 0.013221 | 0.017581 | 0.021901 | 0.026143 | 0.030389 | 0.034629 | 0.038987 | 0.043433 | 0.048007 | 0.052708 | 0.05752 | 0.06247 | 0.067699 | 0.073036 | 0.078443 | 0.084083 | 0.090021 | 0.096029 | 0.10262 | 0.10963 | 0.11689 | 0.12455 | 0.13256 | 0.14094 | 0.14967 | 0.15885 | 0.16839 | 0.17851 | 0.18893 | - -
FTE000:ca_fuelcell | Fuel Cell | 0 | 0.008482 | 0.015749 | 0.023578 | 0.031355 | 0.039059 | 0.046626 | 0.054197 | 0.06176 | 0.069531 | 0.077462 | 0.085619 | 0.094002 | 0.10258 | 0.11141 | 0.12074 | 0.13026 | 0.1399 | 0.14996 | 0.16055 | 0.17126 | 0.18302 | 0.19553 | 0.20847 | 0.22213 | 0.23642 | 0.25136 | 0.26693 | 0.2833 | 0.30031 | 0.31836 | 0.33694 | - -
FTE000:ca_MediumSubtota | Medium Subtotal | 54.6034 | 54.4861 | 54.648 | 55.5373 | 56.4539 | 57.4725 | 58.4536 | 59.5807 | 60.7548 | 62.1276 | 63.5553 | 65.0646 | 66.6408 | 68.2815 | 69.9322 | 71.7357 | 73.5099 | 75.2385 | 76.9931 | 78.7846 | 80.6222 | 82.6932 | 84.8718 | 87.04 | 89.3643 | 91.7777 | 94.2447 | 96.7199 | 99.2765 | 101.8359 | 104.5018 | 107.0894 | 2.197%
Heavy
FTE000:da_Diesel | Diesel | 185.1111 | 186.3514 | 186.9335 | 188.9907 | 190.6529 | 192.3104 | 193.7058 | 195.1724 | 196.2662 | 197.4982 | 198.5884 | 199.7095 | 200.8684 | 201.8503 | 202.7184 | 203.8494 | 204.7344 | 205.2365 | 205.6883 | 206.1425 | 206.5083 | 207.3107 | 208.1819 | 208.9392 | 209.791 | 210.5856 | 211.2919 | 211.7694 | 212.1422 | 212.279 | 212.39 | 212.1081 | 0.4401%
FTE000:da_Gasoline | Motor Gasoline | 0.18605 | 0.16338 | 0.1458 | 0.1318 | 0.12024 | 0.11078 | 0.10239 | 0.095907 | 0.090814 | 0.086698 | 0.083226 | 0.080884 | 0.078847 | 0.076834 | 0.075231 | 0.074112 | 0.073337 | 0.072411 | 0.071692 | 0.071153 | 0.070799 | 0.070521 | 0.070376 | 0.070075 | 0.069827 | 0.069826 | 0.070007 | 0.070284 | 0.070647 | 0.07104 | 0.071465 | 0.07181 | -3.024%
FTE000:da_LiquefiedPetr | Propane | 0.03804 | 0.041971 | 0.044823 | 0.04753 | 0.049609 | 0.051239 | 0.052448 | 0.0535 | 0.054329 | 0.055082 | 0.055632 | 0.056097 | 0.056447 | 0.056627 | 0.056806 | 0.057147 | 0.057472 | 0.057721 | 0.058056 | 0.058468 | 0.058936 | 0.059604 | 0.060396 | 0.061194 | 0.06207 | 0.062976 | 0.063912 | 0.064854 | 0.065838 | 0.066813 | 0.067821 | 0.068751 | 1.927%
FTE000:da_CompressedNat | Compressed/Liquefied Natural Gas | 2.2359 | 2.2941 | 2.3136 | 2.3299 | 2.3264 | 2.3126 | 2.2892 | 2.2687 | 2.25 | 2.2434 | 2.2468 | 2.2622 | 2.2924 | 2.3408 | 2.4115 | 2.5106 | 2.6309 | 2.7735 | 2.9444 | 3.1435 | 3.3702 | 3.6359 | 3.9387 | 4.2727 | 4.6448 | 5.0579 | 5.5102 | 6.0021 | 6.5449 | 7.1333 | 7.782 | 8.4845 | 4.396%
FTE000:da_ethanolflex | Ethanol-Flex Fuel | 0 | 0 | 0 | 0 | 0 | 0 | 0 | 0 | 0 | 0 | 0 | 0 | 0 | 0 | 0 | 0 | 0 | 0 | 0 | 0 | 0 | 0 | 0 | 0 | 0 | 0 | 0 | 0 | 0 | 0 | 0 | 0 | - -
FTE000:da_electric | Electric | 0 | 0.001117 | 0.002085 | 0.003144 | 0.004221 | 0.005313 | 0.006408 | 0.007517 | 0.008626 | 0.00975 | 0.010869 | 0.011978 | 0.013066 | 0.014117 | 0.015129 | 0.016129 | 0.017076 | 0.017963 | 0.018829 | 0.0197 | 0.020548 | 0.021418 | 0.022304 | 0.023211 | 0.024145 | 0.025102 | 0.026086 | 0.027091 | 0.028131 | 0.029186 | 0.030284 | 0.031376 | - -
FTE000:da_plugindiesel | Plug-in Diesel Hybrid | 0.001002 | 0.002483 | 0.003793 | 0.005235 | 0.0067 | 0.008182 | 0.00966 | 0.011147 | 0.012624 | 0.014112 | 0.015585 | 0.017038 | 0.018458 | 0.019827 | 0.021146 | 0.022457 | 0.023709 | 0.024896 | 0.026055 | 0.027203 | 0.028325 | 0.029509 | 0.030726 | 0.03196 | 0.033231 | 0.034534 | 0.035875 | 0.037244 | 0.038661 | 0.040098 | 0.041596 | 0.043085 | 12.9%
FTE000:da_plugingasolin | Plug-in Gasoline Hybrid | 0.001079 | 0.002627 | 0.003996 | 0.005505 | 0.007037 | 0.008587 | 0.010131 | 0.011686 | 0.013229 | 0.014785 | 0.016324 | 0.017841 | 0.019325 | 0.020754 | 0.022132 | 0.023502 | 0.02481 | 0.026051 | 0.027261 | 0.028461 | 0.029634 | 0.030872 | 0.032145 | 0.033435 | 0.034765 | 0.036128 | 0.037529 | 0.038961 | 0.040444 | 0.041947 | 0.043513 | 0.045071 | 12.79%
FTE000:da_fuelcell | Fuel Cell | 0.001173 | 0.003277 | 0.005132 | 0.007174 | 0.009247 | 0.011345 | 0.013439 | 0.01555 | 0.017647 | 0.019764 | 0.021861 | 0.02393 | 0.025955 | 0.027907 | 0.029788 | 0.031656 | 0.033437 | 0.035122 | 0.036766 | 0.0384 | 0.039996 | 0.041672 | 0.043391 | 0.045137 | 0.046937 | 0.04878 | 0.050677 | 0.052614 | 0.05462 | 0.056653 | 0.058772 | 0.060879 | 13.59%
FTE000:da_HeavySubtotal | Heavy Subtotal | 187.5743 | 188.8603 | 189.4525 | 191.5211 | 193.1764 | 194.8184 | 196.1896 | 197.6362 | 198.7133 | 199.9417 | 201.0385 | 202.1793 | 203.3727 | 204.4069 | 205.3501 | 206.5849 | 207.5945 | 208.2438 | 208.8711 | 209.529 | 210.1263 | 211.2 | 212.3797 | 213.4763 | 214.7063 | 215.9205 | 217.0859 | 218.0619 | 218.9846 | 219.7175 | 220.4853 | 220.913 | 0.5291%
FTE000:da_TotalVehicleM | Total Vehicle Miles Traveled | 304.2936 | 306.0061 | 308.1009 | 312.4587 | 316.3266 | 320.2853 | 323.8506 | 327.6826 | 331.1511 | 335.137 | 339.1049 | 343.3242 | 347.7748 | 352.1377 | 356.4545 | 361.3842 | 366.0366 | 370.1586 | 374.2277 | 378.2988 | 382.2998 | 387.1166 | 392.1221 | 396.8876 | 401.9753 | 407.1748 | 412.4696 | 417.6476 | 422.9716 | 428.1581 | 433.59 | 438.5751 | 1.186%
Consumption (trillion Btu)
Light Medium
FTE000:lm_use_stk_Dies | Diesel | 441.1572 | 437.8921 | 439.8316 | 441.8678 | 442.7227 | 443.0434 | 442.0751 | 440.6756 | 438.6059 | 437.8614 | 437.5049 | 438.1074 | 439.709 | 441.314 | 443.0588 | 446.0141 | 448.9879 | 451.2256 | 453.1398 | 454.8952 | 456.4797 | 458.6557 | 460.7104 | 462.0725 | 463.7295 | 465.6063 | 467.8337 | 470.2713 | 473.2036 | 476.2082 | 479.4929 | 482.5029 | 0.2894%
FTE000:lm_use_stk_Gas | Motor Gasoline | 165.2533 | 163.7717 | 164.8106 | 166.2474 | 167.4793 | 168.6432 | 169.561 | 170.6619 | 171.5927 | 172.84 | 174.3307 | 176.2654 | 178.4799 | 181.1476 | 184.3938 | 188.2466 | 192.2152 | 196.3589 | 200.5388 | 204.5469 | 208.2274 | 212.0471 | 215.7703 | 219.0343 | 222.2397 | 225.4433 | 228.8193 | 232.2932 | 236.0199 | 239.8509 | 243.9427 | 247.9958 | 1.318%
FTE000:lm_use_stk_Liq | Propane | 0.11881 | 0.16428 | 0.20739 | 0.24825 | 0.28784 | 0.32635 | 0.36307 | 0.39869 | 0.43301 | 0.46862 | 0.50453 | 0.5408 | 0.57792 | 0.61575 | 0.65494 | 0.69636 | 0.739 | 0.78255 | 0.82757 | 0.87417 | 0.92083 | 0.9695 | 1.0191 | 1.0685 | 1.1196 | 1.1727 | 1.229 | 1.2889 | 1.353 | 1.4211 | 1.4937 | 1.569 | 8.681%
FTE000:lm_use_stk_NGas | Compressed/Liquefied Natural Gas | 0.065121 | 0.094085 | 0.12088 | 0.14553 | 0.16813 | 0.18895 | 0.20781 | 0.2253 | 0.2414 | 0.25758 | 0.27341 | 0.28896 | 0.30454 | 0.32011 | 0.33604 | 0.35327 | 0.37122 | 0.39025 | 0.41114 | 0.43422 | 0.45884 | 0.48621 | 0.51639 | 0.54925 | 0.58605 | 0.62753 | 0.67493 | 0.72915 | 0.79179 | 0.86334 | 0.94527 | 1.0375 | 9.341%
FTE000:lm_use_stk_flex | Ethanol-Flex Fuel | 46.4978 | 49.1583 | 52.1122 | 54.9397 | 57.5142 | 59.9594 | 62.296 | 64.6786 | 67.0206 | 69.6052 | 72.3471 | 75.292 | 78.399 | 81.6342 | 85.0336 | 88.5538 | 92.122 | 95.778 | 99.5734 | 103.3775 | 107.516 | 112.084 | 116.9017 | 121.8036 | 126.9539 | 132.4071 | 138.2171 | 144.3624 | 150.9585 | 158.0265 | 165.5199 | 173.2501 | 4.334%
FTE000:lm_use_stk_elect | Electric | 0.006877 | 0.033409 | 0.060002 | 0.087826 | 0.11651 | 0.14564 | 0.1746 | 0.20344 | 0.23184 | 0.26045 | 0.28871 | 0.3168 | 0.34514 | 0.3737 | 0.40275 | 0.43331 | 0.46487 | 0.49713 | 0.53061 | 0.56549 | 0.60115 | 0.63873 | 0.67729 | 0.71599 | 0.75471 | 0.79391 | 0.8345 | 0.87671 | 0.92111 | 0.96748 | 1.0167 | 1.0678 | 17.67%
FTE000:lm_use_stk_plugd | Plug-in Diesel Hybrid | 0 | 0.035615 | 0.070705 | 0.10689 | 0.14364 | 0.18027 | 0.2158 | 0.25021 | 0.28307 | 0.31569 | 0.34728 | 0.37824 | 0.4092 | 0.44031 | 0.47218 | 0.50584 | 0.54064 | 0.57632 | 0.61349 | 0.65239 | 0.6922 | 0.73417 | 0.77722 | 0.82044 | 0.86351 | 0.90709 | 0.95221 | 0.99912 | 1.0485 | 1.1002 | 1.1552 | 1.2124 | - -
FTE000:lm_use_stk_plugg | Plug-in Gasoline Hybrid | 0 | 0.037248 | 0.07385 | 0.11194 | 0.15099 | 0.19039 | 0.22923 | 0.26759 | 0.30502 | 0.34268 | 0.3799 | 0.41696 | 0.45427 | 0.49176 | 0.53009 | 0.57039 | 0.61192 | 0.65462 | 0.6989 | 0.74503 | 0.79214 | 0.84173 | 0.89248 | 0.94331 | 0.99399 | 1.0452 | 1.0981 | 1.1529 | 1.2103 | 1.2699 | 1.3328 | 1.3979 | - -
FTE000:lm_use_stk_sell | Fuel Cell | 0 | 2.8e-05 | 5.9e-05 | 9e-05 | 0.000122 | 0.000152 | 0.000182 | 0.000211 | 0.000238 | 0.000264 | 0.000289 | 0.000312 | 0.000334 | 0.000354 | 0.000373 | 0.000391 | 0.000408 | 0.000423 | 0.000437 | 0.00045 | 0.000461 | 0.000472 | 0.000481 | 0.000488 | 0.000493 | 0.000496 | 0.000497 | 0.000498 | 0.000497 | 0.000496 | 0.000494 | 0.000491 | - -
FTE000:lm_use_stk_total | Light Medium Subtotal | 653.0991 | 651.1869 | 657.2872 | 663.7552 | 668.5833 | 672.6775 | 675.1227 | 677.3614 | 678.7141 | 681.9518 | 685.9769 | 691.6069 | 698.6791 | 706.3378 | 714.8824 | 725.3745 | 736.0537 | 746.264 | 756.3342 | 766.0916 | 775.689 | 786.4576 | 797.2655 | 807.0085 | 817.2413 | 828.0036 | 839.6595 | 851.9745 | 865.5069 | 879.7076 | 894.8997 | 910.034 | 1.076%
Medium
FTE000:ea_Diesel | Diesel | 583.0246 | 577.9931 | 574.4156 | 577.803 | 580.3709 | 582.5347 | 583.4408 | 584.7585 | 585.5417 | 587.8487 | 589.6229 | 591.5381 | 593.6464 | 596.32 | 599.6866 | 604.8543 | 610.5109 | 616.2833 | 622.9145 | 630.4019 | 638.5475 | 648.8846 | 660.363 | 672.1603 | 685.7959 | 700.6736 | 716.3751 | 732.3504 | 749.3378 | 766.5678 | 784.6764 | 802.2543 | 1.035%
FTE000:ea_Gasoline | Motor Gasoline | 315.8288 | 309.0569 | 304.7458 | 303.7183 | 302.8995 | 302.9922 | 302.3643 | 302.5731 | 302.7032 | 304.2396 | 306.0396 | 307.8676 | 309.7084 | 311.9374 | 314.2541 | 317.5225 | 320.7168 | 324.1766 | 327.7236 | 331.3496 | 335.3845 | 340.3554 | 345.8171 | 351.2801 | 357.4252 | 363.9547 | 370.5847 | 377.1764 | 383.9474 | 390.6852 | 397.7722 | 404.3614 | 0.8003%
FTE000:ea_LiquefiedPetr | Propane | 1.0312 | 1.0637 | 1.0929 | 1.1315 | 1.1643 | 1.1916 | 1.2113 | 1.2271 | 1.2379 | 1.2498 | 1.2598 | 1.2717 | 1.2861 | 1.3052 | 1.3334 | 1.3722 | 1.4104 | 1.4528 | 1.5026 | 1.5593 | 1.6225 | 1.6963 | 1.7787 | 1.8662 | 1.9613 | 2.0628 | 2.1707 | 2.2845 | 2.4055 | 2.532 | 2.6593 | 2.7928 | 3.266%
FTE000:ea_CompressedNat | Compressed/Liquefied Natural Gas | 1.0503 | 1.2076 | 1.3412 | 1.4883 | 1.6248 | 1.7495 | 1.859 | 1.9581 | 2.0442 | 2.1285 | 2.203 | 2.269 | 2.329 | 2.3846 | 2.4388 | 2.4967 | 2.5535 | 2.6102 | 2.6738 | 2.7434 | 2.8199 | 2.911 | 3.0112 | 3.1171 | 3.2301 | 3.3498 | 3.4799 | 3.619 | 3.7683 | 3.9251 | 4.0935 | 4.2659 | 4.625%
FTE000:ea_ethanolflex | Ethanol-Flex Fuel | 9.4828 | 10.3533 | 11.0778 | 11.8983 | 12.6526 | 13.3545 | 13.9864 | 14.5983 | 15.1803 | 15.8181 | 16.4595 | 17.1416 | 17.849 | 18.5927 | 19.3583 | 20.2649 | 21.2225 | 22.1992 | 23.2289 | 24.3234 | 25.4959 | 26.8215 | 28.2492 | 29.736 | 31.3198 | 32.986 | 34.7395 | 36.5687 | 38.497 | 40.4923 | 42.6284 | 44.8411 | 5.139%
FTE000:ea_electric | Electric | 0 | 0.041431 | 0.075706 | 0.1122 | 0.14785 | 0.18235 | 0.21524 | 0.24697 | 0.27731 | 0.30798 | 0.33827 | 0.36862 | 0.39913 | 0.43008 | 0.46211 | 0.49627 | 0.53132 | 0.56703 | 0.60457 | 0.64444 | 0.68461 | 0.72915 | 0.77676 | 0.82618 | 0.87857 | 0.9335 | 0.99112 | 1.0513 | 1.1147 | 1.1806 | 1.2507 | 1.3229 | - -
FTE000:ea_plugindiesel | Plug-in Diesel Hybrid | 0 | 0.054137 | 0.099056 | 0.14654 | 0.19268 | 0.23691 | 0.27852 | 0.31878 | 0.35763 | 0.39705 | 0.43595 | 0.4748 | 0.51376 | 0.55303 | 0.59342 | 0.63638 | 0.68037 | 0.72509 | 0.77207 | 0.82197 | 0.87214 | 0.92781 | 0.98732 | 1.0491 | 1.1146 | 1.1833 | 1.2554 | 1.3307 | 1.41 | 1.4925 | 1.5802 | 1.6705 | - -
FTE000:ea_plugingasolin | Plug-in Gasoline Hybrid | 0 | 0.057832 | 0.10557 | 0.15622 | 0.20543 | 0.25277 | 0.29756 | 0.34063 | 0.38162 | 0.42317 | 0.46413 | 0.50509 | 0.54625 | 0.58797 | 0.63111 | 0.67711 | 0.72433 | 0.77243 | 0.82301 | 0.87674 | 0.93077 | 0.99222 | 1.0575 | 1.1247 | 1.1953 | 1.2685 | 1.3444 | 1.4226 | 1.5039 | 1.5873 | 1.6747 | 1.7638 | - -
FTE000:ea_fuelcell | Fuel Cell | 0 | 0.10212 | 0.18961 | 0.28387 | 0.3775 | 0.47025 | 0.56135 | 0.6525 | 0.74356 | 0.83712 | 0.9326 | 1.0308 | 1.1317 | 1.2351 | 1.3413 | 1.4536 | 1.5682 | 1.6843 | 1.8054 | 1.9329 | 2.0619 | 2.2035 | 2.3541 | 2.5099 | 2.6744 | 2.8464 | 3.0263 | 3.2137 | 3.4108 | 3.6156 | 3.8329 | 4.0566 | - -
FTE000:ea_MediumSubtota | Medium Subtotal | 910.4178 | 899.9304 | 893.1429 | 896.738 | 899.6356 | 902.9652 | 904.2144 | 906.6736 | 908.4675 | 913.2502 | 917.7558 | 922.4675 | 927.4096 | 933.3464 | 940.099 | 949.7742 | 959.9182 | 970.4711 | 982.0484 | 994.6536 | 1008.4193 | 1025.5217 | 1044.3947 | 1063.67 | 1085.5953 | 1109.2588 | 1133.9673 | 1159.0173 | 1185.3967 | 1212.0781 | 1240.1681 | 1267.3296 | 1.073%
Heavy
FTE000:fa_Diesel | Diesel | 4258.8936 | 4261.8047 | 4249.5454 | 4263.8999 | 4263.2407 | 4255.4082 | 4234.6006 | 4208.3652 | 4168.0278 | 4130.4517 | 4088.2874 | 4046.9009 | 4007.7471 | 3968.3418 | 3932.7288 | 3908.3831 | 3884.9285 | 3858.9304 | 3835.916 | 3816.3884 | 3797.9158 | 3790.0532 | 3785.574 | 3781.9626 | 3782.6321 | 3784.6204 | 3786.8792 | 3786.2354 | 3784.7205 | 3779.7983 | 3774.7878 | 3762.9143 | -0.3986%
FTE000:fa_Gasoline | Motor Gasoline | 4.3204 | 3.773 | 3.3446 | 2.9991 | 2.7105 | 2.4704 | 2.2546 | 2.0831 | 1.9446 | 1.8293 | 1.7287 | 1.6543 | 1.5871 | 1.5211 | 1.4655 | 1.4215 | 1.3868 | 1.3508 | 1.3212 | 1.2965 | 1.2764 | 1.2586 | 1.2446 | 1.2285 | 1.2142 | 1.2064 | 1.2033 | 1.2032 | 1.2053 | 1.2085 | 1.2125 | 1.2156 | -4.008%
FTE000:fa_LiquefiedPetr | Propane | 0.81036 | 0.88074 | 0.92738 | 0.96953 | 0.99769 | 1.0155 | 1.0237 | 1.028 | 1.0273 | 1.0258 | 1.0199 | 1.0123 | 1.0025 | 0.99024 | 0.97972 | 0.97429 | 0.9707 | 0.96733 | 0.96654 | 0.96812 | 0.97136 | 0.97844 | 0.98816 | 0.99859 | 1.0109 | 1.0241 | 1.0383 | 1.053 | 1.0687 | 1.0844 | 1.1006 | 1.1153 | 1.035%
FTE000:fa_CompressedNat | Compressed/Liquefied Natural Gas | 54.0187 | 55.4636 | 55.8082 | 55.9305 | 55.448 | 54.599 | 53.4207 | 52.2193 | 50.9915 | 50.0429 | 49.2856 | 48.7745 | 48.5624 | 48.7314 | 49.3894 | 50.6512 | 52.3791 | 54.5899 | 57.392 | 60.7696 | 64.6878 | 69.3519 | 74.7169 | 80.6707 | 87.3416 | 94.7836 | 102.966 | 111.8827 | 121.74 | 132.4381 | 144.2397 | 157.007 | 3.502%
FTE000:fa_ethanolflex | Ethanol-Flex Fuel | 0 | 0 | 0 | 0 | 0 | 0 | 0 | 0 | 0 | 0 | 0 | 0 | 0 | 0 | 0 | 0 | 0 | 0 | 0 | 0 | 0 | 0 | 0 | 0 | 0 | 0 | 0 | 0 | 0 | 0 | 0 | 0 | - -
FTE000:fa_electric | Electric | 0 | 0.021332 | 0.033848 | 0.047562 | 0.061389 | 0.075212 | 0.088771 | 0.10214 | 0.1151 | 0.128 | 0.14044 | 0.15238 | 0.16369 | 0.17429 | 0.18429 | 0.19407 | 0.20323 | 0.21167 | 0.21994 | 0.22843 | 0.23648 | 0.24471 | 0.25333 | 0.26257 | 0.2721 | 0.28201 | 0.29232 | 0.30296 | 0.31405 | 0.32534 | 0.33716 | 0.34894 | - -
FTE000:fa_plugindiesel | Plug-in Diesel Hybrid | 0.056251 | 0.08083 | 0.10072 | 0.12249 | 0.14388 | 0.16462 | 0.1842 | 0.20289 | 0.22027 | 0.23722 | 0.25313 | 0.2681 | 0.28206 | 0.29499 | 0.30734 | 0.31993 | 0.33229 | 0.34463 | 0.35571 | 0.3664 | 0.37759 | 0.39123 | 0.40472 | 0.41877 | 0.43346 | 0.44877 | 0.46477 | 0.48129 | 0.49865 | 0.51638 | 0.5349 | 0.55326 | 7.653%
FTE000:fa_plugingasolin | Plug-in Gasoline Hybrid | 0.053887 | 0.074608 | 0.092885 | 0.11301 | 0.13292 | 0.1524 | 0.17095 | 0.18877 | 0.20545 | 0.22174 | 0.23705 | 0.25144 | 0.26491 | 0.27742 | 0.28942 | 0.30166 | 0.31369 | 0.32568 | 0.33647 | 0.3468 | 0.35765 | 0.37083 | 0.38372 | 0.39711 | 0.41107 | 0.42554 | 0.44056 | 0.45608 | 0.47218 | 0.48847 | 0.50544 | 0.52221 | 7.601%
FTE000:fa_fuelcell | Fuel Cell | 0.024469 | 0.071217 | 0.10828 | 0.14919 | 0.19078 | 0.23288 | 0.27486 | 0.31713 | 0.35909 | 0.40139 | 0.44322 | 0.48445 | 0.52474 | 0.56351 | 0.60083 | 0.63787 | 0.67314 | 0.70646 | 0.73894 | 0.77114 | 0.80228 | 0.83487 | 0.8684 | 0.90265 | 0.93795 | 0.97425 | 1.0117 | 1.0501 | 1.0899 | 1.1303 | 1.1724 | 1.2143 | 13.42%
FTE000:fa_HeavySubtotal | Heavy Subtotal | 4318.1782 | 4322.1714 | 4309.9614 | 4324.2305 | 4322.9243 | 4314.1196 | 4292.0205 | 4264.5063 | 4222.8887 | 4184.3398 | 4141.394 | 4099.4985 | 4060.1353 | 4020.896 | 3985.9458 | 3962.8838 | 3941.1882 | 3917.4282 | 3897.2476 | 3881.1348 | 3866.626 | 3863.4841 | 3864.4324 | 3866.8408 | 3874.2524 | 3883.7654 | 3894.2981 | 3902.665 | 3911.1082 | 3916.9895 | 3923.8904 | 3924.8916 | -0.3076%
Light Medium, Medium, and Heavy Total
FTE000:ga_Diesel | Diesel | 5283.0752 | 5277.6899 | 5263.7925 | 5283.5708 | 5286.3345 | 5280.9863 | 5260.1162 | 5233.7993 | 5192.1758 | 5156.1616 | 5115.415 | 5076.5464 | 5041.1025 | 5005.9756 | 4975.4741 | 4959.2515 | 4944.4272 | 4926.4395 | 4911.9702 | 4901.6855 | 4892.9429 | 4897.5938 | 4906.6475 | 4916.1953 | 4932.1572 | 4950.9004 | 4971.0879 | 4988.8569 | 5007.2617 | 5022.5742 | 5038.957 | 5047.6714 | -0.1469%
FTE000:ga_Gasoline | Motor Gasoline | 485.4024 | 476.6017 | 472.901 | 472.9648 | 473.0893 | 474.1059 | 474.1798 | 475.3181 | 476.2405 | 478.9089 | 482.099 | 485.7873 | 489.7754 | 494.6062 | 500.1134 | 507.1906 | 514.3188 | 521.8863 | 529.5836 | 537.1931 | 544.8883 | 553.6611 | 562.832 | 571.5428 | 580.8791 | 590.6044 | 600.6074 | 610.6728 | 621.1725 | 631.7446 | 642.9274 | 653.5728 | 0.9642%
FTE000:ga_LiquefiedPetr | Propane | 1.9604 | 2.1087 | 2.2276 | 2.3493 | 2.4498 | 2.5335 | 2.5981 | 2.6539 | 2.6982 | 2.7442 | 2.7842 | 2.8248 | 2.8665 | 2.9112 | 2.968 | 3.0429 | 3.1201 | 3.2027 | 3.2967 | 3.4016 | 3.5146 | 3.6443 | 3.7859 | 3.9333 | 4.0918 | 4.2597 | 4.4381 | 4.6264 | 4.8272 | 5.0375 | 5.2536 | 5.477 | 3.37%
FTE000:ga_CompressedNat | Compressed/Liquefied Natural Gas | 55.1342 | 56.7654 | 57.2702 | 57.5643 | 57.2409 | 56.5374 | 55.4875 | 54.4027 | 53.2771 | 52.4289 | 51.762 | 51.3325 | 51.196 | 51.436 | 52.1643 | 53.5011 | 55.3038 | 57.5904 | 60.4769 | 63.9472 | 67.9666 | 72.7491 | 78.2445 | 84.3371 | 91.1577 | 98.761 | 107.1208 | 116.2309 | 126.3 | 137.2266 | 149.2785 | 162.3104 | 3.544%
FTE000:ga_ethanolflex | Ethanol-Flex Fuel | 55.9807 | 59.5116 | 63.1901 | 66.838 | 70.1668 | 73.3139 | 76.2825 | 79.2769 | 82.2009 | 85.4233 | 88.8066 | 92.4337 | 96.2479 | 100.2269 | 104.3919 | 108.8187 | 113.3445 | 117.9772 | 122.8023 | 127.7009 | 133.0119 | 138.9055 | 145.151 | 151.5396 | 158.2737 | 165.3931 | 172.9566 | 180.9312 | 189.4555 | 198.5188 | 208.1483 | 218.0912 | 4.484%
FTE000:ga_electric | Electric | 0.006877 | 0.096172 | 0.16956 | 0.24759 | 0.32574 | 0.40321 | 0.47861 | 0.55255 | 0.62424 | 0.69643 | 0.76743 | 0.8378 | 0.90795 | 0.97807 | 1.0492 | 1.1237 | 1.1994 | 1.2758 | 1.3551 | 1.4384 | 1.5222 | 1.6126 | 1.7074 | 1.8047 | 1.9054 | 2.0094 | 2.1179 | 2.231 | 2.3498 | 2.4734 | 2.6045 | 2.7396 | 21.31%
FTE000:ga_plugindiesel | Plug-in Diesel Hybrid | 0.056251 | 0.17058 | 0.27049 | 0.37593 | 0.4802 | 0.58181 | 0.67852 | 0.77188 | 0.86097 | 0.94996 | 1.0364 | 1.1211 | 1.205 | 1.2883 | 1.3729 | 1.4622 | 1.5533 | 1.646 | 1.7413 | 1.8408 | 1.9419 | 2.0532 | 2.1693 | 2.2883 | 2.4116 | 2.5392 | 2.6724 | 2.8111 | 2.9572 | 3.1091 | 3.2702 | 3.4362 | 14.19%
FTE000:ga_plugingasolin | Plug-in Gasoline Hybrid | 0.053887 | 0.16969 | 0.27231 | 0.38117 | 0.48934 | 0.59556 | 0.69775 | 0.79699 | 0.89209 | 0.98759 | 1.0811 | 1.1735 | 1.2654 | 1.3571 | 1.4506 | 1.5492 | 1.6499 | 1.7527 | 1.8584 | 1.9686 | 2.0806 | 2.2048 | 2.3337 | 2.4651 | 2.6003 | 2.7393 | 2.8832 | 3.0317 | 3.1864 | 3.3456 | 3.513 | 3.6839 | 14.6%
FTE000:ga_fuelcell | Fuel Cell | 0.024469 | 0.17337 | 0.29795 | 0.43315 | 0.5684 | 0.70328 | 0.83639 | 0.96985 | 1.1029 | 1.2388 | 1.3761 | 1.5156 | 1.6568 | 1.7989 | 1.9426 | 2.0919 | 2.2418 | 2.3912 | 2.5448 | 2.7045 | 2.8647 | 3.0388 | 3.223 | 3.413 | 3.6128 | 3.8211 | 4.0385 | 4.2643 | 4.5012 | 4.7464 | 5.0058 | 5.2714 | 18.92%
FTE000:ga_Total | Total Consumption | 5881.6953 | 5873.2881 | 5860.3916 | 5884.7241 | 5891.1426 | 5889.7612 | 5871.3579 | 5848.542 | 5810.0688 | 5779.5425 | 5745.126 | 5713.5737 | 5686.2217 | 5660.5767 | 5640.9253 | 5638.0342 | 5637.1582 | 5634.1602 | 5635.6284 | 5641.8813 | 5650.7349 | 5675.4619 | 5706.0957 | 5737.5181 | 5777.0894 | 5821.0293 | 5867.9248 | 5913.6543 | 5962.0137 | 6008.7749 | 6058.958 | 6102.2529 | 0.1188%
Fuel Efficiency (miles per gallon)
Light Medium
FTE000:lm_mpg_stk_Dies | Diesel | 14.2544 | 14.437 | 14.6205 | 14.805 | 14.9998 | 15.2094 | 15.4375 | 15.6818 | 15.9359 | 16.1786 | 16.4098 | 16.6231 | 16.8169 | 16.9945 | 17.1567 | 17.3011 | 17.4308 | 17.5496 | 17.6575 | 17.7548 | 17.8395 | 17.9135 | 17.9779 | 18.0337 | 18.0789 | 18.1152 | 18.1455 | 18.1714 | 18.1914 | 18.2068 | 18.2203 | 18.2315 | 0.797%
FTE000:lm_mpg_stk_Gas | Motor Gasoline | 9.834 | 9.9511 | 10.0813 | 10.2179 | 10.3624 | 10.5176 | 10.6833 | 10.8575 | 11.0422 | 11.2262 | 11.4139 | 11.5981 | 11.78 | 11.9536 | 12.1157 | 12.2677 | 12.411 | 12.5354 | 12.6526 | 12.7653 | 12.8744 | 12.9815 | 13.0854 | 13.1896 | 13.2937 | 13.3959 | 13.4958 | 13.5933 | 13.6849 | 13.7708 | 13.8505 | 13.9239 | 1.128%
FTE000:lm_mpg_stk_Liq | Propane | 11.5528 | 11.7837 | 11.9587 | 12.0992 | 12.2197 | 12.3385 | 12.4667 | 12.6097 | 12.7684 | 12.9071 | 13.0417 | 13.1722 | 13.2949 | 13.4057 | 13.503 | 13.5899 | 13.6659 | 13.7307 | 13.7861 | 13.8337 | 13.8769 | 13.9162 | 13.952 | 13.984 | 14.0127 | 14.0381 | 14.0607 | 14.0797 | 14.0955 | 14.1044 | 14.1125 | 14.1208 | 0.6496%
FTE000:lm_mpg_stk_NGas | Compressed/Liquefied Natural Gas | 12.4253 | 12.2935 | 12.2778 | 12.2964 | 12.3401 | 12.4075 | 12.4988 | 12.6094 | 12.737 | 12.8456 | 12.9485 | 13.0457 | 13.1353 | 13.2148 | 13.2818 | 13.3362 | 13.3799 | 13.4147 | 13.4427 | 13.4646 | 13.4812 | 13.495 | 13.5054 | 13.512 | 13.5148 | 13.5139 | 13.5092 | 13.5012 | 13.4897 | 13.4764 | 13.4622 | 13.4477 | 0.2554%
FTE000:lm_mpg_stk_fleck | Ethanol-Flex Fuel | 10.1295 | 10.1988 | 10.2914 | 10.3916 | 10.502 | 10.6239 | 10.76 | 10.9088 | 11.0679 | 11.2226 | 11.3783 | 11.5362 | 11.6914 | 11.8397 | 11.9786 | 12.1123 | 12.239 | 12.3481 | 12.4494 | 12.5468 | 12.6383 | 12.7256 | 12.808 | 12.8869 | 12.9635 | 13.038 | 13.1099 | 13.1785 | 13.2403 | 13.2953 | 13.3463 | 13.3925 | 0.9049%
FTE000:lm_mpg_stk_eleck | Electric | 24.1225 | 26.2945 | 26.6121 | 26.7705 | 26.8838 | 26.987 | 27.0954 | 27.2178 | 27.36 | 27.5016 | 27.6605 | 27.8281 | 27.9929 | 28.1446 | 28.2824 | 28.4018 | 28.5077 | 28.6011 | 28.6826 | 28.7535 | 28.8169 | 28.8735 | 28.9246 | 28.9709 | 29.0166 | 29.0608 | 29.1026 | 29.1411 | 29.1761 | 29.2074 | 29.2348 | 29.2573 | 0.6245%
FTE000:lm_mpg_stk_diehy | Plug-in Diesel Hybrid | 0 | 22.4879 | 22.7135 | 22.9093 | 23.1101 | 23.3395 | 23.6153 | 23.9367 | 24.3076 | 24.6631 | 25.0434 | 25.427 | 25.7934 | 26.1252 | 26.4207 | 26.6803 | 26.9054 | 27.0985 | 27.2622 | 27.3995 | 27.52 | 27.6268 | 27.7223 | 27.8083 | 27.8954 | 27.9805 | 28.0612 | 28.1359 | 28.2036 | 28.2632 | 28.3147 | 28.3571 | - -
FTE000:lm_mpg_stk_gashy | Plug-in Gasoline Hybrid | 0 | 17.9785 | 18.1825 | 18.2909 | 18.3822 | 18.4775 | 18.5881 | 18.7143 | 18.8618 | 18.9973 | 19.1413 | 19.2861 | 19.4267 | 19.5584 | 19.6775 | 19.7832 | 19.8757 | 19.9475 | 20.0087 | 20.0605 | 20.1071 | 20.1475 | 20.1856 | 20.2224 | 20.2622 | 20.3039 | 20.3445 | 20.3866 | 20.4298 | 20.4741 | 20.519 | 20.5636 | - -
FTE000:lm_mpg_stk_cel | Fuel Cell | 0 | 18.3475 | 17.2326 | 16.9029 | 16.7306 | 16.6234 | 16.5495 | 16.4952 | 16.4535 | 16.4206 | 16.3943 | 16.3731 | 16.356 | 16.3422 | 16.3311 | 16.3223 | 16.3155 | 16.3102 | 16.3062 | 16.3031 | 16.2977 | 16.2925 | 16.2879 | 16.2838 | 16.2752 | 16.2686 | 16.2635 | 16.2595 | 16.2563 | 16.2539 | 16.252 | 16.2518 | - -
FTE000:lm_mpg_stk_total | Light Medium Average | 12.9567 | 13.1214 | 13.2872 | 13.4536 | 13.6282 | 13.8154 | 14.0172 | 14.2306 | 14.4532 | 14.6684 | 14.8762 | 15.07 | 15.2503 | 15.4143 | 15.5612 | 15.6925 | 15.8107 | 15.913 | 16.0051 | 16.0895 | 16.1662 | 16.2362 | 16.2994 | 16.3582 | 16.4114 | 16.4592 | 16.5027 | 16.5429 | 16.5777 | 16.6077 | 16.6341 | 16.6569 | 0.8137%
Medium
FTE000:ha_Diesel | Diesel | 8.8952 | 8.9848 | 9.0871 | 9.2053 | 9.3358 | 9.4801 | 9.6391 | 9.8104 | 9.9961 | 10.1817 | 10.3788 | 10.5847 | 10.7962 | 11.0029 | 11.1956 | 11.3747 | 11.5379 | 11.6852 | 11.8191 | 11.941 | 12.0531 | 12.1559 | 12.2497 | 12.3334 | 12.4039 | 12.4627 | 12.5132 | 12.5581 | 12.5955 | 12.6284 | 12.6587 | 12.6877 | 1.152%
FTE000:ha_Gasoline | Motor Gasoline | 6.5605 | 6.6025 | 6.6532 | 6.7131 | 6.7802 | 6.8553 | 6.9411 | 7.0348 | 7.1382 | 7.241 | 7.3515 | 7.4695 | 7.5931 | 7.7173 | 7.839 | 7.9523 | 8.0589 | 8.1567 | 8.2486 | 8.3356 | 8.4163 | 8.4923 | 8.5629 | 8.6273 | 8.6844 | 8.735 | 8.7818 | 8.8253 | 8.8659 | 8.9025 | 8.9358 | 8.9672 | 1.013%
FTE000:ha_LiquefiedPetr | Propane | 6.7826 | 6.8304 | 6.8919 | 6.9641 | 7.0466 | 7.1419 | 7.2516 | 7.3743 | 7.51 | 7.6474 | 7.7963 | 7.9525 | 8.1127 | 8.2698 | 8.4133 | 8.5403 | 8.6603 | 8.7658 | 8.8573 | 8.9359 | 9.0034 | 9.0614 | 9.1111 | 9.1536 | 9.1901 | 9.2216 | 9.249 | 9.273 | 9.2943 | 9.3134 | 9.3388 | 9.3598 | 1.044%
FTE000:ha_CompressedNat | Compressed/Liquefied Natural Gas | 6.622 | 6.7115 | 6.8091 | 6.9109 | 7.0168 | 7.1317 | 7.2578 | 7.3952 | 7.5424 | 7.6839 | 7.8328 | 7.9876 | 8.1451 | 8.2998 | 8.4454 | 8.5804 | 8.7026 | 8.8113 | 8.9052 | 8.9864 | 9.0557 | 9.115 | 9.1668 | 9.2109 | 9.2515 | 9.2882 | 9.3195 | 9.3467 | 9.3722 | 9.3964 | 9.4189 | 9.439 | 1.15%
FTE000:ha_ethanolflex | Ethanol-Flex Fuel | 7.0462 | 7.0401 | 7.0672 | 7.1083 | 7.1618 | 7.2289 | 7.3105 | 7.3796 | 7.4821 | 7.5815 | 7.6907 | 7.806 | 7.9272 | 8.0483 | 8.1668 | 8.2684 | 8.3598 | 8.4419 | 8.5172 | 8.5856 | 8.6471 | 8.7016 | 8.7453 | 8.7864 | 8.8261 | 8.8621 | 8.8952 | 8.9255 | 8.9541 | 8.9807 | 9.0043 | 9.0251 | 0.8017%
FTE000:ha_electric | Electric | 0 | 17.0364 | 17.1814 | 17.3065 | 17.4422 | 17.6014 | 17.791 | 18.016 | 18.2792 | 18.5256 | 18.7873 | 19.0538 | 19.3182 | 19.5635 | 19.7734 | 19.9516 | 20.1034 | 20.2315 | 20.3389 | 20.4275 | 20.5116 | 20.5803 | 20.6388 | 20.688 | 20.7292 | 20.7637 | 20.7924 | 20.8162 | 20.8366 | 20.8539 | 20.8685 | 20.8809 | - -
FTE000:ha_plugindiesel | Plug-in Diesel Hybrid | 0 | 14.1396 | 14.3476 | 14.5196 | 14.6851 | 14.8777 | 15.1069 | 15.3425 | 15.5842 | 15.8032 | 16.0348 | 16.2732 | 16.5116 | 16.7396 | 16.9428 | 17.1215 | 17.2768 | 17.4115 | 17.5277 | 17.6263 | 17.7211 | 17.8015 | 17.8717 | 17.9325 | 17.9849 | 18.0297 | 18.0684 | 18.102 | 18.1318 | 18.158 | 18.1812 | 18.2017 | - -
FTE000:ha_plugingasolin | Plug-in Gasoline Hybrid | 0 | 10.2859 | 10.4617 | 10.5844 | 10.7039 | 10.8365 | 10.9885 | 11.158 | 11.3492 | 11.5228 | 11.704 | 11.8876 | 12.068 | 12.2355 | 12.3801 | 12.5049 | 12.6112 | 12.7015 | 12.7779 | 12.8419 | 12.9038 | 12.9357 | 12.9672 | 12.999 | 13.0328 | 13.0699 | 13.1114 | 13.1579 | 13.2105 | 13.2684 | 13.331 | 13.3968 | - -
FTE000:ha_fuelcell | Fuel Cell | 0 | 11.5204 | 11.5204 | 11.5204 | 11.5204 | 11.5204 | 11.5204 | 11.5204 | 11.5204 | 11.5204 | 11.5204 | 11.5204 | 11.5204 | 11.5204 | 11.5204 | 11.5204 | 11.5204 | 11.5204 | 11.5204 | 11.5204 | 11.5204 | 11.5204 | 11.5204 | 11.5204 | 11.5204 | 11.5204 | 11.5204 | 11.5204 | 11.5204 | 11.5204 | 11.5204 | 11.5204 | - -
FTE000:ha_MediumAverage | Medium Average | 8.0158 | 8.0943 | 8.1816 | 8.2832 | 8.3943 | 8.515 | 8.6493 | 8.793 | 8.9491 | 9.1035 | 9.2669 | 9.4385 | 9.6159 | 9.7902 | 9.9552 | 10.1085 | 10.2501 | 10.3779 | 10.4959 | 10.6055 | 10.7063 | 10.8001 | 10.8864 | 10.9643 | 11.0319 | 11.0903 | 11.1426 | 11.1905 | 11.2332 | 11.2716 | 11.3072 | 11.3416 | 1.126%
Heavy
FTE000:ia_Diesel | Diesel | 6.0285 | 6.0648 | 6.1013 | 6.1477 | 6.2027 | 6.2681 | 6.3445 | 6.4323 | 6.5308 | 6.6314 | 6.7367 | 6.8439 | 6.9507 | 7.0538 | 7.148 | 7.2322 | 7.3068 | 7.3729 | 7.4318 | 7.484 | 7.5308 | 7.5724 | 7.6098 | 7.6417 | 7.669 | 7.6921 | 7.7121 | 7.73 | 7.7461 | 7.7609 | 7.7751 | 7.789 | 0.8299%
FTE000:ia_Gasoline | Motor Gasoline | 5.3859 | 5.4159 | 5.452 | 5.4963 | 5.5482 | 5.6086 | 5.68 | 5.7583 | 5.8408 | 5.9275 | 6.0213 | 6.1146 | 6.213 | 6.317 | 6.4198 | 6.5198 | 6.6124 | 6.702 | 6.7829 | 6.8582 | 6.9292 | 6.997 | 7.0578 | 7.1174 | 7.173 | 7.2176 | 7.2533 | 7.282 | 7.3064 | 7.3268 | 7.3461 | 7.3625 | 1.014%
FTE000:ia_LiquefiedPetr | Propane | 5.8711 | 5.9601 | 6.0451 | 6.1315 | 6.219 | 6.3105 | 6.4077 | 6.5083 | 6.6136 | 6.7147 | 6.8207 | 6.9292 | 7.04 | 7.1495 | 7.2483 | 7.3312 | 7.3983 | 7.4532 | 7.4979 | 7.5324 | 7.5589 | 7.5793 | 7.5941 | 7.6043 | 7.6111 | 7.6152 | 7.6171 | 7.6172 | 7.6156 | 7.6133 | 7.6118 | 7.6117 | 0.841%
FTE000:ia_CompressedNat | Compressed/Liquefied Natural Gas | 5.7408 | 5.7369 | 5.7501 | 5.7779 | 5.8194 | 5.8748 | 5.9435 | 6.0255 | 6.1196 | 6.2173 | 6.322 | 6.432 | 6.5458 | 6.6604 | 6.7697 | 6.8714 | 6.9615 | 7.0393 | 7.1048 | 7.1586 | 7.2034 | 7.241 | 7.273 | 7.3002 | 7.3238 | 7.3444 | 7.3619 | 7.3775 | 7.3916 | 7.404 | 7.4156 | 7.4263 | 0.8339%
FTE000:ia_ethanolflex | Ethanol-Flex Fuel | 0 | 0 | 0 | 0 | 0 | 0 | 0 | 0 | 0 | 0 | 0 | 0 | 0 | 0 | 0 | 0 | 0 | 0 | 0 | 0 | 0 | 0 | 0 | 0 | 0 | 0 | 0 | 0 | 0 | 0 | 0 | 0 | - -
FTE000:ia_electric | Electric | 0 | 7.2611 | 8.5436 | 9.1684 | 9.5359 | 9.7979 | 10.0124 | 10.2072 | 10.3942 | 10.5642 | 10.7329 | 10.9016 | 11.0698 | 11.2323 | 11.3832 | 11.5231 | 11.6489 | 11.7629 | 11.8628 | 11.9457 | 12.0296 | 12.1101 | 12.1752 | 12.2172 | 12.2584 | 12.2928 | 12.3213 | 12.345 | 12.365 | 12.3822 | 12.3972 | 12.41 | - -
FTE000:ia_plugindiesel | Plug-in Diesel Hybrid | 2.4713 | 4.2612 | 5.2226 | 5.928 | 6.4589 | 6.8936 | 7.2733 | 7.6199 | 7.9479 | 8.2503 | 8.5384 | 8.8126 | 9.0744 | 9.3194 | 9.5393 | 9.7308 | 9.8891 | 10.0094 | 10.1439 | 10.275 | 10.3729 | 10.4198 | 10.4775 | 10.5232 | 10.5633 | 10.5969 | 10.6253 | 10.6494 | 10.668 | 10.6831 | 10.6976 | 10.7115 | 4.845%
FTE000:ia_plugingasolin | Plug-in Gasoline Hybrid | 2.5052 | 4.404 | 5.381 | 6.0926 | 6.6212 | 7.0466 | 7.4117 | 7.7421 | 8.0527 | 8.338 | 8.611 | 8.8727 | 9.1214 | 9.3538 | 9.5604 | 9.7388 | 9.8845 | 9.9936 | 10.1178 | 10.2415 | 10.3311 | 10.3702 | 10.4245 | 10.4679 | 10.5069 | 10.5416 | 10.5731 | 10.6004 | 10.6266 | 10.6524 | 10.6782 | 10.704 | 4.796%
FTE000:ia_fuelcell | Fuel Cell | 6.6464 | 6.3828 | 6.5743 | 6.6693 | 6.7226 | 6.757 | 6.7814 | 6.8001 | 6.8154 | 6.8284 | 6.8398 | 6.8499 | 6.8589 | 6.8669 | 6.8739 | 6.88 | 6.885 | 6.8889 | 6.8914 | 6.8931 | 6.8958 | 6.8984 | 6.8996 | 6.8995 | 6.9001 | 6.9007 | 6.9012 | 6.9017 | 6.9022 | 6.9026 | 6.903 | 6.9033 | 0.1224%
FTE000:ia_HeavyAverage | Heavy Average | 6.0242 | 6.0599 | 6.0962 | 6.1424 | 6.1973 | 6.2627 | 6.3391 | 6.4269 | 6.5255 | 6.6262 | 6.7315 | 6.8387 | 6.9456 | 7.0488 | 7.1431 | 7.2274 | 7.3019 | 7.368 | 7.4268 | 7.4787 | 7.5251 | 7.5662 | 7.603 | 7.6343 | 7.661 | 7.6834 | 7.7026 | 7.7196 | 7.7348 | 7.7486 | 7.7616 | 7.7742 | 0.826%
FTE000:ia_Average | Average Fuel Efficiency | 7.1192 | 7.1711 | 7.2369 | 7.3096 | 7.3925 | 7.487 | 7.5942 | 7.714 | 7.8471 | 7.9832 | 8.1257 | 8.2717 | 8.4186 | 8.5621 | 8.6963 | 8.82 | 8.9335 | 9.0371 | 9.1318 | 9.2182 | 9.2979 | 9.3706 | 9.4373 | 9.4966 | 9.5499 | 9.5984 | 9.6439 | 9.6882 | 9.7312 | 9.7732 | 9.8146 | 9.8564 | 1.055%
Stock (millions)
Light Medium
FTE000:lm_stk_stk_Dies | Diesel | 2.5166 | 2.6366 | 2.7525 | 2.8642 | 2.9736 | 3.0796 | 3.1826 | 3.2823 | 3.3791 | 3.4732 | 3.5633 | 3.6494 | 3.7305 | 3.8091 | 3.8757 | 3.9367 | 3.9908 | 4.0422 | 4.0907 | 4.1378 | 4.1771 | 4.2061 | 4.2347 | 4.2598 | 4.2947 | 4.3368 | 4.3743 | 4.4053 | 4.4386 | 4.4719 | 4.4959 | 4.5174 | 1.905%
FTE000:lm_stk_stk_Gas | Motor Gasoline | 1.1082 | 1.1402 | 1.1744 | 1.2105 | 1.2484 | 1.2878 | 1.3288 | 1.3709 | 1.4138 | 1.4555 | 1.4957 | 1.5358 | 1.5743 | 1.6139 | 1.6507 | 1.6864 | 1.7204 | 1.756 | 1.7931 | 1.83 | 1.8655 | 1.9006 | 1.9395 | 1.9772 | 2.0188 | 2.0659 | 2.1154 | 2.1655 | 2.2175 | 2.2699 | 2.3193 | 2.3676 | 2.479%
FTE000:lm_stk_stk_Liq | Propane | 0.000507 | 0.000707 | 0.000914 | 0.001127 | 0.00135 | 0.001583 | 0.001824 | 0.002073 | 0.002332 | 0.002602 | 0.002881 | 0.00317 | 0.003468 | 0.003777 | 0.004096 | 0.004412 | 0.004733 | 0.005075 | 0.005436 | 0.005816 | 0.006213 | 0.006628 | 0.00706 | 0.007509 | 0.007976 | 0.008462 | 0.008968 | 0.009496 | 0.010045 | 0.010616 | 0.011209 | 0.011826 | 10.69%
FTE000:lm_stk_stk_NGas | Compressed/Liquefied Natural Gas | 0.000244 | 0.000367 | 0.000491 | 0.000615 | 0.000741 | 0.000868 | 0.000997 | 0.001127 | 0.001259 | 0.001393 | 0.001529 | 0.001666 | 0.001806 | 0.001947 | 0.002091 | 0.002238 | 0.002391 | 0.002551 | 0.002722 | 0.002906 | 0.003103 | 0.003314 | 0.003543 | 0.003791 | 0.004061 | 0.004355 | 0.004678 | 0.005034 | 0.005427 | 0.005863 | 0.006346 | 0.006882 | 11.38%
FTE000:lm_stk_stk_flux | Ethanol-Flex Fuel | 0.20819 | 0.23278 | 0.2575 | 0.2824 | 0.30787 | 0.33386 | 0.36073 | 0.38839 | 0.41671 | 0.44581 | 0.47593 | 0.50753 | 0.54008 | 0.57367 | 0.60834 | 0.64414 | 0.68119 | 0.71971 | 0.75976 | 0.80148 | 0.84577 | 0.89201 | 0.94013 | 0.9901 | 1.042 | 1.0952 | 1.1478 | 1.2007 | 1.2547 | 1.3112 | 1.3671 | 1.4258 | 6.403%
FTE000:lm_stk_stk_el | Electric | 8e-05 | 0.000369 | 0.000667 | 0.000975 | 0.001296 | 0.001632 | 0.00198 | 0.002341 | 0.002716 | 0.003106 | 0.003512 | 0.003931 | 0.004365 | 0.004814 | 0.005278 | 0.005757 | 0.006255 | 0.006772 | 0.00731 | 0.00787 | 0.008452 | 0.009057 | 0.009685 | 0.010337 | 0.011012 | 0.011706 | 0.012427 | 0.013182 | 0.01397 | 0.014792 | 0.015647 | 0.016536 | 18.76%
FTE000:lm_stk_stk_inDie | Plug-in Diesel Hybrid | 0 | 0.000318 | 0.000646 | 0.000985 | 0.00134 | 0.00171 | 0.002095 | 0.002492 | 0.002906 | 0.003337 | 0.003784 | 0.004247 | 0.004726 | 0.005221 | 0.005733 | 0.006263 | 0.006811 | 0.007382 | 0.007976 | 0.008594 | 0.009236 | 0.009903 | 0.010596 | 0.011315 | 0.01206 | 0.012836 | 0.013643 | 0.014484 | 0.015358 | 0.016267 | 0.017211 | 0.018192 | - -
FTE000:lm_stk_stk_inGas | Plug-in Gasoline Hybrid | 0 | 0.000295 | 0.000599 | 0.000914 | 0.001243 | 0.001586 | 0.001942 | 0.002311 | 0.002695 | 0.003094 | 0.003509 | 0.003938 | 0.004382 | 0.004841 | 0.005316 | 0.005807 | 0.006316 | 0.006845 | 0.007395 | 0.007968 | 0.008564 | 0.009182 | 0.009825 | 0.010492 | 0.011183 | 0.011901 | 0.01265 | 0.01343 | 0.01424 | 0.015083 | 0.015959 | 0.016869 | - -
FTE000:lm_stk_stk_FuelC | Fuel Cell | 0 | 0 | 0 | 1e-06 | 1e-06 | 1e-06 | 1e-06 | 1e-06 | 2e-06 | 2e-06 | 2e-06 | 2e-06 | 2e-06 | 3e-06 | 3e-06 | 3e-06 | 3e-06 | 3e-06 | 4e-06 | 4e-06 | 4e-06 | 4e-06 | 4e-06 | 4e-06 | 4e-06 | 5e-06 | 5e-06 | 5e-06 | 5e-06 | 5e-06 | 5e-06 | 5e-06 | - -
FTE000:lm_stk_stk_total | Light Medium Subtotal | 3.8338 | 4.0116 | 4.1877 | 4.3618 | 4.5359 | 4.7087 | 4.881 | 5.052 | 5.2215 | 5.388 | 5.5501 | 5.7097 | 5.8637 | 6.0172 | 6.1573 | 6.2918 | 6.4189 | 6.5465 | 6.6744 | 6.8024 | 6.9239 | 7.0368 | 7.155 | 7.2705 | 7.4018 | 7.5472 | 7.6898 | 7.8271 | 7.9698 | 8.1157 | 8.2487 | 8.3811 | 2.555%
Medium
FTE000:ja_Diesel | Diesel | 2.0808 | 2.1291 | 2.1659 | 2.213 | 2.2611 | 2.3096 | 2.3589 | 2.4093 | 2.4604 | 2.5125 | 2.5631 | 2.615 | 2.6659 | 2.7179 | 2.7662 | 2.8124 | 2.8588 | 2.9073 | 2.958 | 3.0097 | 3.0613 | 3.1138 | 3.1684 | 3.2266 | 3.2933 | 3.3667 | 3.4428 | 3.5188 | 3.5969 | 3.6761 | 3.7552 | 3.8337 | 1.991%
FTE000:ja_Gasoline | Motor Gasoline | 1.3284 | 1.3332 | 1.3349 | 1.3434 | 1.3554 | 1.3706 | 1.3889 | 1.4092 | 1.4311 | 1.454 | 1.4776 | 1.503 | 1.5275 | 1.554 | 1.5785 | 1.6028 | 1.6289 | 1.6559 | 1.6841 | 1.7133 | 1.7443 | 1.7755 | 1.8093 | 1.8451 | 1.8842 | 1.9252 | 1.9656 | 2.005 | 2.0436 | 2.0814 | 2.1186 | 2.1538 | 1.571%
FTE000:ja_LiquefiedPetr | Propane | 0.003451 | 0.003479 | 0.003525 | 0.003631 | 0.003765 | 0.00392 | 0.004091 | 0.004276 | 0.004468 | 0.004667 | 0.00486 | 0.005063 | 0.005267 | 0.00548 | 0.005711 | 0.005938 | 0.006167 | 0.006419 | 0.006694 | 0.006991 | 0.007309 | 0.007651 | 0.008019 | 0.008409 | 0.008822 | 0.009257 | 0.009712 | 0.010186 | 0.010681 | 0.011198 | 0.011675 | 0.012191 | 4.155%
FTE000:ja_CompressedNat | Compressed/Liquefied Natural Gas | 0.002813 | 0.003305 | 0.003747 | 0.004233 | 0.00473 | 0.00523 | 0.00573 | 0.00623 | 0.00673 | 0.007233 | 0.007737 | 0.008244 | 0.008747 | 0.009248 | 0.009746 | 0.010239 | 0.010725 | 0.011205 | 0.011688 | 0.012178 | 0.012686 | 0.013218 | 0.013763 | 0.014334 | 0.014906 | 0.015492 | 0.016109 | 0.016756 | 0.017422 | 0.018107 | 0.01882 | 0.01956 | 6.455%
FTE000:ja_ethanolflex | Ethanol-Flex Fuel | 0.029399 | 0.033636 | 0.037415 | 0.041539 | 0.045718 | 0.049916 | 0.054122 | 0.058366 | 0.062675 | 0.067102 | 0.071648 | 0.076354 | 0.081189 | 0.08618 | 0.091311 | 0.096607 | 0.10203 | 0.10762 | 0.11345 | 0.11955 | 0.12596 | 0.13274 | 0.13979 | 0.1473 | 0.15526 | 0.16359 | 0.17226 | 0.18121 | 0.1905 | 0.20001 | 0.20997 | 0.22036 | 6.714%
FTE000:ja_electric | Electric | 4e-06 | 0.000236 | 0.000453 | 0.0007 | 0.000962 | 0.001235 | 0.001518 | 0.001812 | 0.002117 | 0.002435 | 0.002765 | 0.003108 | 0.003463 | 0.003829 | 0.004207 | 0.004596 | 0.004995 | 0.005405 | 0.005831 | 0.006274 | 0.006737 | 0.007223 | 0.007736 | 0.008272 | 0.008832 | 0.009416 | 0.01002 | 0.010645 | 0.011293 | 0.011962 | 0.012656 | 0.013375 | 29.93%
FTE000:ja_plugindiesel | Plug-in Diesel Hybrid | 0 | 0.000255 | 0.000494 | 0.000766 | 0.001054 | 0.001355 | 0.001667 | 0.00199 | 0.002326 | 0.002676 | 0.00304 | 0.003418 | 0.003808 | 0.004212 | 0.004627 | 0.005056 | 0.005495 | 0.005947 | 0.006416 | 0.006904 | 0.007414 | 0.007949 | 0.008513 | 0.009103 | 0.009721 | 0.010363 | 0.011029 | 0.011717 | 0.012429 | 0.013166 | 0.013931 | 0.014723 | - -
FTE000:ja_plugingasolin | Plug-in Gasoline Hybrid | 0 | 0.00022 | 0.000426 | 0.00066 | 0.000908 | 0.001167 | 0.001436 | 0.001715 | 0.002005 | 0.002306 | 0.00262 | 0.002945 | 0.003282 | 0.003629 | 0.003988 | 0.004357 | 0.004736 | 0.005125 | 0.005529 | 0.00595 | 0.006389 | 0.00685 | 0.007336 | 0.007845 | 0.008377 | 0.008931 | 0.009505 | 0.010098 | 0.010712 | 0.011346 | 0.012006 | 0.012688 | - -
FTE000:ja_fuelcell | Fuel Cell | 0 | 0.000392 | 0.00076 | 0.001177 | 0.00162 | 0.002082 | 0.002562 | 0.003059 | 0.003575 | 0.004113 | 0.004672 | 0.005253 | 0.005853 | 0.006473 | 0.007112 | 0.007771 | 0.008446 | 0.00914 | 0.009861 | 0.010612 | 0.011394 | 0.012217 | 0.013084 | 0.013992 | 0.014941 | 0.015928 | 0.016951 | 0.018009 | 0.019104 | 0.020236 | 0.021411 | 0.022628 | - -
FTE000:ja_MediumSubtota | Medium Subtotal | 3.4449 | 3.5039 | 3.5477 | 3.6091 | 3.6753 | 3.7451 | 3.8189 | 3.8959 | 3.9753 | 4.057 | 4.138 | 4.2225 | 4.305 | 4.3909 | 4.4713 | 4.5497 | 4.6303 | 4.7141 | 4.8016 | 4.8914 | 4.9835 | 5.0772 | 5.1759 | 5.281 | 5.3983 | 5.5249 | 5.654 | 5.7824 | 5.9126 | 6.0435 | 6.1743 | 6.303 | 1.968%
Heavy
FTE000:ka_Diesel | Diesel | 4.9681 | 5.0826 | 5.1615 | 5.2563 | 5.3488 | 5.4366 | 5.5212 | 5.603 | 5.6804 | 5.7524 | 5.8161 | 5.8763 | 5.9322 | 5.9822 | 6.0229 | 6.0529 | 6.0791 | 6.1056 | 6.1299 | 6.1521 | 6.1664 | 6.176 | 6.1774 | 6.1879 | 6.2028 | 6.2217 | 6.2399 | 6.251 | 6.256 | 6.256 | 6.2485 | 6.2313 | 0.7334%
FTE000:ka_Gasoline | Motor Gasoline | 0.049465 | 0.043989 | 0.039055 | 0.034757 | 0.031023 | 0.027683 | 0.024738 | 0.022302 | 0.020313 | 0.018655 | 0.017199 | 0.01598 | 0.014883 | 0.013951 | 0.013193 | 0.01258 | 0.01212 | 0.011725 | 0.011451 | 0.011254 | 0.011079 | 0.010899 | 0.010755 | 0.010592 | 0.010448 | 0.010386 | 0.010377 | 0.010396 | 0.01043 | 0.010478 | 0.010518 | 0.010551 | -4.862%
FTE000:ka_LiquefiedPetr | Propane | 0.004008 | 0.004108 | 0.004174 | 0.004255 | 0.004331 | 0.004408 | 0.004489 | 0.004592 | 0.004696 | 0.004789 | 0.004849 | 0.004914 | 0.004975 | 0.005025 | 0.005098 | 0.005185 | 0.005277 | 0.005369 | 0.005461 | 0.00555 | 0.005637 | 0.005722 | 0.005804 | 0.005883 | 0.005957 | 0.006027 | 0.006091 | 0.00615 | 0.006204 | 0.006251 | 0.006283 | 0.006298 | 1.468%
FTE000:ka_CompressedNat | Compressed/Liquefied Natural Gas | 0.04317 | 0.047559 | 0.051058 | 0.054484 | 0.057616 | 0.060453 | 0.063003 | 0.065378 | 0.067611 | 0.069788 | 0.071935 | 0.074084 | 0.076255 | 0.078531 | 0.080941 | 0.083546 | 0.086337 | 0.089405 | 0.092839 | 0.096643 | 0.10086 | 0.10559 | 0.11091 | 0.11682 | 0.12334 | 0.13062 | 0.13857 | 0.14719 | 0.15668 | 0.1669 | 0.17804 | 0.19024 | 4.901%
FTE000:ka_ethanolflex | Ethanol-Flex Fuel | 0 | 0 | 0 | 0 | 0 | 0 | 0 | 0 | 0 | 0 | 0 | 0 | 0 | 0 | 0 | 0 | 0 | 0 | 0 | 0 | 0 | 0 | 0 | 0 | 0 | 0 | 0 | 0 | 0 | 0 | 0 | 0 | - -
FTE000:ka_electric | Electric | 0 | 0.00011 | 0.000211 | 0.000323 | 0.000439 | 0.000557 | 0.000677 | 0.000799 | 0.000922 | 0.001047 | 0.001174 | 0.001302 | 0.001432 | 0.001562 | 0.001692 | 0.001823 | 0.001953 | 0.002083 | 0.002214 | 0.002346 | 0.00248 | 0.002616 | 0.002755 | 0.002897 | 0.00304 | 0.003184 | 0.003328 | 0.003472 | 0.003616 | 0.00376 | 0.003905 | 0.004049 | - -
FTE000:ka_plugindiesel | Plug-in Diesel Hybrid | 9.7e-05 | 0.000248 | 0.000386 | 0.000539 | 0.000698 | 0.000859 | 0.001023 | 0.001188 | 0.001355 | 0.001525 | 0.001697 | 0.001872 | 0.002047 | 0.002223 | 0.002399 | 0.002575 | 0.002751 | 0.002926 | 0.003103 | 0.003281 | 0.003461 | 0.003645 | 0.003833 | 0.004023 | 0.004216 | 0.00441 | 0.004605 | 0.0048 | 0.004995 | 0.005189 | 0.005384 | 0.00558 | 13.96%
FTE000:ka_plugingasolin | Plug-in Gasoline Hybrid | 0.000105 | 0.000262 | 0.000407 | 0.000567 | 0.000733 | 0.000902 | 0.001073 | 0.001246 | 0.001421 | 0.001598 | 0.001778 | 0.00196 | 0.002143 | 0.002327 | 0.002512 | 0.002696 | 0.00288 | 0.003063 | 0.003248 | 0.003434 | 0.003622 | 0.003814 | 0.004011 | 0.00421 | 0.004412 | 0.004615 | 0.004818 | 0.005022 | 0.005226 | 0.005429 | 0.005633 | 0.005837 | 13.85%
FTE000:ka_fuelcell | Fuel Cell | 0.000114 | 0.000327 | 0.000522 | 0.000739 | 0.000963 | 0.001191 | 0.001423 | 0.001656 | 0.001893 | 0.002134 | 0.002378 | 0.002624 | 0.002872 | 0.003121 | 0.003371 | 0.003621 | 0.00387 | 0.004119 | 0.004369 | 0.004621 | 0.004877 | 0.005137 | 0.005403 | 0.005673 | 0.005947 | 0.006222 | 0.006498 | 0.006774 | 0.00705 | 0.007326 | 0.007603 | 0.007879 | 14.66%
FTE000:ka_HeavySubtotal | Heavy Subtotal | 5.0651 | 5.1793 | 5.2573 | 5.352 | 5.4446 | 5.5326 | 5.6176 | 5.7002 | 5.7786 | 5.852 | 5.9171 | 5.979 | 6.0368 | 6.089 | 6.1321 | 6.165 | 6.1943 | 6.2243 | 6.2526 | 6.2792 | 6.2984 | 6.3134 | 6.3209 | 6.338 | 6.3602 | 6.3871 | 6.4142 | 6.4348 | 6.4502 | 6.4613 | 6.4658 | 6.4617 | 0.7886%
FTE000:ka_TotalStock | Total Stock | 12.3439 | 12.6947 | 12.9927 | 13.3228 | 13.6558 | 13.9865 | 14.3175 | 14.648 | 14.9754 | 15.297 | 15.6052 | 15.9112 | 16.2055 | 16.4971 | 16.7607 | 17.0064 | 17.2436 | 17.4848 | 17.7286 | 17.973 | 18.2058 | 18.4275 | 18.6519 | 18.8895 | 19.1602 | 19.4592 | 19.7579 | 20.0442 | 20.3327 | 20.6205 | 20.8889 | 21.1458 | 1.752%
New Trucks by Size Class
Fuel Efficiency (miles per gallon)
Light Medium
FTE000:lm_mpg_new_Dies | Diesel | 15.8334 | 15.9172 | 16.1538 | 16.3711 | 16.6674 | 17.0322 | 17.4669 | 17.887 | 18.2012 | 18.2565 | 18.3455 | 18.3862 | 18.4018 | 18.3932 | 18.3714 | 18.3534 | 18.3385 | 18.3272 | 18.3185 | 18.3113 | 18.3051 | 18.3 | 18.2954 | 18.2915 | 18.2882 | 18.28 | 18.2784 | 18.2777 | 18.2731 | 18.275 | 18.2783 | 18.2827 | 0.465%
FTE000:lm_mpg_new_Gas | Motor Gasoline | 10.9823 | 11.052 | 11.363 | 11.5532 | 11.7648 | 12.0165 | 12.3183 | 12.606 | 12.901 | 13.0094 | 13.2241 | 13.3923 | 13.5369 | 13.6265 | 13.6622 | 13.6887 | 13.7166 | 13.5953 | 13.637 | 13.6887 | 13.7494 | 13.8203 | 13.9115 | 14.0189 | 14.1302 | 14.2349 | 14.3247 | 14.401 | 14.4317 | 14.4631 | 14.4777 | 14.4967 | 0.8996%
FTE000:lm_mpg_new_Liq | Propane | 12.174 | 12.2072 | 12.3551 | 12.4586 | 12.6052 | 12.8012 | 13.0539 | 13.3541 | 13.6767 | 13.7454 | 13.9188 | 14.0538 | 14.1478 | 14.1898 | 14.2006 | 14.1999 | 14.1887 | 14.1793 | 14.1716 | 14.1653 | 14.1512 | 14.1476 | 14.1452 | 14.1441 | 14.1444 | 14.1461 | 14.1492 | 14.1533 | 14.1579 | 14.1272 | 14.1425 | 14.1636 | 0.4895%
FTE000:lm_mpg_new_NGas | Compressed/Liquefied Natural Gas | 12.0412 | 12.0752 | 12.2494 | 12.365 | 12.5248 | 12.7358 | 13.0002 | 13.2827 | 13.5796 | 13.5815 | 13.6848 | 13.7712 | 13.8241 | 13.8354 | 13.8085 | 13.7594 | 13.7152 | 13.6717 | 13.6386 | 13.6076 | 13.5766 | 13.547 | 13.519 | 13.4958 | 13.4739 | 13.4535 | 13.4341 | 13.4162 | 13.3992 | 13.3886 | 13.3786 | 13.3695 | 0.3381%
FTE000:lm_mpg_new_Ethfl | Ethanol-Flex Fuel | 10.6103 | 10.7099 | 11.0509 | 11.2592 | 11.488 | 11.753 | 12.0585 | 12.372 | 12.6841 | 12.7865 | 12.9594 | 13.1206 | 13.2446 | 13.2978 | 13.3 | 13.2957 | 13.2934 | 13.1532 | 13.1655 | 13.1852 | 13.2155 | 13.2751 | 13.335 | 13.4009 | 13.47 | 13.5321 | 13.589 | 13.6268 | 13.6266 | 13.6265 | 13.6523 | 13.6798 | 0.823%
FTE000:lm_mpg_new_lectr | Electric | 26.7873 | 26.7873 | 26.9505 | 27.0661 | 27.1867 | 27.3515 | 27.5706 | 27.8485 | 28.1867 | 28.3838 | 28.7084 | 28.9829 | 29.1589 | 29.2202 | 29.2388 | 29.2133 | 29.2429 | 29.2694 | 29.291 | 29.3089 | 29.3232 | 29.3342 | 29.343 | 29.3498 | 29.3544 | 29.3551 | 29.3551 | 29.3551 | 29.3551 | 29.3551 | 29.3551 | 29.3551 | 0.2957%
FTE000:lm_mpg_new_PlgDs | Plug-in Diesel Hybrid | 0 | 22.4879 | 22.9366 | 23.3039 | 23.6982 | 24.2107 | 24.8965 | 25.6819 | 26.5755 | 26.9588 | 27.6632 | 28.1881 | 28.4786 | 28.5413 | 28.5548 | 28.5546 | 28.5437 | 28.5346 | 28.5265 | 28.5196 | 28.5138 | 28.5088 | 28.5045 | 28.501 | 28.4981 | 28.4958 | 28.4941 | 28.4928 | 28.4919 | 28.4915 | 28.5007 | 28.5223 | - -
FTE000:lm_mpg_new_PlgGs | Plug-in Gasoline Hybrid | 0 | 17.9785 | 18.3848 | 18.5098 | 18.644 | 18.8276 | 19.0814 | 19.3672 | 19.7161 | 19.8249 | 20.0743 | 20.2676 | 20.4092 | 20.4908 | 20.5249 | 20.5382 | 20.543 | 20.4543 | 20.4594 | 20.4682 | 20.481 | 20.4731 | 20.4976 | 20.5266 | 20.5603 | 20.5982 | 20.6099 | 20.6583 | 20.7108 | 20.7661 | 20.8241 | 20.8843 | - -
FTE000:lm_mpg_new_FuCel | Fuel Cell | 0 | 18.3475 | 16.2449 | 16.2449 | 16.2449 | 16.2449 | 16.2449 | 16.2449 | 16.2449 | 16.2449 | 16.2449 | 16.2449 | 16.2449 | 16.2449 | 16.2449 | 16.2449 | 16.2449 | 16.2449 | 16.2449 | 16.2449 | 16.2449 | 16.2449 | 16.2449 | 16.2449 | 16.2449 | 16.2449 | 16.2449 | 16.2449 | 16.2449 | 16.2449 | 16.2449 | 16.2449 | - -
FTE000:lm_mpg_new_total | Light Medium Average | 14.7469 | 14.8107 | 15.058 | 15.2533 | 15.5107 | 15.8285 | 16.2139 | 16.5849 | 16.8796 | 16.9435 | 17.0551 | 17.1222 | 17.1607 | 17.1631 | 17.142 | 17.1217 | 17.1039 | 17.039 | 17.029 | 17.0283 | 17.038 | 17.0464 | 17.0613 | 17.0812 | 17.1033 | 17.122 | 17.1396 | 17.1536 | 17.1499 | 17.1493 | 17.1448 | 17.1424 | 0.4867%
Medium
FTE000:ma_Diesel | Diesel | 9.628 | 9.6671 | 9.9875 | 10.1708 | 10.4141 | 10.708 | 11.0422 | 11.3751 | 11.7375 | 11.9209 | 12.236 | 12.5215 | 12.7847 | 12.9207 | 12.9163 | 12.9125 | 12.909 | 12.9061 | 12.9038 | 12.9019 | 12.9004 | 12.8992 | 12.8984 | 12.8978 | 12.8969 | 12.8963 | 12.896 | 12.8957 | 12.8795 | 12.8825 | 12.8871 | 12.8976 | 0.9476%
FTE000:ma_Gasoline | Motor Gasoline | 7.0475 | 7.0732 | 7.2964 | 7.4126 | 7.5503 | 7.7229 | 7.9289 | 8.141 | 8.3797 | 8.4678 | 8.6788 | 8.8672 | 9.0435 | 9.1635 | 9.2072 | 9.2057 | 9.2047 | 9.2038 | 9.2028 | 9.2018 | 9.2008 | 9.1997 | 9.1986 | 9.1974 | 9.1967 | 9.1959 | 9.1951 | 9.1942 | 9.1933 | 9.1924 | 9.1914 | 9.1904 | 0.8601%
FTE000:ma_LiquefiedPetr | Propane | 7.1175 | 7.1467 | 7.383 | 7.5137 | 7.6911 | 7.9088 | 8.1642 | 8.4095 | 8.654 | 8.7491 | 8.9617 | 9.1502 | 9.324 | 9.4387 | 9.4777 | 9.4798 | 9.4772 | 9.4747 | 9.4734 | 9.4734 | 9.4734 | 9.4733 | 9.4733 | 9.4733 | 9.4733 | 9.4733 | 9.4733 | 9.4733 | 9.4733 | 9.4732 | 9.4732 | 9.4732 | 0.9266%
FTE000:ma_CompressedNat | Compressed/Liquefied Natural Gas | 6.9479 | 6.9985 | 7.2382 | 7.3772 | 7.5611 | 7.7949 | 8.0719 | 8.3702 | 8.6571 | 8.7781 | 9.0077 | 9.2107 | 9.3932 | 9.5101 | 9.5431 | 9.5454 | 9.546 | 9.5471 | 9.5485 | 9.5503 | 9.5524 | 9.5547 | 9.5578 | 9.5612 | 9.565 | 9.5692 | 9.5736 | 9.5785 | 9.5836 | 9.5895 | 9.5952 | 9.5985 | 1.048%
FTE000:ma_ethanolflex | Ethanol-Flex Fuel | 7.0114 | 7.0357 | 7.2582 | 7.3719 | 7.5094 | 7.6775 | 7.8793 | 8.0882 | 8.3253 | 8.4117 | 8.6226 | 8.811 | 8.9894 | 9.1114 | 9.1589 | 9.1589 | 9.1589 | 9.1589 | 9.1589 | 9.1589 | 9.1589 | 9.1589 | 9.1589 | 9.1589 | 9.1589 | 9.1589 | 9.1589 | 9.1589 | 9.1589 | 9.1589 | 9.1589 | 9.1589 | 0.8657%
FTE000:ma_electric | Electric | 16.8198 | 16.8198 | 17.3325 | 17.5223 | 17.778 | 18.1087 | 18.5254 | 19.0316 | 19.6206 | 19.8789 | 20.3295 | 20.7081 | 21.0342 | 21.1915 | 21.1789 | 21.1585 | 21.1377 | 21.1192 | 21.102 | 21.0866 | 21.073 | 21.0608 | 21.0504 | 21.0414 | 21.033 | 21.0251 | 21.0175 | 21.0105 | 21.0041 | 20.9986 | 20.9934 | 20.9887 | 0.7168%
FTE000:ma_plugindiesel | Plug-in Diesel Hybrid | 0 | 14.1396 | 14.5625 | 14.8155 | 15.0945 | 15.4967 | 16.009 | 16.4175 | 16.8188 | 17.0034 | 17.3966 | 17.7542 | 18.0639 | 18.2665 | 18.3237 | 18.3462 | 18.3582 | 18.366 | 18.3709 | 18.3709 | 18.3708 | 18.3707 | 18.3707 | 18.3706 | 18.3706 | 18.3706 | 18.3705 | 18.3705 | 18.3705 | 18.3705 | 18.3705 | 18.3704 | - -
FTE000:ma_plugingasolin | Plug-in Gasoline Hybrid | 0 | 10.2859 | 10.6442 | 10.7951 | 10.9996 | 11.2612 | 11.583 | 11.9307 | 12.3346 | 12.4836 | 12.7795 | 13.0355 | 13.2469 | 13.3548 | 13.3562 | 13.3517 | 13.3421 | 13.333 | 13.3268 | 13.3231 | 13.3217 | 13.1473 | 13.1826 | 13.2279 | 13.2855 | 13.3564 | 13.4402 | 13.5346 | 13.6371 | 13.7422 | 13.845 | 13.9394 | - -
FTE000:ma_fuelcell | Fuel Cell | 0 | 11.5204 | 11.5204 | 11.5204 | 11.5204 | 11.5204 | 11.5204 | 11.5204 | 11.5204 | 11.5204 | 11.5204 | 11.5204 | 11.5204 | 11.5204 | 11.5204 | 11.5204 | 11.5204 | 11.5204 | 11.5204 | 11.5204 | 11.5204 | 11.5204 | 11.5204 | 11.5204 | 11.5204 | 11.5204 | 11.5204 | 11.5204 | 11.5204 | 11.5204 | 11.5204 | 11.5204 | - -
FTE000:ma_MediumAverage | Medium Average | 8.8459 | 8.8804 | 9.1707 | 9.3368 | 9.5387 | 9.7843 | 10.0692 | 10.3595 | 10.6809 | 10.8258 | 11.1022 | 11.353 | 11.5867 | 11.7198 | 11.736 | 11.7358 | 11.7362 | 11.7369 | 11.7379 | 11.7391 | 11.7404 | 11.7419 | 11.7436 | 11.747 | 11.7504 | 11.754 | 11.7578 | 11.7617 | 11.7555 | 11.7616 | 11.7688 | 11.7798 | 0.9283%
Heavy
FTE000:na_Diesel | Diesel | 6.2325 | 6.2811 | 6.3497 | 6.462 | 6.5873 | 6.7454 | 6.9239 | 7.1201 | 7.3211 | 7.4235 | 7.568 | 7.6896 | 7.7974 | 7.8615 | 7.87 | 7.8695 | 7.8761 | 7.8858 | 7.8941 | 7.8983 | 7.9011 | 7.9023 | 7.9032 | 7.9037 | 7.904 | 7.9043 | 7.9051 | 7.9055 | 7.906 | 7.907 | 7.9078 | 7.9089 | 0.7714%
FTE000:na_Gasoline | Motor Gasoline | 6.0207 | 6.055 | 6.2122 | 6.3103 | 6.4305 | 6.5661 | 6.7192 | 6.877 | 7.035 | 7.0961 | 7.2154 | 7.3293 | 7.4341 | 7.4963 | 7.4957 | 7.4937 | 7.445 | 7.4509 | 7.4581 | 7.4665 | 7.4756 | 7.485 | 7.4941 | 7.5026 | 7.5101 | 7.5166 | 7.522 | 7.5134 | 7.5158 | 7.5182 | 7.5214 | 7.5256 | 0.7223%
FTE000:na_LiquefiedPetr | Propane | 6.2882 | 6.318 | 6.4894 | 6.5918 | 6.7232 | 6.8857 | 7.0692 | 7.2392 | 7.4145 | 7.4743 | 7.6193 | 7.7403 | 7.8433 | 7.9026 | 7.9146 | 7.9043 | 7.8856 | 7.866 | 7.845 | 7.8234 | 7.8029 | 7.7836 | 7.7653 | 7.748 | 7.7316 | 7.7163 | 7.7001 | 7.6834 | 7.6672 | 7.6513 | 7.6359 | 7.6209 | 0.622%
FTE000:na_CompressedNat | Compressed/Liquefied Natural Gas | 5.6804 | 5.7381 | 5.8831 | 6.012 | 6.1635 | 6.3427 | 6.543 | 6.752 | 6.9569 | 7.0371 | 7.1749 | 7.2928 | 7.3965 | 7.4586 | 7.4722 | 7.4744 | 7.4658 | 7.4641 | 7.4586 | 7.4505 | 7.4499 | 7.451 | 7.4532 | 7.4558 | 7.4588 | 7.4618 | 7.4609 | 7.4644 | 7.4678 | 7.4684 | 7.472 | 7.4753 | 0.8897%
FTE000:na_ethanolflex | Ethanol-Flex Fuel | 0 | 0 | 0 | 0 | 0 | 0 | 0 | 0 | 0 | 0 | 0 | 0 | 0 | 0 | 0 | 0 | 0 | 0 | 0 | 0 | 0 | 0 | 0 | 0 | 0 | 0 | 0 | 0 | 0 | 0 | 0 | 0 | - -
FTE000:na_electric | Electric | 0 | 7.2611 | 10.5229 | 10.6191 | 10.7469 | 10.9119 | 11.1183 | 11.367 | 11.6349 | 11.7579 | 11.9769 | 12.1844 | 12.374 | 12.4751 | 12.4888 | 12.4937 | 12.4689 | 12.4871 | 12.4998 | 12.5096 | 12.5176 | 12.5236 | 12.5279 | 12.5309 | 12.5324 | 12.5332 | 12.5333 | 12.5331 | 12.5325 | 12.5309 | 12.5294 | 12.528 | - -
FTE000:na_plugindiesel | Plug-in Diesel Hybrid | 7.8189 | 7.8805 | 8.8428 | 9.0208 | 9.2423 | 9.5118 | 9.8009 | 10.0797 | 10.3626 | 10.437 | 10.5869 | 10.7008 | 10.8405 | 10.9169 | 10.9136 | 10.9089 | 10.9047 | 10.901 | 10.8977 | 10.8946 | 10.8908 | 10.8852 | 10.8804 | 10.8765 | 10.8733 | 10.8708 | 10.869 | 10.8678 | 10.837 | 10.8198 | 10.8314 | 10.8469 | 1.061%
FTE000:na_plugingasolin | Plug-in Gasoline Hybrid | 8.6858 | 8.7194 | 9.098 | 9.2141 | 9.3655 | 9.5548 | 9.7641 | 9.9924 | 10.2378 | 10.3076 | 10.4776 | 10.6326 | 10.7676 | 10.8584 | 10.8497 | 10.8421 | 10.8364 | 10.8325 | 10.7929 | 10.7955 | 10.8 | 10.8066 | 10.8157 | 10.7939 | 10.8109 | 10.8304 | 10.8517 | 10.8531 | 10.8788 | 10.9055 | 10.9331 | 10.9607 | 0.7532%
FTE000:na_fuelcell | Fuel Cell | 6.2527 | 6.2527 | 6.9067 | 6.9067 | 6.9067 | 6.9067 | 6.9067 | 6.9067 | 6.9067 | 6.9067 | 6.9067 | 6.9067 | 6.9067 | 6.9067 | 6.9067 | 6.9067 | 6.9067 | 6.9067 | 6.9067 | 6.9067 | 6.9067 | 6.9067 | 6.9067 | 6.9067 | 6.9067 | 6.9067 | 6.9067 | 6.9067 | 6.9067 | 6.9067 | 6.9067 | 6.9067 | 0.3214%
FTE000:na_HeavyAverage | Heavy Average | 6.224 | 6.2733 | 6.3436 | 6.4564 | 6.5824 | 6.7408 | 6.9197 | 7.1161 | 7.3171 | 7.4191 | 7.5634 | 7.6848 | 7.7922 | 7.8559 | 7.864 | 7.8631 | 7.8689 | 7.8777 | 7.8849 | 7.888 | 7.8898 | 7.89 | 7.8899 | 7.8892 | 7.8883 | 7.8873 | 7.8864 | 7.8853 | 7.884 | 7.8829 | 7.8817 | 7.8805 | 0.7641%
FTE000:na_Average | Average Fuel Efficiency | 7.3112 | 7.4192 | 7.616 | 7.6982 | 7.8613 | 8.0673 | 8.3017 | 8.5514 | 8.8076 | 8.9385 | 9.1249 | 9.283 | 9.4292 | 9.5205 | 9.5494 | 9.5663 | 9.597 | 9.6269 | 9.6519 | 9.673 | 9.6918 | 9.7026 | 9.7132 | 9.7284 | 9.744 | 9.766 | 9.7931 | 9.821 | 9.8439 | 9.8711 | 9.8943 | 9.9219 | 0.9899%
Sales (thousands)
Light Medium
FTE000:lm_sal_new_Dies | Diesel | 164.3626 | 162.7621 | 161.9969 | 161.1827 | 162.717 | 163.4062 | 163.3288 | 163.1186 | 163.7362 | 164.944 | 165.0667 | 164.7461 | 164.2561 | 163.9604 | 163.7071 | 163.5258 | 163.7222 | 164.3866 | 165.0318 | 166.1128 | 166.6876 | 167.0617 | 167.7049 | 167.8984 | 167.9751 | 168.4814 | 169.2256 | 169.873 | 170.2166 | 170.2675 | 170.3395 | 170.6296 | 0.1208%
FTE000:lm_sal_new_Gas | Motor Gasoline | 56.6618 | 57.2899 | 58.1704 | 59.1349 | 61.0242 | 62.6153 | 63.7152 | 64.6905 | 66.2906 | 67.4304 | 68.8827 | 69.8766 | 71.0862 | 72.559 | 73.8516 | 75.1143 | 76.5881 | 78.2828 | 80.1108 | 81.7798 | 82.6418 | 83.9196 | 85.4427 | 86.8731 | 88.2427 | 89.6511 | 91.2789 | 92.8474 | 94.2405 | 95.6416 | 96.9755 | 98.4674 | 1.799%
FTE000:lm_sal_new_Liq | Propane | 0.19626 | 0.20242 | 0.20886 | 0.21557 | 0.22585 | 0.23544 | 0.24459 | 0.25375 | 0.26459 | 0.27617 | 0.28763 | 0.29907 | 0.31042 | 0.32287 | 0.33567 | 0.34909 | 0.36401 | 0.3807 | 0.39838 | 0.4174 | 0.43664 | 0.4561 | 0.47706 | 0.49801 | 0.51964 | 0.54402 | 0.56998 | 0.59698 | 0.62428 | 0.65316 | 0.68212 | 0.7129 | 4.249%
FTE000:lm_sal_new_NGas | Compressed/Liquefied Natural Gas | 0.12302 | 0.12328 | 0.12359 | 0.12396 | 0.1262 | 0.12787 | 0.12958 | 0.13119 | 0.13356 | 0.13656 | 0.13944 | 0.14193 | 0.14467 | 0.14813 | 0.1518 | 0.15713 | 0.16336 | 0.17317 | 0.18561 | 0.19978 | 0.21516 | 0.23188 | 0.25176 | 0.27331 | 0.29711 | 0.32464 | 0.35624 | 0.39143 | 0.43242 | 0.47844 | 0.52884 | 0.58578 | 5.163%
FTE000:lm_sal_new_flxfl | Ethanol-Flex Fuel | 24.5378 | 24.9301 | 25.2125 | 25.5393 | 26.2969 | 27.0088 | 28.1196 | 29.1567 | 30.0753 | 31.1534 | 32.4784 | 34.2833 | 35.5838 | 37.0108 | 38.4783 | 40.0174 | 41.727 | 43.6402 | 45.6674 | 47.8473 | 50.9499 | 53.4599 | 55.9165 | 58.3724 | 60.9078 | 64.0894 | 67.1487 | 70.3282 | 73.5446 | 77.2893 | 80.5064 | 83.6722 | 4.036%
FTE000:lm_sal_new_lctrc | Electric | 0 | 0.28978 | 0.29831 | 0.3079 | 0.32258 | 0.33628 | 0.34934 | 0.36242 | 0.37791 | 0.39444 | 0.41082 | 0.42716 | 0.44336 | 0.46114 | 0.47942 | 0.4986 | 0.5199 | 0.54374 | 0.569 | 0.59616 | 0.62364 | 0.65144 | 0.68137 | 0.7113 | 0.74219 | 0.777 | 0.8141 | 0.85264 | 0.89164 | 0.9329 | 0.97425 | 1.0182 | - -
FTE000:lm_sal_new_PiDH | Plug-in Diesel Hybrid | 0 | 0.31817 | 0.32829 | 0.33884 | 0.355 | 0.37008 | 0.38445 | 0.39885 | 0.41589 | 0.43409 | 0.45211 | 0.47009 | 0.48792 | 0.50749 | 0.52761 | 0.54871 | 0.57216 | 0.59839 | 0.62619 | 0.65608 | 0.68632 | 0.71691 | 0.74985 | 0.78279 | 0.81679 | 0.8551 | 0.89592 | 0.93834 | 0.98125 | 1.0267 | 1.0722 | 1.1206 | - -
FTE000:lm_sal_new_PiGH | Plug-in Gasoline Hybrid | 0 | 0.29502 | 0.3044 | 0.31419 | 0.32916 | 0.34315 | 0.35648 | 0.36982 | 0.38563 | 0.4025 | 0.41921 | 0.43588 | 0.45242 | 0.47056 | 0.48922 | 0.50879 | 0.53052 | 0.55485 | 0.58062 | 0.60834 | 0.63638 | 0.66474 | 0.69529 | 0.72582 | 0.75735 | 0.79287 | 0.83072 | 0.87006 | 0.90985 | 0.95195 | 0.99415 | 1.039 | - -
FTE000:lm_sal_new_FlCll | Fuel Cell | 0 | 0.000205 | 0.000205 | 0.000205 | 0.000207 | 0.000209 | 0.000209 | 0.00021 | 0.00021 | 0.000211 | 0.000211 | 0.00021 | 0.000207 | 0.000205 | 0.000201 | 0.000197 | 0.000193 | 0.00019 | 0.000188 | 0.000185 | 0.000182 | 0.000179 | 0.000177 | 0.000174 | 0.000171 | 0.000168 | 0.000166 | 0.000164 | 0.000161 | 0.000159 | 0.000156 | 0.000154 | - -
FTE000:lm_sal_new_total | Light Medium Subtotal | 245.8815 | 246.211 | 246.6435 | 247.1576 | 251.397 | 254.4434 | 256.6282 | 258.482 | 261.6799 | 265.1718 | 268.1372 | 270.6804 | 272.7651 | 275.4406 | 278.0209 | 280.72 | 284.1874 | 288.5607 | 293.17 | 298.2179 | 302.8775 | 307.1625 | 311.9195 | 316.1353 | 320.2589 | 325.5157 | 331.1203 | 336.6983 | 341.8413 | 347.2416 | 352.073 | 357.2458 | 1.212%
Medium
FTE000:oa_Diesel | Diesel | 133.1808 | 125.091 | 114.0744 | 126.0757 | 129.1052 | 130.6032 | 131.5505 | 132.9209 | 134.8822 | 137.2185 | 139.4524 | 141.9907 | 143.7927 | 146.1548 | 148.0367 | 150.4724 | 152.0036 | 154.0828 | 157.5255 | 161.52 | 165.6392 | 170.9037 | 176.6812 | 181.5184 | 186.3127 | 190.4097 | 193.723 | 196.8248 | 200.1202 | 203.1211 | 206.7991 | 209.9918 | 1.48%
FTE000:oa_Gasoline | Motor Gasoline | 68.587 | 64.4613 | 58.7752 | 64.4574 | 66.7225 | 68.3875 | 69.6194 | 70.638 | 71.7273 | 73.4461 | 75.082 | 76.683 | 77.7269 | 78.9762 | 79.8652 | 80.8858 | 81.3921 | 82.1894 | 83.7082 | 85.5107 | 87.366 | 89.8095 | 92.4971 | 94.4922 | 96.4314 | 97.9768 | 99.0888 | 100.0637 | 101.1057 | 101.9678 | 103.1411 | 104.041 | 1.353%
FTE000:oa_LiquefiedPetr | Propane | 0.28728 | 0.27057 | 0.24621 | 0.27108 | 0.27864 | 0.28371 | 0.28769 | 0.2923 | 0.29838 | 0.307 | 0.31665 | 0.32719 | 0.33625 | 0.34836 | 0.36144 | 0.37621 | 0.38926 | 0.40525 | 0.42673 | 0.4507 | 0.47612 | 0.50607 | 0.53899 | 0.57013 | 0.60253 | 0.63404 | 0.66422 | 0.6949 | 0.72754 | 0.76043 | 0.79724 | 0.83367 | 3.497%
FTE000:oa_CompressedNat | Compressed/Liquefied Natural Gas | 0.55975 | 0.52883 | 0.48226 | 0.53168 | 0.54727 | 0.55712 | 0.56437 | 0.57242 | 0.58253 | 0.59574 | 0.60865 | 0.62265 | 0.63323 | 0.64628 | 0.65799 | 0.6715 | 0.6812 | 0.69572 | 0.71717 | 0.74205 | 0.77016 | 0.80576 | 0.84567 | 0.8826 | 0.92151 | 0.95936 | 0.99578 | 1.0338 | 1.0767 | 1.1204 | 1.1653 | 1.2052 | 2.505%
FTE000:oa_ethanolflex | Ethanol-Flex Fuel | 4.6984 | 4.4146 | 4.0074 | 4.4105 | 4.5342 | 4.6317 | 4.7246 | 4.856 | 5.0223 | 5.2472 | 5.4817 | 5.761 | 6.0174 | 6.3058 | 6.5824 | 6.8908 | 7.1687 | 7.4842 | 7.881 | 8.3237 | 8.7931 | 9.3464 | 9.9542 | 10.5294 | 11.1277 | 11.7097 | 12.2671 | 12.8338 | 13.4366 | 14.0438 | 14.7238 | 15.3965 | 3.903%
FTE000:oa_electric | Electric | 0 | 0.23202 | 0.21747 | 0.24695 | 0.26147 | 0.27375 | 0.28517 | 0.29738 | 0.3111 | 0.32698 | 0.34328 | 0.36077 | 0.37682 | 0.39489 | 0.41221 | 0.43152 | 0.44892 | 0.46868 | 0.49352 | 0.52125 | 0.55065 | 0.58529 | 0.62336 | 0.65938 | 0.69685 | 0.73329 | 0.76819 | 0.80368 | 0.84143 | 0.87946 | 0.92204 | 0.96417 | - -
FTE000:oa_plugindiesel | Plug-in Diesel Hybrid | 0 | 0.25487 | 0.2394 | 0.27185 | 0.28784 | 0.30135 | 0.31392 | 0.32736 | 0.34246 | 0.35995 | 0.37789 | 0.39714 | 0.41481 | 0.4347 | 0.45377 | 0.47503 | 0.49419 | 0.51594 | 0.54329 | 0.57381 | 0.60616 | 0.6443 | 0.68621 | 0.72586 | 0.76711 | 0.80722 | 0.84565 | 0.88471 | 0.92627 | 0.96813 | 1.015 | 1.0614 | - -
FTE000:oa_plugingasolin | Plug-in Gasoline Hybrid | 0 | 0.21965 | 0.20631 | 0.23427 | 0.24805 | 0.2597 | 0.27053 | 0.28212 | 0.29513 | 0.3102 | 0.32566 | 0.34225 | 0.35748 | 0.37462 | 0.39105 | 0.40937 | 0.42589 | 0.44463 | 0.4682 | 0.4945 | 0.52239 | 0.55526 | 0.59137 | 0.62554 | 0.66109 | 0.69566 | 0.72877 | 0.76244 | 0.79825 | 0.83433 | 0.87472 | 0.91469 | - -
FTE000:oa_fuelcell | Fuel Cell | 0 | 0.39173 | 0.36795 | 0.41782 | 0.4424 | 0.46317 | 0.48249 | 0.50315 | 0.52636 | 0.55324 | 0.5808 | 0.61039 | 0.63756 | 0.66812 | 0.69743 | 0.73011 | 0.75955 | 0.79298 | 0.83501 | 0.88192 | 0.93166 | 0.99028 | 1.0547 | 1.1156 | 1.179 | 1.2407 | 1.2997 | 1.3598 | 1.4237 | 1.488 | 1.56 | 1.6313 | - -
FTE000:oa_MediumSubtota | Medium Subtotal | 207.3132 | 195.8646 | 178.6165 | 196.9173 | 202.4276 | 205.7612 | 208.0987 | 210.6896 | 213.9877 | 218.3649 | 222.5691 | 227.0951 | 230.2931 | 234.3038 | 237.4582 | 241.3427 | 243.7635 | 247.0797 | 252.5985 | 259.0186 | 265.6554 | 274.1465 | 283.4729 | 291.1193 | 298.7 | 305.1665 | 310.3813 | 315.2617 | 320.4563 | 325.1835 | 330.9984 | 336.0398 | 1.57%
Heavy
FTE000:pa_Diesel | Diesel | 313.0029 | 288.8024 | 257.6144 | 277.7817 | 279.2474 | 277.5526 | 274.4762 | 271.6373 | 269.6704 | 268.9271 | 267.8529 | 267.0508 | 264.588 | 262.9481 | 260.2648 | 258.3002 | 254.7294 | 252.0134 | 251.4373 | 251.6268 | 251.8423 | 253.5612 | 255.7397 | 256.1105 | 256.1742 | 254.9811 | 252.6417 | 249.8859 | 247.1588 | 243.993 | 241.4733 | 238.1952 | -0.8772%
FTE000:pa_Gasoline | Motor Gasoline | 0.50073 | 0.46216 | 0.41178 | 0.44359 | 0.44562 | 0.44268 | 0.43759 | 0.43306 | 0.42995 | 0.42892 | 0.42741 | 0.42638 | 0.42276 | 0.42057 | 0.41678 | 0.41421 | 0.40911 | 0.40551 | 0.4054 | 0.40652 | 0.40773 | 0.41146 | 0.41605 | 0.41782 | 0.4192 | 0.41878 | 0.41648 | 0.41362 | 0.41106 | 0.40781 | 0.40581 | 0.40273 | -0.7001%
FTE000:pa_LiquefiedPetr | Propane | 0.36424 | 0.32947 | 0.28785 | 0.30422 | 0.3 | 0.29272 | 0.28438 | 0.27677 | 0.27041 | 0.26563 | 0.26083 | 0.25658 | 0.25105 | 0.2467 | 0.24168 | 0.23763 | 0.2325 | 0.22881 | 0.22774 | 0.22788 | 0.22868 | 0.23126 | 0.23465 | 0.23667 | 0.2387 | 0.23996 | 0.24045 | 0.24081 | 0.24153 | 0.24203 | 0.24324 | 0.24419 | -1.282%
FTE000:pa_CompressedNat | Compressed/Liquefied Natural Gas | 5.4497 | 4.6493 | 3.8382 | 3.8548 | 3.6627 | 3.4779 | 3.3063 | 3.2509 | 3.2323 | 3.302 | 3.3987 | 3.527 | 3.6749 | 3.9037 | 4.16 | 4.475 | 4.7852 | 5.1912 | 5.6755 | 6.1685 | 6.6883 | 7.3067 | 8.0072 | 8.7248 | 9.5051 | 10.3956 | 11.2395 | 12.1445 | 13.2138 | 14.2787 | 15.489 | 16.7808 | 3.695%
FTE000:pa_ethanolflex | Ethanol-Flex Fuel | 0 | 0 | 0 | 0 | 0 | 0 | 0 | 0 | 0 | 0 | 0 | 0 | 0 | 0 | 0 | 0 | 0 | 0 | 0 | 0 | 0 | 0 | 0 | 0 | 0 | 0 | 0 | 0 | 0 | 0 | 0 | 0 | - -
FTE000:pa_electric | Electric | 0 | 0.11019 | 0.10095 | 0.11201 | 0.1159 | 0.11859 | 0.12074 | 0.12308 | 0.12586 | 0.12933 | 0.13274 | 0.13639 | 0.13929 | 0.14272 | 0.14568 | 0.14913 | 0.15171 | 0.15488 | 0.15949 | 0.16473 | 0.17017 | 0.17688 | 0.18422 | 0.19055 | 0.19692 | 0.20262 | 0.20756 | 0.21231 | 0.21733 | 0.22208 | 0.22762 | 0.23267 | - -
FTE000:pa_plugindiesel | Plug-in Diesel Hybrid | 0.05093 | 0.15072 | 0.13832 | 0.15347 | 0.1588 | 0.16248 | 0.16543 | 0.16863 | 0.17245 | 0.17719 | 0.18186 | 0.18687 | 0.19084 | 0.19555 | 0.1996 | 0.20432 | 0.20786 | 0.21221 | 0.21852 | 0.2257 | 0.23316 | 0.24235 | 0.25241 | 0.26108 | 0.26981 | 0.27762 | 0.28438 | 0.2909 | 0.29777 | 0.30428 | 0.31187 | 0.31879 | 6.095%
FTE000:pa_plugingasolin | Plug-in Gasoline Hybrid | 0.054847 | 0.15765 | 0.14468 | 0.16053 | 0.16611 | 0.16996 | 0.17305 | 0.17639 | 0.18038 | 0.18535 | 0.19023 | 0.19547 | 0.19962 | 0.20455 | 0.20878 | 0.21372 | 0.21742 | 0.22197 | 0.22857 | 0.23608 | 0.24388 | 0.2535 | 0.26402 | 0.27309 | 0.28222 | 0.2904 | 0.29746 | 0.30428 | 0.31147 | 0.31828 | 0.32621 | 0.33346 | 5.995%
FTE000:pa_fuelcell | Fuel Cell | 0.059582 | 0.21304 | 0.19551 | 0.21694 | 0.22446 | 0.22967 | 0.23384 | 0.23836 | 0.24376 | 0.25046 | 0.25707 | 0.26414 | 0.26976 | 0.27641 | 0.28214 | 0.28881 | 0.29381 | 0.29996 | 0.30888 | 0.31903 | 0.32957 | 0.34257 | 0.35678 | 0.36905 | 0.38138 | 0.39242 | 0.40198 | 0.41119 | 0.42091 | 0.4301 | 0.44083 | 0.45062 | 6.744%
FTE000:pa_HeavySubtotal | Heavy Subtotal | 319.4829 | 294.875 | 262.7318 | 283.0272 | 284.321 | 282.4466 | 279.1975 | 276.3045 | 274.3256 | 273.6659 | 272.7017 | 272.0436 | 269.7362 | 268.3382 | 265.9195 | 264.283 | 261.0271 | 258.728 | 258.6614 | 259.3753 | 260.1437 | 262.5259 | 265.4551 | 266.5836 | 267.4675 | 267.1985 | 265.7295 | 263.9034 | 262.2727 | 260.1962 | 258.9179 | 256.9586 | -0.7001%
FTE000:pa_TotalSales | Total Sales | 772.6777 | 736.9505 | 687.9916 | 727.1022 | 738.1454 | 742.6513 | 743.9244 | 745.4762 | 749.993 | 757.2026 | 763.4081 | 769.8193 | 772.7943 | 778.0826 | 781.3986 | 786.3455 | 788.978 | 794.3681 | 804.4299 | 816.6116 | 828.6767 | 843.8348 | 860.8476 | 873.838 | 886.4263 | 897.8807 | 907.231 | 915.8633 | 924.5702 | 932.6213 | 941.9891 | 950.2441 | 0.6695%
Railroads
FTE000:qa_TonMilesbyRai | Ton Miles by Rail (billion) | 1808.0012 | 1718.2308 | 1657.7538 | 1663.4758 | 1669.6353 | 1676.819 | 1658.5627 | 1694.8503 | 1698.4611 | 1702.069 | 1717.4657 | 1719.6733 | 1731.8823 | 1739.7424 | 1752.3895 | 1762.0878 | 1763.627 | 1770.516 | 1762.8125 | 1764.7639 | 1762.1984 | 1774.244 | 1786.0135 | 1797.3453 | 1809.1003 | 1824.4055 | 1835.0886 | 1852.1183 | 1865.6268 | 1880.1952 | 1896.0913 | 1909.4995 | 0.1763%
FTE000:qa_FuelEfficienc | Fuel Efficiency (ton miles per thousand Btu) | 3.4669 | 3.4894 | 3.512 | 3.5348 | 3.5577 | 3.5808 | 3.604 | 3.6274 | 3.6509 | 3.6746 | 3.6984 | 3.7224 | 3.7466 | 3.7709 | 3.7953 | 3.8199 | 3.8447 | 3.8696 | 3.8947 | 3.92 | 3.9454 | 3.971 | 3.9968 | 4.0227 | 4.0488 | 4.0751 | 4.1015 | 4.1281 | 4.1549 | 4.1818 | 4.2089 | 4.2362 | 0.6486%
Fuel Consumption (trillion Btu)
FTE000:qa_Distillate(di | Distillate Fuel Oil (diesel) | 521.5061 | 491.8914 | 470.5107 | 467.5862 | 464.2971 | 460.8108 | 448.8545 | 450.1032 | 441.0701 | 430.6847 | 421.9433 | 410.1861 | 401.0585 | 391.1235 | 382.4587 | 373.3291 | 362.7282 | 353.4962 | 341.6657 | 332.0414 | 321.8628 | 314.5862 | 307.4124 | 300.316 | 293.4403 | 287.2691 | 280.5013 | 274.8254 | 268.7344 | 262.9128 | 257.3821 | 251.6222 | -2.323%
FTE000:qa_ResidualOil | Residual Fuel Oil | 0 | 0 | 0 | 0 | 0 | 0 | 0 | 0 | 0 | 0 | 0 | 0 | 0 | 0 | 0 | 0 | 0 | 0 | 0 | 0 | 0 | 0 | 0 | 0 | 0 | 0 | 0 | 0 | 0 | 0 | 0 | 0 | - -
FTE000:qa_Electricity | Compressed Natural Gas | 0 | 0 | 0 | 0 | 0 | 0 | 0 | 0 | 0 | 0 | 0 | 0 | 0 | 0 | 0 | 0 | 0 | 0 | 0 | 0 | 0 | 0 | 0 | 0 | 0 | 0 | 0 | 0 | 0 | 0 | 0 | 0 | - -
FTE000:qa_ElEnGee | Liquefied Natural Gas | 0 | 0.52697 | 1.5144 | 3.0158 | 5.0036 | 7.4717 | 11.3447 | 17.1342 | 24.1452 | 32.5145 | 42.434 | 51.7916 | 61.2009 | 70.2413 | 79.2652 | 87.9583 | 95.9868 | 104.043 | 110.9471 | 118.1524 | 124.7796 | 132.2113 | 139.4506 | 146.4843 | 153.3838 | 160.4315 | 166.9188 | 173.8367 | 180.2877 | 186.6994 | 193.1094 | 199.1313 | - -
Domestic Shipping
FTE000:ra_TonMilesShipp | Ton Miles Shipping (billion) | 416.6808 | 407.2628 | 398.7918 | 390.0644 | 380.7882 | 371.0945 | 361.7851 | 353.3849 | 343.7574 | 334.9374 | 325.659 | 316.6212 | 312.555 | 308.5728 | 304.3183 | 300.8755 | 296.7536 | 292.4133 | 287.9199 | 283.515 | 279.5733 | 275.9834 | 274.8398 | 273.6417 | 272.4523 | 271.1813 | 269.8681 | 268.4939 | 267.2695 | 265.8237 | 264.6157 | 262.6681 | -1.478%
FTE000:ra_FuelEfficienc | Fuel Efficiency (ton miles per thousand Btu) | 4.8134 | 4.842 | 4.8707 | 4.8997 | 4.9288 | 4.9581 | 4.9875 | 5.0171 | 5.0469 | 5.0769 | 5.1071 | 5.1374 | 5.168 | 5.1987 | 5.2295 | 5.2606 | 5.2919 | 5.3233 | 5.3549 | 5.3867 | 5.4187 | 5.4509 | 5.4833 | 5.5159 | 5.5487 | 5.5816 | 5.6148 | 5.6482 | 5.6817 | 5.7155 | 5.7494 | 5.7836 | 0.5941%
Fuel Consumption (trillion Btu)
FTE000:ra_Distillate(di | Distillate Fuel Oil (diesel) | 86.7629 | 83.8883 | 81.7862 | 79.7136 | 77.3283 | 74.8852 | 72.5475 | 70.4191 | 68.0659 | 65.8945 | 63.6558 | 61.488 | 60.2989 | 59.1391 | 57.9346 | 56.8937 | 55.7387 | 54.5596 | 53.3576 | 52.1753 | 51.0822 | 50.0425 | 49.4845 | 48.9187 | 48.3546 | 47.7773 | 47.1938 | 46.6012 | 46.0344 | 45.4303 | 44.8675 | 44.179 | -2.154%
FTE000:ra_ResidualOil | Residual Fuel Oil | 2.2354 | 3.1721 | 2.2902 | 1.5127 | 1.4011 | 1.2955 | 1.1966 | 1.1111 | 1.0226 | 0.94118 | 0.86242 | 0.78502 | 0.72052 | 0.65945 | 0.59843 | 0.54247 | 0.48841 | 0.44192 | 0.39324 | 0.34075 | 0.28739 | 0.2411 | 0.23861 | 0.23607 | 0.2336 | 0.23108 | 0.22855 | 0.22597 | 0.22357 | 0.22099 | 0.21863 | 0.2157 | -7.265%
FTE000:ra_MotorGasoline | Compressed Natural Gas | 0 | 0 | 0 | 0 | 0 | 0 | 0 | 0 | 0 | 0 | 0 | 0 | 0 | 0 | 0 | 0 | 0 | 0 | 0 | 0 | 0 | 0 | 0 | 0 | 0 | 0 | 0 | 0 | 0 | 0 | 0 | 0 | - -
FTE000:ra_ElEnGee | Liquefied Natural Gas | 0.41039 | 0.45235 | 0.4939 | 0.53139 | 0.56305 | 0.58923 | 0.61274 | 0.63092 | 0.6467 | 0.66126 | 0.67256 | 0.68428 | 0.70671 | 0.7272 | 0.74682 | 0.76621 | 0.78179 | 0.79145 | 0.80227 | 0.81629 | 0.83281 | 0.87219 | 0.92264 | 0.9758 | 1.032 | 1.0911 | 1.1534 | 1.219 | 1.2889 | 1.3618 | 1.44 | 1.5183 | 4.31%
International Shipping
FTE000:sa_GrossTrade(bi | Gross Trade (billion 2012 dollars) | 4889.7354 | 5172.8945 | 5369.2212 | 5635.9595 | 5856.189 | 6099.0605 | 6274.2236 | 6471.9551 | 6646.6836 | 6858.2729 | 7077.2207 | 7292.4131 | 7504.46 | 7718.6914 | 7924.9443 | 8159.627 | 8386.9414 | 8592.7764 | 8843.8057 | 9060.6689 | 9286.4102 | 9526.0469 | 9805.6396 | 10050.752 | 10322.5146 | 10602.8926 | 10887.1504 | 11114.6074 | 11446.3789 | 11778.6621 | 12084.7051 | 12297.6494 | 3.02%
FTE000:sa_Exports(billi | Exports (billion 2012 dollars) | 1823.168 | 1903.9137 | 1933.1295 | 1998.8838 | 2068.7844 | 2162.3303 | 2247.3181 | 2356.8286 | 2461.5518 | 2571.166 | 2675.6599 | 2772.7769 | 2866.24 | 2963.2478 | 3056.4192 | 3161.4321 | 3263.8718 | 3359.9163 | 3476.2253 | 3576.5913 | 3684.2947 | 3802.8765 | 3936.2764 | 4056.9556 | 4186.937 | 4316.1895 | 4446.6006 | 4548.1235 | 4693.874 | 4842.4111 | 4981.8838 | 5077.6445 | 3.359%
FTE000:sa_Imports(billi | Imports (billion 2012 dollars) | 3066.5674 | 3268.9807 | 3436.0916 | 3637.0757 | 3787.4045 | 3936.7305 | 4026.9055 | 4115.1265 | 4185.1318 | 4287.1069 | 4401.561 | 4519.6362 | 4638.2202 | 4755.4434 | 4868.5254 | 4998.1948 | 5123.0693 | 5232.8599 | 5367.5801 | 5484.0776 | 5602.1152 | 5723.1699 | 5869.3633 | 5993.7959 | 6135.5776 | 6286.7036 | 6440.5493 | 6566.4834 | 6752.5044 | 6936.2515 | 7102.8208 | 7220.0049 | 2.801%
Fuel Consumption (trillion Btu)
FTE000:sa_Distillate(di | Distillate Fuel Oil (diesel) | 373.0485 | 492.6706 | 394.9332 | 350.711 | 276.7192 | 265.3198 | 260.5794 | 278.1754 | 284.2828 | 308.3129 | 306.9905 | 285.7533 | 284.9568 | 283.8438 | 284.7843 | 285.0493 | 285.6328 | 304.3383 | 303.7136 | 307.3019 | 306.4912 | 308.6527 | 299.9875 | 306.0156 | 304.5591 | 309.4545 | 300.3908 | 308.0011 | 309.2721 | 308.4532 | 308.3739 | 307.9241 | -0.617%
FTE000:sa_ResidualOil | Residual Fuel Oil | 540.3691 | 498.8059 | 530.8677 | 441.4177 | 564.2792 | 576.5823 | 584.1859 | 555.8496 | 545.1027 | 501.6856 | 499.1355 | 545.9032 | 542.1744 | 540.2629 | 535.6786 | 533.4893 | 527.0173 | 484.2971 | 480.4796 | 467.7562 | 461.386 | 450.056 | 460.2825 | 437.2647 | 433.4625 | 416.4507 | 430.6552 | 407.3444 | 403.0949 | 399.6635 | 394.578 | 389.055 | -1.054%
FTE000:sa_SeeEnGee | Compressed Natural Gas | 0 | 0 | 0 | 0 | 0 | 0 | 0 | 0 | 0 | 0 | 0 | 0 | 0 | 0 | 0 | 0 | 0 | 0 | 0 | 0 | 0 | 0 | 0 | 0 | 0 | 0 | 0 | 0 | 0 | 0 | 0 | 0 | - -
FTE000:sa_ElEnGee | Liquefied Natural Gas | 13.9093 | 17.4113 | 46.6213 | 48.0383 | 39.7068 | 43.5237 | 43.6486 | 45.764 | 47.4066 | 53.271 | 56.8737 | 47.0395 | 50.8608 | 53.7616 | 56.3884 | 58.1172 | 62.3896 | 72.9765 | 76.6815 | 82.1168 | 87.6645 | 93.6093 | 95.8736 | 105.8371 | 110.337 | 117.4069 | 117.3453 | 125.8624 | 127.9713 | 131.6014 | 135.5631 | 140.0669 | 7.735%
MPG = Miles per gallon.
Btu = British thermal unit.
- - = Not applicable.
Note: Includes estimated consumption for petroleum and other liquids. Totals may not equal sum of components due to independent rounding.
Sources: 2019: U.S. Energy Information Administration (EIA),
2019: U.S. Energy Information Administration (EIA), Short-Term Energy Outlook, October 2019 and EIA, AEO2020 National Energy Modeling System run ref2020.d112119a.
Projections: EIA, AEO2020 National Energy Modeling System run ref2020.d112119a.

## AEO 2018 Table 47
| ref2018.d121317a | 2016 | 2017 | 2018 | 2019 | 2020 | 2021 | 2022 | 2023 | 2024 | 2025 | 2026 | 2027 | 2028 | 2029 | 2030 | 2031 | 2032 | 2033 | 2034 | 2035 | 2036 | 2037 | 2038 | 2039 | 2040 | 2041 | 2042 | 2043 | 2044 | 2045 | 2046 | 2047 | 2048 | 2049 | 2050
|  | Report | Annual Energy Outlook 2018
|  | Scenario | ref2018 |  |  | Reference case
|  | Datekey | d121317a
|  | Release Date |  | February 2018
ATE000 | 48. Air Travel Energy Use
2017-
| Indicators | 2016 | 2017 | 2018 | 2019 | 2020 | 2021 | 2022 | 2023 | 2024 | 2025 | 2026 | 2027 | 2028 | 2029 | 2030 | 2031 | 2032 | 2033 | 2034 | 2035 | 2036 | 2037 | 2038 | 2039 | 2040 | 2041 | 2042 | 2043 | 2044 | 2045 | 2046 | 2047 | 2048 | 2049 | 2050 | 2050
ATE000:ba_FuelCost(1987 | Fuel Cost (1987 dollars per million Btu) | 5.2767 | 6.3166 | 6.4804 | 6.9125 | 8.641 | 9.3668 | 9.6256 | 9.7955 | 9.9754 | 10.0455 | 10.0796 | 10.2222 | 10.3663 | 10.617 | 10.7504 | 10.9549 | 11.0981 | 11.2535 | 11.395 | 11.483 | 11.5757 | 11.8715 | 11.9675 | 12.0942 | 12.2127 | 12.3482 | 12.3968 | 12.4638 | 12.5188 | 12.5692 | 12.5542 | 12.649 | 12.7844 | 12.8473 | 12.9037 | 2.188%
Ticket Price (1996 cents per passenger mile)
ATE000:ca_Yield-domesti | Domestic | 10.6233 | 11.029 | 11.252 | 11.5207 | 12.0407 | 12.3535 | 12.5663 | 12.7548 | 12.9366 | 13.093 | 13.2374 | 13.3966 | 13.5513 | 13.7212 | 13.8655 | 14.0206 | 14.1553 | 14.2919 | 14.4186 | 14.5292 | 14.6377 | 14.784 | 14.8874 | 14.9919 | 15.0922 | 15.1924 | 15.2722 | 15.3537 | 15.4294 | 15.5013 | 15.5579 | 15.6336 | 15.7152 | 15.7797 | 15.8415 | 1.103%
ATE000:ca_Yield-interna | International | 10.5942 | 11.8114 | 12.6113 | 13.1923 | 13.6939 | 14.0556 | 14.3383 | 14.5818 | 14.804 | 15.0078 | 15.2016 | 15.3954 | 15.5861 | 15.78 | 15.9672 | 16.1574 | 16.3432 | 16.5301 | 16.7155 | 16.8979 | 17.0808 | 17.2739 | 17.4571 | 17.6415 | 17.8256 | 18.0105 | 18.1911 | 18.3728 | 18.5537 | 18.7343 | 18.9118 | 19.0947 | 19.2796 | 19.4609 | 19.642 | 1.553%
ATE000:ca_Yield-non_u.s | Non-U.S. 1/ | 10.5942 | 11.8114 | 12.6113 | 13.1923 | 13.6939 | 14.0556 | 14.3383 | 14.5818 | 14.804 | 15.0078 | 15.2016 | 15.3954 | 15.5861 | 15.78 | 15.9672 | 16.1574 | 16.3432 | 16.5301 | 16.7155 | 16.8979 | 17.0808 | 17.2739 | 17.4571 | 17.6415 | 17.8256 | 18.0105 | 18.1911 | 18.3728 | 18.5537 | 18.7343 | 18.9118 | 19.0947 | 19.2796 | 19.4609 | 19.642 | 1.553%
Load Factor (fraction of seats filled)
ATE000:da_LoadFactor,Do | U.S. Domestic | 0.86039 | 0.86213 | 0.86363 | 0.86492 | 0.86604 | 0.86701 | 0.86786 | 0.8686 | 0.86926 | 0.86985 | 0.87037 | 0.87085 | 0.87128 | 0.87167 | 0.87202 | 0.87235 | 0.87265 | 0.87293 | 0.87319 | 0.87343 | 0.87366 | 0.87413 | 0.87413 | 0.87413 | 0.87413 | 0.87413 | 0.87413 | 0.87413 | 0.87413 | 0.87413 | 0.87413 | 0.87413 | 0.87413 | 0.87413 | 0.87413 | 0.0419%
ATE000:ea_LoadFactor,In | U.S. International | 0.81491 | 0.81488 | 0.81481 | 0.81472 | 0.81463 | 0.81455 | 0.81447 | 0.8144 | 0.81432 | 0.81425 | 0.81417 | 0.8141 | 0.81403 | 0.81395 | 0.81388 | 0.81381 | 0.81373 | 0.81366 | 0.81359 | 0.81353 | 0.81346 | 0.8137 | 0.8137 | 0.8137 | 0.8137 | 0.8137 | 0.8137 | 0.8137 | 0.8137 | 0.8137 | 0.8137 | 0.8137 | 0.8137 | 0.8137 | 0.8137 | -0.0044%
Driver Variables
Population (millions)
ATE000:pop_JF_US | United States | 323.6677 | 325.9159 | 328.5175 | 331.1441 | 333.7619 | 336.3654 | 338.9521 | 341.5186 | 344.0623 | 346.5793 | 349.0686 | 351.5212 | 353.9347 | 356.3051 | 358.6302 | 360.9082 | 363.1385 | 365.3208 | 367.4555 | 369.5443 | 371.5922 | 373.6005 | 375.571 | 377.5065 | 379.4102 | 381.2855 | 383.1362 | 384.966 | 386.7793 | 388.5804 | 390.3746 | 392.1648 | 393.9505 | 395.7353 | 397.5245 | 0.6037%
ATE000:pop_JF_Canada | Canada | 36.3284 | 36.6849 | 37.0406 | 37.395 | 37.7481 | 38.0996 | 38.449 | 38.7978 | 39.1446 | 39.4892 | 39.8307 | 40.1688 | 40.5027 | 40.8323 | 41.1571 | 41.477 | 41.792 | 42.1021 | 42.4078 | 42.7093 | 43.007 | 43.3013 | 43.5928 | 43.8817 | 44.1685 | 44.4571 | 44.7477 | 45.0401 | 45.3345 | 45.6307 | 45.9289 | 46.2291 | 46.5312 | 46.8353 | 47.1414 | 0.7629%
ATE000:pop_JF_Central_A | Central America | 217.6688 | 220.1535 | 222.6148 | 225.0552 | 227.4794 | 229.8946 | 232.2551 | 234.5892 | 236.8892 | 239.1523 | 241.3463 | 243.5088 | 245.6366 | 247.7266 | 249.7773 | 251.7465 | 253.679 | 255.5733 | 257.4283 | 259.2434 | 260.9719 | 262.6615 | 264.312 | 265.9231 | 267.4947 | 269.0756 | 270.6658 | 272.2654 | 273.8745 | 275.493 | 277.1212 | 278.7589 | 280.4064 | 282.0636 | 283.7305 | 0.7717%
ATE000:pop_JF_South_Am | South America | 422.2756 | 426.5474 | 430.7715 | 434.9484 | 439.0808 | 443.1831 | 447.1621 | 451.091 | 454.9633 | 458.7769 | 462.4549 | 466.0785 | 469.6453 | 473.1526 | 476.5995 | 479.8893 | 483.1206 | 486.2932 | 489.4069 | 492.4614 | 495.3526 | 498.1849 | 500.9588 | 503.6752 | 506.3337 | 509.0063 | 511.6929 | 514.3937 | 517.1088 | 519.8383 | 522.5821 | 525.3404 | 528.1132 | 530.9008 | 533.7029 | 0.6814%
ATE000:pop_JF_Europe | Europe | 615.027 | 616.9161 | 618.6779 | 620.3412 | 621.9511 | 623.4418 | 624.8491 | 626.187 | 627.4536 | 628.6489 | 629.7224 | 630.7446 | 631.7072 | 632.6031 | 633.4479 | 634.1837 | 634.8722 | 635.4937 | 636.0628 | 636.5739 | 637.0262 | 637.4193 | 637.7526 | 638.0279 | 638.2241 | 638.4203 | 638.6165 | 638.8129 | 639.0092 | 639.2057 | 639.4022 | 639.5988 | 639.7953 | 639.9921 | 640.1888 | 0.1123%
ATE000:pop_JF_Africa | Africa | 1174.3877 | 1201.7643 | 1229.1221 | 1256.4724 | 1283.8241 | 1313.3723 | 1342.3401 | 1371.3108 | 1400.2853 | 1429.262 | 1459.9401 | 1490.621 | 1521.3088 | 1552.005 | 1582.7124 | 1615.1808 | 1647.6587 | 1680.1456 | 1712.6412 | 1745.147 | 1779.2471 | 1813.3573 | 1847.4763 | 1881.6018 | 1915.734 | 1950.4854 | 1985.8671 | 2021.8907 | 2058.5676 | 2095.9102 | 2133.9299 | 2172.6392 | 2212.0508 | 2252.1775 | 2293.0317 | 1.977%
ATE000:pop_JF_Mideast | Mideast | 231.4061 | 235.7215 | 240.0242 | 244.317 | 248.6041 | 253.3497 | 257.7121 | 262.0711 | 266.4243 | 270.7711 | 275.2344 | 279.693 | 284.1464 | 288.5936 | 293.0346 | 297.6569 | 302.2743 | 306.8861 | 311.4926 | 316.094 | 320.887 | 325.6754 | 330.4591 | 335.2389 | 340.0145 | 344.8582 | 349.7708 | 354.7534 | 359.807 | 364.9326 | 370.1312 | 375.4038 | 380.7516 | 386.1756 | 391.6768 | 1.551%
ATE000:pop_JF_Russia | Commonwealth of Independent States | 289.6534 | 289.5872 | 289.4875 | 289.3452 | 289.1488 | 288.7585 | 288.3242 | 287.8604 | 287.384 | 286.9009 | 286.2454 | 285.5709 | 284.889 | 284.2107 | 283.5462 | 282.7989 | 282.0544 | 281.3149 | 280.5836 | 279.8641 | 279.1282 | 278.397 | 277.6709 | 276.9486 | 276.2321 | 275.5173 | 274.8045 | 274.0934 | 273.3842 | 272.6769 | 271.9713 | 271.2676 | 270.5658 | 269.8657 | 269.1674 | -0.2213%
ATE000:pop_JF_China | China | 1420.6616 | 1427.3755 | 1433.5758 | 1439.1467 | 1443.9974 | 1448.1359 | 1451.6549 | 1454.6323 | 1457.1604 | 1459.2537 | 1460.8456 | 1461.9451 | 1462.6277 | 1462.9645 | 1462.9865 | 1462.6503 | 1461.9467 | 1460.8937 | 1459.5077 | 1457.7971 | 1455.7478 | 1453.3618 | 1450.6407 | 1447.5856 | 1444.1947 | 1440.8118 | 1437.4368 | 1434.0696 | 1430.7103 | 1427.359 | 1424.0155 | 1420.6798 | 1417.3519 | 1414.0319 | 1410.7195 | -0.0356%
ATE000:pop_JF_NE_Asia | Northeast Asia | 176.5571 | 176.4879 | 176.3776 | 176.2341 | 176.06 | 175.8511 | 175.6062 | 175.3287 | 175.0219 | 174.6869 | 174.3217 | 173.9261 | 173.5017 | 173.0506 | 172.5724 | 172.0655 | 171.5307 | 170.9706 | 170.3884 | 169.7832 | 169.1516 | 168.4956 | 167.8212 | 167.1344 | 166.4362 | 165.741 | 165.0487 | 164.3592 | 163.6727 | 162.989 | 162.3082 | 161.6302 | 160.955 | 160.2827 | 159.6131 | -0.3041%
ATE000:pop_JF_SE_Asia | Southeast Asia | 684.7718 | 693.1178 | 701.4208 | 709.6918 | 717.9357 | 725.7608 | 733.5554 | 741.2971 | 748.9947 | 756.6491 | 763.7844 | 770.88 | 777.9036 | 784.8654 | 791.7565 | 798.0763 | 804.3396 | 810.5092 | 816.6068 | 822.6282 | 828.0519 | 833.4049 | 838.6603 | 843.8472 | 848.9642 | 854.1122 | 859.2915 | 864.5022 | 869.7444 | 875.0185 | 880.3245 | 885.6627 | 891.0333 | 896.4365 | 901.8724 | 0.801%
ATE000:pop_JF_SW_Asia | Southwest Asia | 1766.6295 | 1786.5527 | 1806.2211 | 1825.6487 | 1844.8639 | 1863.6235 | 1882.1566 | 1900.3877 | 1918.2633 | 1935.7605 | 1952.5924 | 1969.0924 | 1985.2147 | 2000.9443 | 2016.2673 | 2030.8553 | 2045.0625 | 2058.8562 | 2072.2454 | 2085.2251 | 2097.4441 | 2109.2615 | 2120.6602 | 2131.6624 | 2142.2634 | 2152.917 | 2163.6238 | 2174.3838 | 2185.1973 | 2196.0647 | 2206.9858 | 2217.9617 | 2228.9917 | 2240.0769 | 2251.217 | 0.703%
ATE000:pop_JF_Oceania | Oceania | 32.4386 | 32.9781 | 33.4805 | 34.0195 | 34.5438 | 35.0658 | 35.5526 | 36.057 | 36.5325 | 37.0027 | 37.4794 | 37.9306 | 38.3739 | 38.818 | 39.2519 | 39.6869 | 40.1321 | 40.587 | 41.0475 | 41.5202 | 41.9727 | 42.4258 | 42.8547 | 43.3167 | 43.7452 | 44.178 | 44.615 | 45.0564 | 45.5021 | 45.9522 | 46.4068 | 46.8659 | 47.3295 | 47.7977 | 48.2705 | 1.161%
Travel Demand
Revenue Passenger Miles (billion miles)
Domestic
ATE000:rpm_US_Domestic | United States | 645.9629 | 655.7728 | 675.3037 | 695.0099 | 709.4373 | 725.73 | 741.3509 | 754.6073 | 769.3174 | 784.2475 | 800.0651 | 817.0014 | 835.6041 | 854.1973 | 871.976 | 889.7008 | 907.9666 | 925.7249 | 943.4593 | 961.2509 | 979.0408 | 996.7686 | 1014.4048 | 1032.2854 | 1050.7742 | 1069.1198 | 1087.7638 | 1106.7644 | 1125.8998 | 1145.3889 | 1164.8341 | 1184.4283 | 1203.8511 | 1222.9581 | 1242.7407 | 1.956%
ATE000:rpm_CN_Domestic | Canada | 28.8971 | 29.7828 | 30.6924 | 31.5352 | 32.3503 | 33.1441 | 33.9497 | 34.7691 | 35.5994 | 36.4335 | 37.2654 | 38.1213 | 39.004 | 39.9198 | 40.8711 | 41.8363 | 42.8221 | 43.8381 | 44.886 | 45.9598 | 47.0401 | 48.1392 | 49.2633 | 50.4146 | 51.5919 | 52.7966 | 54.0292 | 55.2905 | 56.581 | 57.9015 | 59.2527 | 60.6352 | 62.0498 | 63.4973 | 64.9783 | 2.392%
ATE000:rpm_CA_Domestic | Central America | 27.3577 | 28.4642 | 29.6988 | 30.9646 | 32.2585 | 33.5809 | 34.9325 | 36.3265 | 37.764 | 39.2269 | 40.7341 | 42.2865 | 43.8917 | 45.5311 | 47.249 | 49.0213 | 50.8424 | 52.7261 | 54.6746 | 56.6897 | 58.7831 | 60.912 | 63.1613 | 65.4858 | 67.9264 | 70.4609 | 73.093 | 75.8263 | 78.6649 | 81.6128 | 84.6741 | 87.8534 | 91.1551 | 94.5841 | 98.1451 | 3.822%
ATE000:rpm_SA_Domestic | South America | 102.2456 | 107.1706 | 112.7178 | 118.5146 | 124.6248 | 130.9234 | 137.4154 | 144.1693 | 151.1351 | 158.2217 | 165.5889 | 173.2612 | 181.2111 | 189.4729 | 198.1751 | 207.2892 | 216.7653 | 226.6536 | 236.9396 | 247.7633 | 259.1533 | 271.0557 | 283.6548 | 296.8661 | 310.6614 | 325.1309 | 340.3076 | 356.2263 | 372.9234 | 390.4372 | 408.8079 | 428.0774 | 448.2902 | 469.4923 | 491.7327 | 4.725%
ATE000:rpm_EU_Domestic | Europe | 510.6133 | 526.186 | 541.9697 | 558.0535 | 574.596 | 591.4332 | 608.7164 | 626.522 | 644.7443 | 663.1398 | 681.8427 | 700.8108 | 720.2002 | 739.793 | 759.5624 | 780.0903 | 801.0954 | 822.6039 | 844.616 | 867.313 | 890.7748 | 914.7823 | 939.5319 | 964.9094 | 990.9371 | 1017.7153 | 1045.2661 | 1073.6117 | 1102.7751 | 1132.7797 | 1163.6498 | 1195.4105 | 1228.0878 | 1261.7074 | 1296.2971 | 2.77%
ATE000:rpm_AF_Domestic | Africa | 38.9978 | 41.4699 | 44.1094 | 46.8444 | 49.6559 | 52.6556 | 55.8039 | 59.1728 | 62.7214 | 66.4609 | 70.4472 | 74.7267 | 79.3162 | 84.1864 | 89.3305 | 94.799 | 100.5693 | 106.8568 | 113.4307 | 120.3929 | 127.78 | 135.578 | 143.9335 | 152.7489 | 162.0818 | 171.9895 | 182.5074 | 193.6732 | 205.5268 | 218.1108 | 231.4703 | 245.6531 | 260.71 | 276.695 | 293.6655 | 6.111%
ATE000:rpm_ME_Domestic | Mideast | 66.6284 | 69.8901 | 73.3068 | 76.9216 | 80.7267 | 84.7721 | 88.9835 | 93.3325 | 97.8084 | 102.4175 | 107.1422 | 111.9172 | 116.8767 | 121.9978 | 127.2461 | 132.714 | 138.258 | 143.8748 | 149.7291 | 155.8179 | 162.1734 | 168.4747 | 174.8701 | 181.5773 | 188.5441 | 195.7883 | 203.3212 | 211.1544 | 219.3 | 227.7708 | 236.5797 | 245.7406 | 255.2674 | 265.1753 | 275.4794 | 4.244%
ATE000:rpm_RU_Domestic | Commonwealth of Independent States | 87.5718 | 90.531 | 93.7862 | 97.0551 | 100.275 | 103.422 | 106.6739 | 110.067 | 113.5709 | 117.3082 | 120.9817 | 124.7182 | 128.592 | 132.5815 | 136.7531 | 141.1689 | 145.7714 | 150.4891 | 155.2889 | 160.0839 | 164.8741 | 169.6577 | 174.5113 | 179.4137 | 184.3745 | 189.4908 | 194.7672 | 200.2089 | 205.8208 | 211.6083 | 217.5768 | 223.7319 | 230.0794 | 236.6253 | 243.3757 | 3.042%
ATE000:rpm_CH_Domestic | China | 374.0018 | 397.3147 | 421.3709 | 447.2383 | 474.1271 | 502.356 | 531.9028 | 563.2388 | 595.4302 | 628.2814 | 662.2452 | 697.6517 | 733.7223 | 769.413 | 809.3328 | 850.2883 | 891.1972 | 934.495 | 978.6578 | 1024.8864 | 1073.1663 | 1122.4534 | 1174.6606 | 1226.9342 | 1281.2236 | 1338.005 | 1397.3922 | 1459.5051 | 1524.4683 | 1592.4127 | 1663.4744 | 1737.7968 | 1815.5283 | 1896.8263 | 1981.853 | 4.99%
ATE000:rpm_NE_Domestic | Northeast Asia | 71.7401 | 73.115 | 74.331 | 75.5345 | 76.7382 | 77.9567 | 79.1706 | 80.3711 | 81.5843 | 82.8053 | 83.9604 | 85.13 | 86.3515 | 87.5735 | 88.7581 | 89.9892 | 91.2587 | 92.51 | 93.7192 | 94.9059 | 96.0639 | 97.1565 | 98.2226 | 99.3589 | 100.5809 | 101.8198 | 103.0759 | 104.3492 | 105.6401 | 106.9489 | 108.2756 | 109.6207 | 110.9843 | 112.3666 | 113.768 | 1.349%
ATE000:rpm_SE_Domestic | Southeast Asia | 128.2531 | 136.5178 | 145.1523 | 154.2811 | 163.939 | 174.0915 | 184.8123 | 196.1363 | 208.0606 | 220.7278 | 233.8958 | 247.9277 | 262.8156 | 278.3741 | 294.9047 | 312.4649 | 330.9504 | 350.4959 | 371.2808 | 393.3192 | 416.6587 | 441.1735 | 467.3596 | 495.0895 | 524.4256 | 555.5471 | 588.5628 | 623.5884 | 660.7465 | 700.1672 | 741.9886 | 786.3572 | 833.4285 | 883.3674 | 936.3489 | 6.008%
ATE000:rpm_SW_Domestic | Southwest Asia | 53.7502 | 58.4335 | 63.4641 | 68.9175 | 74.6659 | 80.7649 | 87.2828 | 94.1599 | 101.2775 | 108.7295 | 116.673 | 125.1561 | 134.2017 | 143.8336 | 154.0478 | 164.909 | 176.4821 | 188.8159 | 201.9141 | 215.8901 | 230.7961 | 246.6723 | 263.5591 | 281.5431 | 300.6768 | 321.1239 | 342.9748 | 366.3258 | 391.2802 | 417.9478 | 446.4467 | 476.9024 | 509.4494 | 544.2315 | 581.402 | 7.21%
ATE000:rpm_OC_Domestic | Oceania | 66.5104 | 69.388 | 72.2655 | 75.181 | 78.112 | 81.1254 | 84.1566 | 87.2796 | 90.5112 | 93.8745 | 97.3151 | 100.8441 | 104.4853 | 108.2312 | 112.1592 | 116.2984 | 120.7106 | 125.4203 | 130.4262 | 135.6107 | 141.0553 | 146.8646 | 152.9799 | 159.3597 | 166.0177 | 172.9582 | 180.1929 | 187.7346 | 195.5962 | 203.7914 | 212.3344 | 221.24 | 230.5236 | 240.2013 | 250.2898 | 3.964%
International
ATE000:rpm_US_Internat | United States | 268.7307 | 275.0408 | 285.6877 | 296.5767 | 305.2815 | 314.9552 | 324.4704 | 333.0463 | 342.4195 | 352.0348 | 362.2105 | 373.0698 | 384.8911 | 396.8888 | 408.6733 | 420.6103 | 432.9963 | 445.3167 | 457.8112 | 470.5232 | 483.4254 | 496.4889 | 509.7 | 523.2368 | 537.299 | 551.4942 | 566.0621 | 581.041 | 596.3165 | 612.0149 | 627.9208 | 644.1456 | 660.5112 | 676.9349 | 693.9907 | 2.844%
ATE000:rpm_CN_Internat | Canada | 96.7304 | 100.3794 | 104.1885 | 107.9446 | 111.7371 | 115.5807 | 119.5595 | 123.6844 | 127.9519 | 132.3465 | 136.8551 | 141.5538 | 146.4573 | 151.5915 | 156.9726 | 162.5444 | 168.3341 | 174.38 | 180.6974 | 187.2776 | 194.0657 | 201.1099 | 208.4411 | 216.0777 | 224.0266 | 232.3073 | 240.9341 | 249.9215 | 259.2851 | 269.0409 | 279.2056 | 289.7966 | 300.8323 | 312.3315 | 324.3139 | 3.618%
ATE000:rpm_CA_Internat | Central America | 96.8495 | 101.0761 | 105.7778 | 110.6289 | 115.6206 | 120.7558 | 126.0383 | 131.5165 | 137.1965 | 143.0171 | 149.0467 | 155.2915 | 161.7818 | 168.4537 | 175.4696 | 182.7461 | 190.2667 | 198.0853 | 206.2133 | 214.6622 | 223.479 | 232.5082 | 242.073 | 252.0088 | 262.4767 | 273.3994 | 284.7967 | 296.6894 | 309.099 | 322.0483 | 335.5609 | 349.6613 | 364.3752 | 379.7296 | 395.7523 | 4.223%
ATE000:rpm_SA_Internat | South America | 72.2195 | 75.5412 | 79.2956 | 83.1965 | 87.2887 | 91.476 | 95.7615 | 100.1924 | 104.7298 | 109.3054 | 114.0347 | 118.9311 | 123.9721 | 129.1794 | 134.6405 | 140.3322 | 146.2142 | 152.318 | 158.6295 | 165.2411 | 172.1682 | 179.3674 | 186.9585 | 194.8778 | 203.1005 | 211.6805 | 220.6332 | 229.975 | 239.7229 | 249.8944 | 260.5081 | 271.5833 | 283.1402 | 295.1996 | 307.7835 | 4.349%
ATE000:rpm_EU_Internat | Europe | 464.3833 | 481.0412 | 498.031 | 515.4418 | 533.4308 | 551.8463 | 570.8395 | 590.492 | 610.705 | 631.2415 | 652.2411 | 673.6627 | 695.6682 | 718.0429 | 740.7623 | 764.4265 | 788.7543 | 813.7802 | 839.5102 | 866.1409 | 893.7638 | 922.1609 | 951.5461 | 981.8089 | 1012.9832 | 1045.1804 | 1078.4343 | 1112.7798 | 1148.2527 | 1184.8895 | 1222.729 | 1261.8103 | 1302.1747 | 1343.8635 | 1386.9209 | 3.261%
ATE000:rpm_AF_Internat | Africa | 74.9516 | 79.1542 | 83.6108 | 88.1776 | 92.8156 | 97.7301 | 102.8426 | 108.2803 | 113.9596 | 119.8945 | 126.1781 | 132.8855 | 140.0361 | 147.5667 | 155.4554 | 163.7793 | 172.4894 | 181.944 | 191.7325 | 202.0174 | 212.8459 | 224.1817 | 236.2524 | 248.8799 | 262.1428 | 276.1161 | 290.838 | 306.3487 | 322.6905 | 339.908 | 358.0482 | 377.1607 | 397.2976 | 418.5138 | 440.8674 | 5.342%
ATE000:rpm_ME_Internat | Mideast | 197.2291 | 207.9106 | 219.1957 | 231.2198 | 243.9798 | 257.6685 | 272.0378 | 287.0491 | 302.6868 | 318.9839 | 335.9115 | 353.2794 | 371.5029 | 390.5333 | 410.2827 | 431.0665 | 452.4466 | 474.4247 | 497.5421 | 521.8175 | 547.3939 | 573.2299 | 599.8229 | 627.9238 | 657.392 | 688.3251 | 720.797 | 754.8854 | 790.6724 | 828.2441 | 867.6904 | 909.1066 | 952.5919 | 998.2519 | 1046.1959 | 5.018%
ATE000:rpm_RU_Internat | Commonwealth of Independent States | 97.0592 | 101.0362 | 105.4126 | 109.8914 | 114.4048 | 118.9244 | 123.6521 | 128.6351 | 133.8454 | 139.4322 | 145.0537 | 150.8622 | 156.9516 | 163.3034 | 170.006 | 177.1462 | 184.6643 | 192.4788 | 200.5542 | 208.7828 | 217.1673 | 225.7074 | 234.5089 | 243.5487 | 252.845 | 262.5385 | 272.646 | 283.1852 | 294.1745 | 305.6328 | 317.58 | 330.0369 | 343.0253 | 356.5674 | 370.6871 | 4.018%
ATE000:rpm_CH_Internat | China | 151.4372 | 161.2372 | 171.2784 | 182.0427 | 193.1629 | 204.7755 | 216.8608 | 229.619 | 242.624 | 255.7847 | 269.297 | 283.2979 | 297.4401 | 311.2692 | 326.7656 | 342.54 | 358.1275 | 374.558 | 391.1767 | 408.481 | 426.4532 | 444.6495 | 463.852 | 482.8753 | 502.5146 | 522.947 | 544.2047 | 566.3209 | 589.3303 | 613.269 | 638.1746 | 664.0863 | 691.0444 | 719.0914 | 748.2712 | 4.761%
ATE000:rpm_NE_Internat | Northeast Asia | 149.849 | 153.9014 | 157.6656 | 161.4537 | 165.2938 | 169.219 | 173.1872 | 177.1789 | 181.2534 | 185.4004 | 189.4517 | 193.5906 | 197.907 | 202.2821 | 206.6269 | 211.1414 | 215.8089 | 220.4948 | 225.1394 | 229.7902 | 234.4304 | 238.9673 | 243.4959 | 248.2623 | 253.3114 | 258.4698 | 263.74 | 269.1242 | 274.6249 | 280.2447 | 285.9859 | 291.8513 | 297.8436 | 303.9653 | 310.2192 | 2.147%
ATE000:rpm_SE_Internat | Southeast Asia | 181.3014 | 191.9695 | 202.943 | 214.3998 | 226.3711 | 238.7948 | 251.7471 | 265.2562 | 279.292 | 294.0365 | 309.1279 | 325.0451 | 341.7421 | 358.928 | 376.9897 | 395.9825 | 415.7099 | 436.3163 | 457.9946 | 480.7163 | 504.5108 | 529.1567 | 555.2297 | 582.5113 | 611.0227 | 640.9202 | 672.2708 | 705.1454 | 739.6178 | 775.7657 | 813.6705 | 853.4174 | 895.096 | 938.8 | 984.628 | 5.079%
ATE000:rpm_SW_Internat | Southwest Asia | 83.0618 | 88.6159 | 94.4381 | 100.6157 | 106.9365 | 113.4624 | 120.2666 | 127.2436 | 134.217 | 141.2995 | 148.6752 | 156.3772 | 164.404 | 172.7545 | 181.3941 | 190.3684 | 199.7192 | 209.4661 | 219.5765 | 230.1362 | 241.1588 | 252.6436 | 264.5884 | 277.0352 | 289.9882 | 303.5547 | 317.7638 | 332.6462 | 348.2338 | 364.5597 | 381.6593 | 399.5692 | 418.3278 | 437.9755 | 458.5542 | 5.107%
ATE000:rpm_OC_Internat | Oceania | 61.4163 | 64.0642 | 66.7096 | 69.3849 | 72.0712 | 74.8309 | 77.6047 | 80.4596 | 83.4134 | 86.4865 | 89.6269 | 92.8463 | 96.1662 | 99.5788 | 103.1568 | 106.9265 | 110.9447 | 115.2338 | 119.7921 | 124.509 | 129.4616 | 134.7455 | 140.3067 | 146.1031 | 152.1502 | 158.4492 | 165.0108 | 171.8458 | 178.9658 | 186.3827 | 194.1087 | 202.1568 | 210.5406 | 219.2738 | 228.3713 | 3.927%
Freight Revenue Ton Miles (billion miles)
ATE000:ea_FreRevUnited | United States | 34.6418 | 34.4437 | 33.4062 | 32.7539 | 32.3889 | 31.9432 | 31.7166 | 31.6961 | 31.6467 | 31.5454 | 31.4209 | 31.4682 | 31.7676 | 32.0503 | 32.3076 | 32.4833 | 32.8008 | 33.0133 | 33.1516 | 33.2859 | 33.4864 | 33.4405 | 33.5509 | 33.74 | 33.8811 | 33.9829 | 34.0566 | 34.1093 | 34.0704 | 34.0328 | 34.0583 | 34.0026 | 33.8969 | 33.7883 | 33.7207 | -0.0643%
ATE000:ea_FreRevCanada | Canada | 0.68607 | 0.70456 | 0.72349 | 0.74074 | 0.75722 | 0.77311 | 0.78914 | 0.80539 | 0.82176 | 0.83811 | 0.85429 | 0.87089 | 0.88798 | 0.90569 | 0.92406 | 0.94261 | 0.96149 | 0.9809 | 1.0009 | 1.0213 | 1.0417 | 1.0623 | 1.0834 | 1.1049 | 1.1268 | 1.1492 | 1.172 | 1.1952 | 1.2189 | 1.2431 | 1.2677 | 1.2929 | 1.3185 | 1.3446 | 1.3713 | 2.038%
ATE000:ea_FreRevCentAm | Central America | 1.3114 | 1.3555 | 1.4053 | 1.4556 | 1.5064 | 1.5575 | 1.609 | 1.6616 | 1.7152 | 1.7689 | 1.8237 | 1.8794 | 1.9365 | 1.994 | 2.0539 | 2.1151 | 2.1772 | 2.2409 | 2.306 | 2.3728 | 2.4416 | 2.5104 | 2.583 | 2.6573 | 2.7349 | 2.8147 | 2.8969 | 2.9815 | 3.0685 | 3.1581 | 3.2503 | 3.3452 | 3.4429 | 3.5434 | 3.6469 | 3.045%
ATE000:ea_FreRevSouthAm | South America | 3.0489 | 3.145 | 3.2563 | 3.3693 | 3.4858 | 3.6015 | 3.7164 | 3.8323 | 3.9476 | 4.0594 | 4.1723 | 4.2866 | 4.4014 | 4.5172 | 4.637 | 4.7598 | 4.8838 | 5.0099 | 5.1374 | 5.2692 | 5.4054 | 5.5443 | 5.6894 | 5.8382 | 5.9896 | 6.145 | 6.3043 | 6.4679 | 6.6356 | 6.8077 | 6.9843 | 7.1655 | 7.3513 | 7.542 | 7.7376 | 2.766%
ATE000:ea_FreRevEurope | Europe | 26.6509 | 27.2524 | 27.8499 | 28.4482 | 29.0557 | 29.663 | 30.2781 | 30.9044 | 31.5358 | 32.1585 | 32.7801 | 33.3976 | 34.0192 | 34.6331 | 35.2381 | 35.8634 | 36.4939 | 37.1306 | 37.7728 | 38.4287 | 39.1015 | 39.7799 | 40.4725 | 41.1734 | 41.8829 | 42.6047 | 43.3389 | 44.0858 | 44.8456 | 45.6184 | 46.4045 | 47.2043 | 48.0177 | 48.8453 | 49.687 | 1.837%
ATE000:ea_FreRevAfrica | Africa | 1.9628 | 2.0657 | 2.1745 | 2.2852 | 2.3968 | 2.5146 | 2.6366 | 2.7659 | 2.9004 | 3.0403 | 3.1879 | 3.345 | 3.5121 | 3.6873 | 3.8701 | 4.0621 | 4.2621 | 4.479 | 4.7022 | 4.9357 | 5.1806 | 5.4357 | 5.7066 | 5.9886 | 6.2835 | 6.593 | 6.9177 | 7.2584 | 7.6159 | 7.991 | 8.3845 | 8.7975 | 9.2307 | 9.6853 | 10.1623 | 4.946%
ATE000:ea_FreRevMideast | Mideast | 16.8926 | 17.6377 | 18.412 | 19.227 | 20.0788 | 20.9741 | 21.9015 | 22.8465 | 23.8054 | 24.779 | 25.7604 | 26.7327 | 27.7318 | 28.7506 | 29.779 | 30.8381 | 31.892 | 32.9397 | 34.0224 | 35.138 | 36.2906 | 37.4028 | 38.511 | 39.6673 | 40.8573 | 42.0831 | 43.3456 | 44.646 | 45.9854 | 47.3649 | 48.7859 | 50.2495 | 51.757 | 53.3097 | 54.909 | 3.501%
ATE000:ea_FreRevRussia | Commonwealth of Independent States | 4.5922 | 4.7486 | 4.9216 | 5.0923 | 5.2567 | 5.4141 | 5.5752 | 5.7421 | 5.9127 | 6.0943 | 6.2691 | 6.4444 | 6.6244 | 6.8078 | 6.9982 | 7.1994 | 7.4075 | 7.6181 | 7.8291 | 8.0356 | 8.2378 | 8.4355 | 8.633 | 8.8291 | 9.0244 | 9.2239 | 9.4279 | 9.6364 | 9.8495 | 10.0673 | 10.2899 | 10.5175 | 10.7501 | 10.9878 | 11.2308 | 2.643%
ATE000:ea_FreRevChina | China | 22.2963 | 23.5436 | 24.8061 | 26.1514 | 27.5258 | 28.9476 | 30.4128 | 31.9479 | 33.4929 | 35.0352 | 36.6007 | 38.2071 | 39.8073 | 41.3413 | 43.069 | 44.8058 | 46.4914 | 48.2582 | 50.0211 | 51.8426 | 53.7189 | 55.5935 | 57.5624 | 59.4784 | 61.4387 | 63.4637 | 65.5553 | 67.716 | 69.9478 | 72.2532 | 74.6346 | 77.0944 | 79.6354 | 82.2601 | 84.9713 | 3.966%
ATE000:ea_FreRevNEAsia | Northeast Asia | 6.9368 | 7.0411 | 7.1274 | 7.2112 | 7.2939 | 7.377 | 7.4585 | 7.5374 | 7.6166 | 7.6955 | 7.7666 | 7.8381 | 7.9138 | 7.9884 | 8.0583 | 8.1316 | 8.2077 | 8.2808 | 8.3488 | 8.4137 | 8.4748 | 8.5288 | 8.5795 | 8.6358 | 8.6991 | 8.7628 | 8.827 | 8.8917 | 8.9569 | 9.0225 | 9.0886 | 9.1552 | 9.2223 | 9.2899 | 9.3579 | 0.8657%
ATE000:ea_FreRevSEAsia | Southeast Asia | 7.4083 | 7.7542 | 8.1041 | 8.4644 | 8.836 | 9.216 | 9.6068 | 10.0091 | 10.4212 | 10.8493 | 11.2796 | 11.7292 | 12.1955 | 12.6677 | 13.1589 | 13.6701 | 14.1938 | 14.7345 | 15.2976 | 15.8815 | 16.486 | 17.1034 | 17.7512 | 18.4215 | 19.1139 | 19.8323 | 20.5777 | 21.3512 | 22.1537 | 22.9864 | 23.8503 | 24.7468 | 25.677 | 26.6421 | 27.6434 | 3.927%
ATE000:ea_FreRevSWAsia | Southwest Asia | 9.9485 | 10.6011 | 11.2823 | 12.0025 | 12.7351 | 13.4876 | 14.2688 | 15.0652 | 15.8554 | 16.6529 | 17.4801 | 18.3405 | 19.2335 | 20.1587 | 21.1114 | 22.0968 | 23.1195 | 24.1813 | 25.2778 | 26.4188 | 27.6054 | 28.8368 | 30.1123 | 31.4361 | 32.8082 | 34.2402 | 35.7347 | 37.2945 | 38.9223 | 40.6212 | 42.3942 | 44.2446 | 46.1758 | 48.1912 | 50.2947 | 4.831%
ATE000:ea_FreRevOceania | Oceania | 1.3779 | 1.4198 | 1.4604 | 1.5003 | 1.5393 | 1.5786 | 1.6169 | 1.6558 | 1.6954 | 1.7362 | 1.7771 | 1.8182 | 1.86 | 1.9022 | 1.9462 | 1.9924 | 2.0418 | 2.0945 | 2.1505 | 2.2076 | 2.267 | 2.3304 | 2.3966 | 2.4648 | 2.5351 | 2.6073 | 2.6817 | 2.7581 | 2.8368 | 2.9177 | 3.0009 | 3.0864 | 3.1744 | 3.2649 | 3.358 | 2.643%
ATE000:ea_FreRevWorld | Total World | 137.7544 | 141.713 | 144.9294 | 148.702 | 152.8564 | 157.0478 | 161.5862 | 166.4697 | 171.3669 | 176.2531 | 181.1729 | 186.3581 | 191.891 | 197.4043 | 203.1517 | 208.9606 | 214.933 | 220.9616 | 227.0183 | 233.2513 | 239.7377 | 246.0044 | 252.6319 | 259.4353 | 266.3755 | 273.5028 | 280.8364 | 288.3918 | 296.1072 | 304.0842 | 312.3941 | 320.9024 | 329.65 | 338.6947 | 348.0911 | 2.761%
Seat Miles Demanded (billion miles)
ATE000:fa_U.S.Total | United States | 1086.9258 | 1104.6243 | 1139.1996 | 1174.4102 | 1200.9004 | 1230.8484 | 1259.9061 | 1285.1395 | 1313.1042 | 1341.6759 | 1372.0098 | 1404.5183 | 1440.1708 | 1476.0565 | 1510.7604 | 1545.6125 | 1581.66 | 1617.0558 | 1652.652 | 1688.5942 | 1724.7788 | 1760.5359 | 1797.1556 | 1834.4586 | 1873.1105 | 1911.7483 | 1951.1891 | 1991.5475 | 2032.427 | 2074.2351 | 2116.249 | 2158.8271 | 2201.3816 | 2243.6436 | 2287.4629 | 2.23%
ATE000:fa_USNarrowBody | Narrow Body Aircraft | 708.2612 | 718.2166 | 739.0232 | 760.1565 | 775.6099 | 793.2176 | 810.182 | 824.6348 | 840.7592 | 857.1932 | 874.6643 | 893.4228 | 914.0682 | 934.7564 | 954.5979 | 974.4297 | 994.9025 | 1014.8608 | 1034.8347 | 1054.9133 | 1075.0308 | 1094.7893 | 1115.0194 | 1135.5532 | 1156.7948 | 1178.4705 | 1200.5425 | 1223.0774 | 1245.8304 | 1269.0474 | 1292.2866 | 1315.7644 | 1339.1238 | 1362.2028 | 1386.1138 | 2.012%
ATE000:fa_USWideBody | Wide Body Aircraft | 275.0559 | 281.0894 | 291.5455 | 302.2422 | 310.7153 | 320.159 | 329.4348 | 337.7552 | 346.8737 | 356.2294 | 366.1412 | 376.7328 | 388.283 | 400.0007 | 411.4944 | 423.1321 | 435.2114 | 447.2161 | 459.3873 | 471.7685 | 484.3322 | 496.8687 | 509.6969 | 522.8427 | 536.5045 | 550.2953 | 564.4408 | 578.9785 | 593.7941 | 609.0129 | 624.4205 | 640.1273 | 655.9564 | 671.826 | 688.3041 | 2.751%
ATE000:fa_USRegional | Regional Jets | 103.6086 | 105.3182 | 108.631 | 112.0114 | 114.5751 | 117.4717 | 120.2893 | 122.7496 | 125.4714 | 128.2534 | 131.2043 | 134.3626 | 137.8196 | 141.2994 | 144.6681 | 148.0506 | 151.5459 | 154.9789 | 158.4299 | 161.9122 | 165.4157 | 168.8779 | 172.4392 | 176.0628 | 179.8114 | 182.9823 | 186.2058 | 189.4918 | 192.8023 | 196.175 | 199.5417 | 202.9354 | 206.3013 | 209.6146 | 213.0454 | 2.158%
ATE000:fa_Canada | Canada | 153.3135 | 158.7915 | 164.4903 | 170.0392 | 175.5954 | 181.1848 | 186.95 | 192.9068 | 199.0476 | 205.3444 | 211.7741 | 218.4612 | 225.4268 | 232.7099 | 240.3328 | 248.2009 | 256.3553 | 264.8541 | 273.7177 | 282.9281 | 292.3951 | 302.192 | 312.3638 | 322.9353 | 333.8463 | 345.2502 | 357.1033 | 369.4245 | 382.2331 | 395.549 | 409.3936 | 423.7884 | 438.7565 | 454.3215 | 470.5081 | 3.346%
ATE000:fa_Central_Am | Central America | 168.1581 | 174.7541 | 182.1118 | 189.6564 | 197.3698 | 205.2541 | 213.3131 | 221.6259 | 230.1991 | 238.9252 | 247.9167 | 257.1792 | 266.7588 | 276.5451 | 286.8014 | 297.3846 | 308.2621 | 319.5168 | 331.1613 | 343.2078 | 355.7253 | 368.4594 | 381.9175 | 395.8301 | 415.0157 | 431.7683 | 449.2271 | 467.4225 | 486.3855 | 506.1488 | 526.7467 | 548.2142 | 570.5886 | 593.9086 | 618.2142 | 3.903%
ATE000:fa_South_Am | South America | 237.7796 | 248.5854 | 260.7844 | 273.4785 | 286.8118 | 300.4828 | 314.5003 | 329.0182 | 343.914 | 358.9724 | 374.5602 | 390.7252 | 407.3975 | 424.649 | 442.7633 | 461.6669 | 481.2364 | 501.576 | 522.6436 | 544.7414 | 567.9215 | 592.0501 | 617.5208 | 644.1324 | 671.0309 | 701.0251 | 732.4203 | 765.2823 | 799.6802 | 835.6862 | 873.376 | 912.8288 | 954.1279 | 997.36 | 1042.616 | 4.44%
ATE000:fa_Europe | Europe | 1241.4918 | 1281.5477 | 1322.239 | 1363.7919 | 1406.6049 | 1450.2754 | 1495.1863 | 1541.5345 | 1589.059 | 1637.151 | 1686.1552 | 1735.9656 | 1786.9821 | 1838.6572 | 1890.9261 | 1945.2751 | 2000.9944 | 2058.1572 | 2116.7695 | 2177.3037 | 2239.9714 | 2304.2217 | 2370.5657 | 2438.7192 | 2506.6438 | 2578.0459 | 2651.6111 | 2727.4031 | 2805.491 | 2885.9446 | 2968.8354 | 3054.2388 | 3142.2319 | 3232.8916 | 3326.3013 | 2.933%
ATE000:fa_Africa | Africa | 165.5246 | 174.6741 | 184.3735 | 194.3064 | 204.3874 | 215.0682 | 226.1743 | 237.9848 | 250.3163 | 263.1989 | 276.8369 | 291.3936 | 306.9106 | 323.2493 | 340.3614 | 358.4166 | 377.306 | 397.812 | 419.0377 | 441.3378 | 464.816 | 489.3921 | 515.5625 | 542.939 | 573.739 | 605.3511 | 638.7235 | 673.9551 | 711.15 | 750.4181 | 791.8759 | 835.6466 | 881.8595 | 930.6519 | 982.1687 | 5.372%
ATE000:fa_Mideast | Mideast | 348.6739 | 366.5116 | 385.291 | 405.2421 | 426.3447 | 448.9119 | 472.5142 | 497.0593 | 522.5079 | 548.9073 | 576.1921 | 604.0262 | 633.1194 | 663.3729 | 694.6231 | 727.3911 | 760.9205 | 795.2056 | 831.1493 | 868.7634 | 908.2645 | 947.9026 | 988.5004 | 1031.2876 | 1073.1221 | 1120.7223 | 1170.5682 | 1222.7688 | 1277.4375 | 1334.6943 | 1394.6638 | 1457.478 | 1523.2737 | 1592.1963 | 1664.3967 | 4.692%
ATE000:fa_Russia | Commonwealth of Independent States | 256.1757 | 264.9424 | 274.613 | 284.3821 | 294.0703 | 303.6078 | 313.5137 | 323.8979 | 334.678 | 346.2172 | 357.6498 | 369.352 | 381.5464 | 394.1761 | 407.4432 | 421.5406 | 436.3065 | 451.535 | 467.1325 | 482.8423 | 498.668 | 514.607 | 530.8962 | 547.4761 | 558.884 | 577.2429 | 596.2991 | 616.0795 | 636.6116 | 657.9246 | 680.0484 | 703.0141 | 726.8546 | 751.603 | 777.2946 | 3.315%
ATE000:fa_China | China | 642.543 | 684.2554 | 727.3224 | 773.6567 | 821.851 | 872.4772 | 925.4963 | 981.7529 | 1039.5784 | 1098.6252 | 1159.708 | 1223.4204 | 1288.3707 | 1352.6916 | 1424.6401 | 1498.5031 | 1572.345 | 1650.5345 | 1730.345 | 1813.9337 | 1901.2817 | 1990.5214 | 2085.0923 | 2179.8772 | 2257.7068 | 2353.3259 | 2453.1052 | 2557.2253 | 2665.8748 | 2779.2517 | 2897.5605 | 3021.0164 | 3149.8423 | 3284.2729 | 3424.5515 | 5.001%
ATE000:fa_NE_Asia | Northeast Asia | 291.1833 | 297.9785 | 304.1744 | 310.3731 | 316.6287 | 323.0031 | 329.4159 | 335.8301 | 342.3571 | 348.9769 | 355.375 | 361.8946 | 368.7005 | 375.5713 | 382.343 | 389.3829 | 396.658 | 403.9217 | 411.066 | 418.1778 | 425.2277 | 432.0497 | 438.8167 | 445.9685 | 452.0512 | 459.8018 | 467.7028 | 475.7572 | 483.968 | 492.3383 | 500.8711 | 509.5696 | 518.4373 | 527.4772 | 536.6927 | 1.799%
ATE000:fa_SE_Asia | Southeast Asia | 409.157 | 433.1641 | 457.9459 | 483.8934 | 511.0843 | 539.3835 | 568.9781 | 599.9407 | 632.2187 | 666.222 | 701.1589 | 738.1064 | 776.981 | 817.158 | 859.508 | 904.1591 | 950.7119 | 999.5066 | 1050.9989 | 1105.1506 | 1162.0399 | 1221.2095 | 1283.9882 | 1349.9166 | 1433.2655 | 1508.7979 | 1588.3947 | 1672.278 | 1760.6814 | 1853.8517 | 1952.0496 | 2055.5488 | 2164.6409 | 2279.6306 | 2400.8418 | 5.326%
ATE000:fa_SW_Asia | Southwest Asia | 178.7053 | 191.7732 | 205.5991 | 220.3904 | 235.7005 | 251.6788 | 268.5045 | 285.9593 | 303.6592 | 321.8678 | 341.0208 | 361.2168 | 382.477 | 404.8242 | 428.2029 | 452.7472 | 478.5859 | 505.7982 | 534.3392 | 564.4523 | 596.2119 | 629.6572 | 664.826 | 701.8692 | 746.614 | 788.871 | 833.6269 | 881.0342 | 931.2546 | 984.4596 | 1040.8324 | 1100.5669 | 1163.8693 | 1230.9586 | 1302.0684 | 5.976%
ATE000:fa_Oceania | Oceania | 166.0138 | 172.9564 | 179.8773 | 186.8681 | 193.8748 | 201.0638 | 208.275 | 215.6897 | 223.3513 | 231.3148 | 239.4427 | 247.7633 | 256.334 | 265.1341 | 274.3539 | 284.0624 | 294.4084 | 305.4487 | 317.1772 | 329.3018 | 342.022 | 355.5877 | 369.8541 | 384.7127 | 402.3204 | 418.6093 | 435.5652 | 453.2155 | 471.5889 | 490.7151 | 510.6246 | 531.3499 | 552.9246 | 575.3833 | 598.7625 | 3.835%
ATE000:fa_WorldTotal | Total World | 5345.6455 | 5554.5591 | 5788.022 | 6030.4888 | 6271.2246 | 6523.2397 | 6782.728 | 7048.3403 | 7323.9907 | 7607.3994 | 7899.8008 | 8204.0234 | 8521.1748 | 8844.7959 | 9183.0596 | 9534.3428 | 9895.751 | 10270.9219 | 10658.1895 | 11060.7344 | 11479.3242 | 11908.3857 | 12357.0596 | 12820.123 | 13297.3506 | 13800.5605 | 14325.5371 | 14873.3936 | 15444.7842 | 16041.2168 | 16663.127 | 17312.0859 | 17988.7871 | 18694.2988 | 19431.877 | 3.868%
Aircraft Sales
ATE000:sal_U.S.Total | United States | 337.9079 | 339.8308 | 344.0945 | 349.6408 | 355.0214 | 359.7669 | 363.8876 | 368.2299 | 371.7803 | 374.8485 | 377.9876 | 381.3575 | 385.3491 | 389.6263 | 393.82 | 397.9315 | 401.9892 | 405.7901 | 409.2439 | 412.7907 | 416.218 | 419.6155 | 422.787 | 425.7029 | 428.8169 | 432.1396 | 435.3666 | 438.4481 | 441.6 | 444.3835 | 446.983 | 449.3775 | 452.0686 | 454.1436 | 455.8243 | 0.8939%
ATE000:sal_USNarrowBody | Narrow Body Aircraft | 203.7258 | 207.0313 | 212.3564 | 222.4479 | 227.0271 | 229.5243 | 230.9105 | 226.2627 | 225.6142 | 228.5582 | 234.6755 | 237.4523 | 240.4553 | 243.391 | 245.5563 | 247.4852 | 249.3635 | 251.1434 | 253.4626 | 256.1751 | 258.754 | 260.9008 | 262.8351 | 264.549 | 266.3454 | 268.3051 | 270.2628 | 272.1953 | 274.2367 | 276.0391 | 277.6798 | 279.1472 | 280.7929 | 282.057 | 283.0842 | 0.9526%
ATE000:sal_USWideBody | Wide Body Aircraft | 25.6331 | 26.0818 | 26.0372 | 28.8386 | 29.3965 | 30.3876 | 33.2126 | 33.6911 | 34.0832 | 34.3619 | 31.9072 | 32.518 | 33.1866 | 33.9622 | 34.5123 | 35.0649 | 35.5693 | 35.7925 | 35.9625 | 36.1173 | 36.2435 | 36.6511 | 37.0159 | 37.3321 | 37.6279 | 37.9243 | 38.1919 | 38.4289 | 38.6806 | 38.9118 | 39.1425 | 39.3743 | 39.6225 | 39.8087 | 39.9543 | 1.301%
ATE000:sal_USRegional | Regional Jets | 108.549 | 106.7176 | 105.701 | 98.3542 | 98.5978 | 99.855 | 99.7644 | 108.2761 | 112.0829 | 111.9284 | 111.4049 | 111.3872 | 111.7072 | 112.273 | 113.7515 | 115.3814 | 117.0564 | 118.8542 | 119.8188 | 120.4983 | 121.2205 | 122.0636 | 122.936 | 123.8218 | 124.8437 | 125.9102 | 126.9119 | 127.8238 | 128.6828 | 129.4325 | 130.1607 | 130.856 | 131.6532 | 132.2778 | 132.7858 | 0.6645%
ATE000:sal_Canada | Canada | 26.0851 | 26.7884 | 27.5079 | 28.1636 | 28.7905 | 29.3944 | 30.0042 | 30.6217 | 31.2444 | 31.8658 | 32.4809 | 33.1123 | 33.762 | 34.4353 | 35.1339 | 35.8393 | 36.557 | 37.2951 | 38.0545 | 38.8302 | 39.6058 | 40.3915 | 41.1922 | 42.0098 | 42.8429 | 43.6925 | 44.559 | 45.4427 | 46.3439 | 47.2629 | 48.2002 | 49.1561 | 50.1309 | 51.1251 | 52.1389 | 2.038%
ATE000:sal_Canada-nb | Narrow Body Aircraft | 10.1795 | 10.454 | 10.7348 | 10.9907 | 11.2353 | 11.471 | 11.709 | 11.9499 | 12.1929 | 12.4354 | 12.6755 | 12.9219 | 13.1754 | 13.4382 | 13.7108 | 13.9861 | 14.2662 | 14.5542 | 14.8505 | 15.1532 | 15.4559 | 15.7625 | 16.075 | 16.3941 | 16.7192 | 17.0507 | 17.3889 | 17.7337 | 18.0854 | 18.4441 | 18.8098 | 19.1829 | 19.5633 | 19.9512 | 20.3469 | 2.038%
ATE000:sal_Canada-wb | Wide Body Aircraft | 3.6053 | 3.7025 | 3.8019 | 3.8925 | 3.9792 | 4.0626 | 4.1469 | 4.2323 | 4.3183 | 4.4042 | 4.4892 | 4.5765 | 4.6663 | 4.7593 | 4.8559 | 4.9534 | 5.0526 | 5.1546 | 5.2596 | 5.3668 | 5.474 | 5.5826 | 5.6932 | 5.8062 | 5.9214 | 6.0388 | 6.1586 | 6.2807 | 6.4052 | 6.5323 | 6.6618 | 6.7939 | 6.9287 | 7.0661 | 7.2062 | 2.038%
ATE000:sal_Canada-rj | Regional Jets | 12.3003 | 12.6319 | 12.9712 | 13.2804 | 13.576 | 13.8608 | 14.1483 | 14.4395 | 14.7331 | 15.0261 | 15.3162 | 15.6139 | 15.9203 | 16.2378 | 16.5672 | 16.8998 | 17.2383 | 17.5863 | 17.9444 | 18.3102 | 18.6759 | 19.0464 | 19.424 | 19.8095 | 20.2023 | 20.603 | 21.0116 | 21.4282 | 21.8532 | 22.2866 | 22.7285 | 23.1793 | 23.639 | 24.1078 | 24.5858 | 2.038%
ATE000:sal_Central_Am | Central America | 46.3308 | 47.8884 | 49.6467 | 51.4255 | 53.2182 | 55.0243 | 56.8451 | 58.7021 | 60.5958 | 62.4939 | 64.4283 | 66.3983 | 68.4151 | 70.4463 | 72.563 | 74.7243 | 76.9187 | 79.1665 | 81.4689 | 83.827 | 86.2572 | 88.6907 | 91.2552 | 93.8787 | 96.6198 | 99.4408 | 102.3442 | 105.3324 | 108.4078 | 111.5731 | 114.8307 | 118.1835 | 121.6341 | 125.1855 | 128.8406 | 3.045%
ATE000:sal_Central_Am-n | Narrow Body Aircraft | 29.9402 | 30.9467 | 32.083 | 33.2325 | 34.391 | 35.5581 | 36.7348 | 37.9348 | 39.1586 | 40.3852 | 41.6353 | 42.9083 | 44.2116 | 45.5242 | 46.8921 | 48.2888 | 49.7069 | 51.1595 | 52.6474 | 54.1712 | 55.7417 | 57.3142 | 58.9715 | 60.6669 | 62.4382 | 64.2613 | 66.1375 | 68.0686 | 70.056 | 72.1015 | 74.2066 | 76.3733 | 78.6032 | 80.8982 | 83.2602 | 3.045%
ATE000:sal_Central_Am-w | Wide Body Aircraft | 2.1854 | 2.2589 | 2.3418 | 2.4257 | 2.5103 | 2.5955 | 2.6814 | 2.769 | 2.8583 | 2.9478 | 3.0391 | 3.132 | 3.2271 | 3.3229 | 3.4228 | 3.5247 | 3.6282 | 3.7343 | 3.8429 | 3.9541 | 4.0687 | 4.1835 | 4.3045 | 4.4282 | 4.5575 | 4.6906 | 4.8276 | 4.9685 | 5.1136 | 5.2629 | 5.4165 | 5.5747 | 5.7375 | 5.905 | 6.0774 | 3.045%
ATE000:sal_Central_Am-r | Regional Jets | 14.2052 | 14.6828 | 15.2219 | 15.7673 | 16.3169 | 16.8706 | 17.4289 | 17.9983 | 18.5789 | 19.1609 | 19.754 | 20.358 | 20.9763 | 21.5991 | 22.2481 | 22.9108 | 23.5836 | 24.2727 | 24.9787 | 25.7017 | 26.4468 | 27.1929 | 27.9792 | 28.7836 | 29.624 | 30.4889 | 31.3791 | 32.2953 | 33.2383 | 34.2087 | 35.2075 | 36.2355 | 37.2935 | 38.3824 | 39.503 | 3.045%
ATE000:sal_South_Am | South America | 95.4295 | 98.4369 | 101.9193 | 105.4571 | 109.1045 | 112.7245 | 116.3206 | 119.9498 | 123.5574 | 127.0568 | 130.5912 | 134.1703 | 137.7614 | 141.3854 | 145.1364 | 148.9796 | 152.8608 | 156.8079 | 160.7985 | 164.9228 | 169.1869 | 173.5343 | 178.0748 | 182.7322 | 187.4718 | 192.3344 | 197.323 | 202.4411 | 207.6919 | 213.079 | 218.6057 | 224.2758 | 230.093 | 236.0611 | 242.1839 | 2.766%
ATE000:sal_South_Am-nb | Narrow Body Aircraft | 48.9487 | 50.4913 | 52.2776 | 54.0922 | 55.9631 | 57.8199 | 59.6645 | 61.526 | 63.3764 | 65.1714 | 66.9843 | 68.8201 | 70.6621 | 72.521 | 74.445 | 76.4163 | 78.4071 | 80.4316 | 82.4786 | 84.594 | 86.7812 | 89.0111 | 91.3401 | 93.729 | 96.1601 | 98.6543 | 101.2131 | 103.8383 | 106.5316 | 109.2948 | 112.1297 | 115.038 | 118.0218 | 121.083 | 124.2236 | 2.766%
ATE000:sal_South_Am-wb | Wide Body Aircraft | 13.1627 | 13.5775 | 14.0578 | 14.5458 | 15.0489 | 15.5482 | 16.0442 | 16.5448 | 17.0424 | 17.5251 | 18.0126 | 18.5062 | 19.0016 | 19.5014 | 20.0188 | 20.5489 | 21.0843 | 21.6287 | 22.1791 | 22.748 | 23.3361 | 23.9358 | 24.562 | 25.2044 | 25.8582 | 26.5289 | 27.217 | 27.9229 | 28.6472 | 29.3902 | 30.1525 | 30.9346 | 31.737 | 32.5601 | 33.4047 | 2.766%
ATE000:sal_South_Am-rj | Regional Jets | 33.3181 | 34.368 | 35.5839 | 36.8191 | 38.0925 | 39.3564 | 40.612 | 41.879 | 43.1386 | 44.3603 | 45.5944 | 46.8439 | 48.0977 | 49.363 | 50.6726 | 52.0144 | 53.3695 | 54.7476 | 56.1409 | 57.5808 | 59.0696 | 60.5874 | 62.1727 | 63.7987 | 65.4535 | 67.1512 | 68.893 | 70.6799 | 72.5131 | 74.394 | 76.3236 | 78.3032 | 80.3342 | 82.4179 | 84.5556 | 2.766%
ATE000:sal_Europe | Europe | 261.3157 | 267.2137 | 273.072 | 278.9381 | 284.8947 | 290.8496 | 296.8803 | 303.0221 | 309.2122 | 315.3184 | 321.413 | 327.4683 | 333.5624 | 339.5825 | 345.5139 | 351.6453 | 357.8278 | 364.0702 | 370.367 | 376.7989 | 383.3951 | 390.047 | 396.8384 | 403.7103 | 410.6676 | 417.7448 | 424.9439 | 432.2672 | 439.7166 | 447.2944 | 455.0027 | 462.844 | 470.8203 | 478.9342 | 487.1878 | 1.837%
ATE000:sal_Europe-nb | Narrow Body Aircraft | 166.0816 | 169.8301 | 173.5534 | 177.2817 | 181.0674 | 184.8521 | 188.685 | 192.5885 | 196.5227 | 200.4035 | 204.2769 | 208.1254 | 211.9987 | 215.8247 | 219.5945 | 223.4914 | 227.4207 | 231.3882 | 235.3901 | 239.478 | 243.6703 | 247.8979 | 252.2143 | 256.5818 | 261.0036 | 265.5015 | 270.077 | 274.7314 | 279.4659 | 284.282 | 289.1812 | 294.1647 | 299.2342 | 304.391 | 309.6366 | 1.837%
ATE000:sal_Europe-wb | Wide Body Aircraft | 48.9836 | 50.0891 | 51.1873 | 52.2869 | 53.4034 | 54.5197 | 55.6501 | 56.8014 | 57.9617 | 59.1063 | 60.2488 | 61.3838 | 62.5262 | 63.6546 | 64.7665 | 65.9158 | 67.0747 | 68.2449 | 69.4252 | 70.6308 | 71.8673 | 73.1142 | 74.3872 | 75.6754 | 76.9795 | 78.3061 | 79.6556 | 81.0284 | 82.4248 | 83.8452 | 85.2901 | 86.76 | 88.2551 | 89.7761 | 91.3232 | 1.837%
ATE000:sal_Europe-rj | Regional Jets | 46.2506 | 47.2945 | 48.3313 | 49.3696 | 50.4238 | 51.4778 | 52.5452 | 53.6322 | 54.7278 | 55.8086 | 56.8873 | 57.959 | 59.0376 | 60.1031 | 61.1529 | 62.2381 | 63.3324 | 64.4372 | 65.5517 | 66.6901 | 67.8575 | 69.0349 | 70.2369 | 71.4532 | 72.6845 | 73.9371 | 75.2113 | 76.5075 | 77.826 | 79.1672 | 80.5315 | 81.9193 | 83.331 | 84.7671 | 86.2279 | 1.837%
ATE000:sal_Africa | Africa | 44.3726 | 46.6987 | 49.1571 | 51.66 | 54.1832 | 56.8464 | 59.6037 | 62.5282 | 65.5687 | 68.7316 | 72.0679 | 75.6201 | 79.3966 | 83.358 | 87.4892 | 91.8302 | 96.3519 | 101.2541 | 106.3007 | 111.5807 | 117.1158 | 122.8836 | 129.0067 | 135.3824 | 142.0499 | 149.0459 | 156.3863 | 164.0883 | 172.1696 | 180.649 | 189.5459 | 198.881 | 208.6758 | 218.9531 | 229.7364 | 4.946%
ATE000:sal_Africa-nb | Narrow Body Aircraft | 16.7529 | 17.6311 | 18.5593 | 19.5043 | 20.4569 | 21.4624 | 22.5034 | 23.6076 | 24.7555 | 25.9497 | 27.2093 | 28.5505 | 29.9763 | 31.4719 | 33.0316 | 34.6706 | 36.3777 | 38.2286 | 40.1339 | 42.1274 | 44.2172 | 46.3948 | 48.7066 | 51.1138 | 53.6311 | 56.2724 | 59.0438 | 61.9517 | 65.0028 | 68.2042 | 71.5632 | 75.0877 | 78.7858 | 82.6659 | 86.7372 | 4.946%
ATE000:sal_Africa-wb | Wide Body Aircraft | 14.2626 | 15.0103 | 15.8005 | 16.605 | 17.416 | 18.272 | 19.1583 | 20.0984 | 21.0757 | 22.0923 | 23.1647 | 24.3065 | 25.5203 | 26.7936 | 28.1215 | 29.5169 | 30.9702 | 32.5459 | 34.1681 | 35.8652 | 37.6444 | 39.4983 | 41.4665 | 43.5158 | 45.6589 | 47.9076 | 50.267 | 52.7427 | 55.3402 | 58.0657 | 60.9255 | 63.926 | 67.0744 | 70.3778 | 73.8439 | 4.946%
ATE000:sal_Africa-rj | Regional Jets | 13.3571 | 14.0572 | 14.7973 | 15.5507 | 16.3102 | 17.1119 | 17.9419 | 18.8223 | 19.7375 | 20.6896 | 21.6939 | 22.7632 | 23.9 | 25.0925 | 26.336 | 27.6428 | 29.0039 | 30.4795 | 31.9987 | 33.5881 | 35.2542 | 36.9905 | 38.8337 | 40.7529 | 42.7599 | 44.8658 | 47.0755 | 49.3939 | 51.8266 | 54.379 | 57.0572 | 59.8672 | 62.8157 | 65.9093 | 69.1554 | 4.946%
ATE000:sal_Mideast | Mideast | 113.6285 | 118.6404 | 123.8487 | 129.3308 | 135.0605 | 141.0828 | 147.3209 | 153.6776 | 160.1273 | 166.6768 | 173.2779 | 179.8179 | 186.5385 | 193.3914 | 200.3092 | 207.4335 | 214.5226 | 221.5696 | 228.8524 | 236.3563 | 244.1099 | 251.5905 | 259.0453 | 266.8231 | 274.8279 | 283.0728 | 291.5651 | 300.3121 | 309.3216 | 318.6013 | 328.1595 | 338.0043 | 348.1446 | 358.589 | 369.3468 | 3.501%
ATE000:sal_Mideast-nb | Narrow Body Aircraft | 48.666 | 50.8126 | 53.0433 | 55.3912 | 57.8451 | 60.4245 | 63.0962 | 65.8187 | 68.581 | 71.3861 | 74.2133 | 77.0143 | 79.8927 | 82.8278 | 85.7906 | 88.8419 | 91.8781 | 94.8962 | 98.0154 | 101.2292 | 104.55 | 107.7539 | 110.9467 | 114.2779 | 117.7062 | 121.2375 | 124.8746 | 128.6209 | 132.4796 | 136.454 | 140.5477 | 144.7641 | 149.1071 | 153.5804 | 158.1878 | 3.501%
ATE000:sal_Mideast-wb | Wide Body Aircraft | 59.3815 | 62.0007 | 64.7225 | 67.5874 | 70.5817 | 73.7289 | 76.9889 | 80.3109 | 83.6814 | 87.1042 | 90.5539 | 93.9716 | 97.4838 | 101.0651 | 104.6802 | 108.4034 | 112.1081 | 115.7908 | 119.5967 | 123.5182 | 127.5702 | 131.4795 | 135.3754 | 139.44 | 143.6232 | 147.9319 | 152.3699 | 156.9411 | 161.6494 | 166.4989 | 171.4939 | 176.6388 | 181.938 | 187.3962 | 193.0182 | 3.501%
ATE000:sal_Mideast-rj | Regional Jets | 5.581 | 5.8271 | 6.0829 | 6.3522 | 6.6336 | 6.9294 | 7.2358 | 7.548 | 7.8648 | 8.1865 | 8.5107 | 8.8319 | 9.162 | 9.4986 | 9.8384 | 10.1883 | 10.5365 | 10.8826 | 11.2403 | 11.6089 | 11.9897 | 12.3571 | 12.7232 | 13.1053 | 13.4984 | 13.9034 | 14.3205 | 14.7501 | 15.1926 | 15.6484 | 16.1179 | 16.6014 | 17.0994 | 17.6124 | 18.1408 | 3.501%
ATE000:sal_Russia | Commonwealth of Independent States | 46.7196 | 48.3113 | 50.071 | 51.8077 | 53.4808 | 55.082 | 56.721 | 58.419 | 60.1543 | 62.0021 | 63.7808 | 65.5639 | 67.3956 | 69.2611 | 71.1982 | 73.2455 | 75.3625 | 77.5048 | 79.6519 | 81.7529 | 83.8097 | 85.8209 | 87.8303 | 89.8257 | 91.8121 | 93.8424 | 95.9177 | 98.0388 | 100.2068 | 102.4228 | 104.6877 | 107.0028 | 109.369 | 111.7876 | 114.2597 | 2.643%
ATE000:sal_Russia-nb | Narrow Body Aircraft | 26.327 | 27.2239 | 28.2155 | 29.1942 | 30.137 | 31.0393 | 31.9629 | 32.9197 | 33.8976 | 34.9388 | 35.9411 | 36.9459 | 37.9781 | 39.0293 | 40.1209 | 41.2746 | 42.4675 | 43.6748 | 44.8847 | 46.0686 | 47.2276 | 48.361 | 49.4933 | 50.6177 | 51.7371 | 52.8812 | 54.0506 | 55.2459 | 56.4676 | 57.7163 | 58.9926 | 60.2972 | 61.6306 | 62.9935 | 64.3865 | 2.643%
ATE000:sal_Russia-wb | Wide Body Aircraft | 6.6896 | 6.9175 | 7.1695 | 7.4182 | 7.6578 | 7.887 | 8.1217 | 8.3648 | 8.6133 | 8.8779 | 9.1326 | 9.3879 | 9.6502 | 9.9173 | 10.1947 | 10.4878 | 10.7909 | 11.0977 | 11.4051 | 11.706 | 12.0005 | 12.2884 | 12.5762 | 12.8619 | 13.1463 | 13.437 | 13.7342 | 14.0379 | 14.3483 | 14.6656 | 14.9899 | 15.3214 | 15.6602 | 16.0065 | 16.3605 | 2.643%
ATE000:sal_Russia-rj | Regional Jets | 13.703 | 14.1698 | 14.6859 | 15.1953 | 15.6861 | 16.1557 | 16.6364 | 17.1344 | 17.6434 | 18.1854 | 18.7071 | 19.2301 | 19.7673 | 20.3144 | 20.8826 | 21.4831 | 22.104 | 22.7324 | 23.3621 | 23.9783 | 24.5816 | 25.1715 | 25.7609 | 26.3461 | 26.9287 | 27.5242 | 28.1329 | 28.755 | 29.3909 | 30.0409 | 30.7052 | 31.3842 | 32.0782 | 32.7876 | 33.5127 | 2.643%
ATE000:sal_China | China | 360.7027 | 380.8817 | 401.3061 | 423.0691 | 445.3042 | 468.306 | 492.0102 | 516.8436 | 541.8387 | 566.7887 | 592.116 | 618.1041 | 643.9911 | 668.8083 | 696.7581 | 724.8552 | 752.1238 | 780.7065 | 809.2266 | 838.6946 | 869.0492 | 899.3753 | 931.2287 | 962.224 | 993.9377 | 1026.6968 | 1060.5354 | 1095.4894 | 1131.5955 | 1168.8915 | 1207.4167 | 1247.2118 | 1288.3184 | 1330.7799 | 1374.6409 | 3.966%
ATE000:sal_China-nb | Narrow Body Aircraft | 277.9462 | 293.4954 | 309.2339 | 326.0038 | 343.1374 | 360.8618 | 379.1276 | 398.2634 | 417.5239 | 436.7495 | 456.2659 | 476.2916 | 496.2393 | 515.3627 | 536.8998 | 558.5507 | 579.563 | 601.5879 | 623.5646 | 646.2717 | 669.662 | 693.0303 | 717.5756 | 741.4595 | 765.8972 | 791.1403 | 817.2153 | 844.1497 | 871.9719 | 900.7111 | 930.3974 | 961.0623 | 992.7377 | 1025.4572 | 1059.255 | 3.966%
ATE000:sal_China-wb | Wide Body Aircraft | 60.3182 | 63.6926 | 67.108 | 70.7473 | 74.4656 | 78.312 | 82.276 | 86.4287 | 90.6085 | 94.7807 | 99.016 | 103.3619 | 107.6908 | 111.8409 | 116.5147 | 121.2132 | 125.7732 | 130.5529 | 135.3222 | 140.2499 | 145.3259 | 150.3972 | 155.7238 | 160.907 | 166.2103 | 171.6884 | 177.347 | 183.1922 | 189.23 | 195.4668 | 201.9091 | 208.5638 | 215.4378 | 222.5385 | 229.873 | 3.966%
ATE000:sal_China-rj | Regional Jets | 22.4384 | 23.6936 | 24.9642 | 26.318 | 27.7012 | 29.1321 | 30.6067 | 32.1515 | 33.7064 | 35.2584 | 36.834 | 38.4506 | 40.061 | 41.6048 | 43.3435 | 45.0913 | 46.7876 | 48.5657 | 50.3398 | 52.173 | 54.0612 | 55.9478 | 57.9293 | 59.8574 | 61.8302 | 63.8681 | 65.9731 | 68.1475 | 70.3936 | 72.7136 | 75.1102 | 77.5857 | 80.1429 | 82.7843 | 85.5128 | 3.966%
ATE000:sal_NE_Asia | Northeast Asia | 69.3844 | 70.4284 | 71.2914 | 72.1295 | 72.9565 | 73.7876 | 74.6027 | 75.3928 | 76.1848 | 76.9734 | 77.6848 | 78.4003 | 79.1572 | 79.9035 | 80.6023 | 81.3363 | 82.0965 | 82.8282 | 83.5086 | 84.1573 | 84.7687 | 85.3092 | 85.816 | 86.3792 | 87.0122 | 87.6497 | 88.2919 | 88.9389 | 89.5905 | 90.247 | 90.9082 | 91.5744 | 92.2453 | 92.9212 | 93.6021 | 0.8657%
ATE000:sal_NE_Asia-nb | Narrow Body Aircraft | 33.8512 | 34.3605 | 34.7815 | 35.1905 | 35.5939 | 35.9994 | 36.3971 | 36.7826 | 37.1689 | 37.5537 | 37.9007 | 38.2498 | 38.6191 | 38.9832 | 39.3242 | 39.6822 | 40.0532 | 40.4101 | 40.7421 | 41.0585 | 41.3569 | 41.6206 | 41.8678 | 42.1426 | 42.4514 | 42.7624 | 43.0758 | 43.3914 | 43.7093 | 44.0296 | 44.3522 | 44.6772 | 45.0045 | 45.3343 | 45.6665 | 0.8657%
ATE000:sal_NE_Asia-wb | Wide Body Aircraft | 30.2768 | 30.7324 | 31.109 | 31.4747 | 31.8355 | 32.1982 | 32.5539 | 32.8987 | 33.2443 | 33.5884 | 33.8988 | 34.211 | 34.5413 | 34.867 | 35.1719 | 35.4922 | 35.8239 | 36.1432 | 36.4401 | 36.7232 | 36.99 | 37.2258 | 37.447 | 37.6928 | 37.9689 | 38.2471 | 38.5274 | 38.8097 | 39.0941 | 39.3805 | 39.6691 | 39.9597 | 40.2525 | 40.5475 | 40.8445 | 0.8657%
ATE000:sal_NE_Asia-rj | Regional Jets | 5.2564 | 5.3355 | 5.4009 | 5.4644 | 5.527 | 5.59 | 5.6517 | 5.7116 | 5.7716 | 5.8313 | 5.8852 | 5.9394 | 5.9968 | 6.0533 | 6.1062 | 6.1618 | 6.2194 | 6.2749 | 6.3264 | 6.3755 | 6.4219 | 6.4628 | 6.5012 | 6.5439 | 6.5918 | 6.6401 | 6.6888 | 6.7378 | 6.7872 | 6.8369 | 6.887 | 6.9375 | 6.9883 | 7.0395 | 7.0911 | 0.8657%
ATE000:sal_SE_Asia | Southeast Asia | 211.2393 | 221.1041 | 231.0794 | 241.3544 | 251.9503 | 262.7839 | 273.9276 | 285.3979 | 297.1488 | 309.3561 | 321.6274 | 334.4449 | 347.7409 | 361.2069 | 375.2129 | 389.7877 | 404.7228 | 420.1385 | 436.1964 | 452.8441 | 470.0818 | 487.6855 | 506.1574 | 525.269 | 545.012 | 565.4973 | 586.7524 | 608.8065 | 631.6895 | 655.4326 | 680.0682 | 705.6296 | 732.1519 | 759.6711 | 788.2245 | 3.927%
ATE000:sal_SE_Asia-nb | Narrow Body Aircraft | 130.7128 | 136.8171 | 142.9897 | 149.3478 | 155.9044 | 162.6082 | 169.5038 | 176.6015 | 183.8728 | 191.4266 | 199.02 | 206.9514 | 215.1787 | 223.5114 | 232.1782 | 241.1969 | 250.4386 | 259.9777 | 269.9142 | 280.2156 | 290.8821 | 301.7751 | 313.2054 | 325.0314 | 337.2483 | 349.9243 | 363.0768 | 376.7237 | 390.8834 | 405.5755 | 420.8197 | 436.6369 | 453.0486 | 470.0772 | 487.7459 | 3.927%
ATE000:sal_SE_Asia-wb | Wide Body Aircraft | 46.7646 | 48.9485 | 51.1569 | 53.4316 | 55.7773 | 58.1757 | 60.6427 | 63.182 | 65.7835 | 68.486 | 71.2026 | 74.0402 | 76.9837 | 79.9648 | 83.0655 | 86.2921 | 89.5984 | 93.0112 | 96.5662 | 100.2517 | 104.0678 | 107.9649 | 112.0543 | 116.2852 | 120.656 | 125.1911 | 129.8966 | 134.779 | 139.8449 | 145.1012 | 150.5551 | 156.2139 | 162.0855 | 168.1777 | 174.499 | 3.927%
ATE000:sal_SE_Asia-rj | Regional Jets | 33.7618 | 35.3385 | 36.9328 | 38.575 | 40.2685 | 42 | 43.7811 | 45.6143 | 47.4925 | 49.4435 | 51.4048 | 53.4534 | 55.5785 | 57.7307 | 59.9692 | 62.2987 | 64.6857 | 67.1496 | 69.7161 | 72.3768 | 75.1319 | 77.9454 | 80.8977 | 83.9523 | 87.1078 | 90.3819 | 93.779 | 97.3038 | 100.9612 | 104.756 | 108.6934 | 112.7788 | 117.0178 | 121.4161 | 125.9797 | 3.927%
ATE000:sal_SW_Asia | Southwest Asia | 56.6535 | 60.3697 | 64.2487 | 68.3503 | 72.5222 | 76.8076 | 81.2557 | 85.7913 | 90.291 | 94.8329 | 99.5435 | 104.4431 | 109.5285 | 114.7967 | 120.222 | 125.8339 | 131.6577 | 137.7041 | 143.9487 | 150.4462 | 157.2032 | 164.2157 | 171.479 | 179.0179 | 186.8316 | 194.9864 | 203.4971 | 212.3793 | 221.6492 | 231.3236 | 241.4204 | 251.9578 | 262.9552 | 274.4326 | 286.411 | 4.831%
ATE000:sal_SW_Asia-nb | Narrow Body Aircraft | 39.9712 | 42.5932 | 45.33 | 48.2238 | 51.1673 | 54.1908 | 57.3291 | 60.5291 | 63.7039 | 66.9083 | 70.2318 | 73.6887 | 77.2767 | 80.9936 | 84.8213 | 88.7807 | 92.8897 | 97.1557 | 101.5615 | 106.1457 | 110.9131 | 115.8606 | 120.9852 | 126.3041 | 131.817 | 137.5706 | 143.5752 | 149.8419 | 156.3822 | 163.2079 | 170.3316 | 177.7662 | 185.5253 | 193.623 | 202.0742 | 4.831%
ATE000:sal_SW_Asia-wb | Wide Body Aircraft | 9.2495 | 9.8563 | 10.4896 | 11.1592 | 11.8404 | 12.54 | 13.2662 | 14.0067 | 14.7414 | 15.4829 | 16.252 | 17.0519 | 17.8822 | 18.7423 | 19.6281 | 20.5443 | 21.4951 | 22.4823 | 23.5018 | 24.5627 | 25.6658 | 26.8107 | 27.9966 | 29.2274 | 30.5031 | 31.8345 | 33.224 | 34.6742 | 36.1876 | 37.7671 | 39.4156 | 41.136 | 42.9315 | 44.8053 | 46.761 | 4.831%
ATE000:sal_SW_Asia-rj | Regional Jets | 7.4327 | 7.9202 | 8.4291 | 8.9672 | 9.5146 | 10.0768 | 10.6604 | 11.2554 | 11.8458 | 12.4416 | 13.0596 | 13.7025 | 14.3696 | 15.0608 | 15.7726 | 16.5088 | 17.2729 | 18.0661 | 18.8854 | 19.7378 | 20.6243 | 21.5443 | 22.4972 | 23.4863 | 24.5114 | 25.5813 | 26.6979 | 27.8632 | 29.0793 | 30.3486 | 31.6732 | 33.0557 | 34.4985 | 36.0043 | 37.5758 | 4.831%
ATE000:sal_Oceania | Oceania | 41.2906 | 42.5461 | 43.7623 | 44.9595 | 46.1267 | 47.3043 | 48.4543 | 49.6178 | 50.8059 | 52.029 | 53.2531 | 54.4855 | 55.7372 | 57.0022 | 58.3211 | 59.7058 | 61.1848 | 62.7659 | 64.4436 | 66.1535 | 67.9352 | 69.8348 | 71.8192 | 73.8615 | 75.9675 | 78.1335 | 80.3613 | 82.6525 | 85.0091 | 87.4329 | 89.9258 | 92.4898 | 95.1269 | 97.8392 | 100.6288 | 2.643%
ATE000:sal_Oceania-nb | Narrow Body Aircraft | 22.0505 | 22.721 | 23.3705 | 24.0098 | 24.6331 | 25.262 | 25.8761 | 26.4975 | 27.132 | 27.7851 | 28.4389 | 29.097 | 29.7654 | 30.4409 | 31.1453 | 31.8848 | 32.6746 | 33.519 | 34.4149 | 35.328 | 36.2795 | 37.294 | 38.3537 | 39.4444 | 40.569 | 41.7257 | 42.9154 | 44.139 | 45.3975 | 46.6919 | 48.0232 | 49.3925 | 50.8007 | 52.2492 | 53.7389 | 2.643%
ATE000:sal_Oceania-wb | Wide Body Aircraft | 9.0796 | 9.3557 | 9.6231 | 9.8864 | 10.1431 | 10.402 | 10.6549 | 10.9107 | 11.172 | 11.4409 | 11.7101 | 11.9811 | 12.2564 | 12.5345 | 12.8245 | 13.129 | 13.4543 | 13.8019 | 14.1708 | 14.5468 | 14.9386 | 15.3563 | 15.7927 | 16.2418 | 16.7049 | 17.1812 | 17.6711 | 18.1749 | 18.6931 | 19.2261 | 19.7743 | 20.3381 | 20.918 | 21.5144 | 22.1278 | 2.643%
ATE000:sal_Oceania-rj | Regional Jets | 10.1605 | 10.4695 | 10.7687 | 11.0633 | 11.3506 | 11.6403 | 11.9233 | 12.2096 | 12.502 | 12.8029 | 13.1042 | 13.4074 | 13.7154 | 14.0267 | 14.3513 | 14.692 | 15.0559 | 15.445 | 15.8578 | 16.2786 | 16.717 | 17.1845 | 17.6728 | 18.1754 | 18.6936 | 19.2266 | 19.7748 | 20.3386 | 20.9185 | 21.5149 | 22.1283 | 22.7593 | 23.4082 | 24.0756 | 24.7621 | 2.643%
ATE000:sal_WorldTotal | Total World | 1711.0603 | 1769.1383 | 1831.0051 | 1896.2861 | 1962.6135 | 2029.76 | 2097.8342 | 2168.1938 | 2238.5095 | 2308.9744 | 2380.2524 | 2453.3865 | 2528.3352 | 2603.2036 | 2682.28 | 2763.1477 | 2844.1763 | 2927.6021 | 3012.0623 | 3099.155 | 3188.7366 | 3278.9946 | 3372.5305 | 3466.8164 | 3563.8699 | 3664.2769 | 3767.844 | 3874.6372 | 3984.9917 | 4098.5933 | 4215.7549 | 4336.5884 | 4461.7344 | 4590.4229 | 4723.0254 | 3.02%
Advanced Technology Penetration
ATE000:la_gen_tech_1 | General Technology 1 | 0.79 | 0.86 | 0.93 | 1 | 0 | 0 | 0 | 0 | 0 | 0 | 0 | 0 | 0 | 0 | 0 | 0 | 0 | 0 | 0 | 0 | 0 | 0 | 0 | 0 | 0 | 0 | 0 | 0 | 0 | 0 | 0 | 0 | 0 | 0 | 0 | - -
ATE000:la_gen_tech_2 | General Technology 2 | 0 | 0 | 0 | 0 | 0.417 | 0.563 | 0.708 | 0.854 | 1 | 0 | 0 | 0 | 0 | 0 | 0 | 0 | 0 | 0 | 0 | 0 | 0 | 0 | 0 | 0 | 0 | 0 | 0 | 0 | 0 | 0 | 0 | 0 | 0 | 0 | 0 | - -
ATE000:la_gen_tech_3 | General Technology 3 | 0 | 0 | 0 | 0 | 0 | 0 | 0 | 0 | 0 | 0.5 | 0.625 | 0.75 | 0.875 | 1 | 0 | 0 | 0 | 0 | 0 | 0 | 0 | 0 | 0 | 0 | 0 | 0 | 0 | 0 | 0 | 0 | 0 | 0 | 0 | 0 | 0 | - -
ATE000:la_gen_tech_4 | General Technology 4 | 0 | 0 | 0 | 0 | 0 | 0 | 0 | 0 | 0 | 0 | 0 | 0 | 0 | 0 | 0.857 | 0.893 | 0.929 | 0.964 | 1 | 0 | 0 | 0 | 0 | 0 | 0 | 0 | 0 | 0 | 0 | 0 | 0 | 0 | 0 | 0 | 0 | - -
ATE000:la_gen_tech_5 | General Technology 5 | 0 | 0 | 0 | 0 | 0 | 0 | 0 | 0 | 0 | 0 | 0 | 0 | 0 | 0 | 0 | 0 | 0 | 0 | 0 | 0.824 | 0.859 | 0.894 | 0.929 | 0.965 | 1 | 1 | 1 | 1 | 1 | 1 | 1 | 1 | 1 | 1 | 1 | - -
ATE000:la_LaminarFlowCo | Laminar Flow Control | 7.5e-05 | 7.5e-05 | 7.5e-05 | 7.5e-05 | 7.5e-05 | 7.5e-05 | 7.5e-05 | 7.5e-05 | 0.000109 | 0.000161 | 0.000231 | 0.000367 | 0.000581 | 0.001008 | 0.001565 | 0.002571 | 0.003995 | 0.006241 | 0.009606 | 0.014146 | 0.02084 | 0.03519 | 0.051219 | 0.075357 | 0.10885 | 0.15599 | 0.20885 | 0.27612 | 0.35347 | 0.43855 | 0.51713 | 0.6113 | 0.70285 | 0.77275 | 0.82959 | 32.61%
ATE000:la_Advanced Aero | Advanced Aerodynamics | 7.5e-05 | 7.5e-05 | 7.5e-05 | 7.5e-05 | 7.5e-05 | 7.5e-05 | 7.5e-05 | 7.5e-05 | 7.5e-05 | 0.00143 | 0.002028 | 0.003106 | 0.004746 | 0.007752 | 0.011654 | 0.018222 | 0.027266 | 0.040804 | 0.060055 | 0.085038 | 0.1193 | 0.18025 | 0.24239 | 0.32088 | 0.40967 | 0.50655 | 0.5926 | 0.67522 | 0.74705 | 0.80716 | 0.85191 | 0.89272 | 0.92456 | 0.9458 | 0.96119 | 33.2%
ATE000:la_WeightReducin | Weight Reducing Materials | 7.5e-05 | 7.5e-05 | 7.5e-05 | 7.5e-05 | 7.5e-05 | 7.5e-05 | 7.5e-05 | 7.5e-05 | 7.5e-05 | 7.5e-05 | 7.5e-05 | 7.5e-05 | 7.5e-05 | 7.5e-05 | 7.5e-05 | 7.5e-05 | 7.5e-05 | 7.5e-05 | 7.5e-05 | 7.5e-05 | 7.5e-05 | 7.5e-05 | 7.5e-05 | 7.5e-05 | 7.5e-05 | 7.5e-05 | 7.5e-05 | 7.5e-05 | 7.5e-05 | 7.5e-05 | 7.5e-05 | 7.5e-05 | 7.5e-05 | 7.5e-05 | 7.5e-05 | 0%
ATE000:la_ElectricallyA | Electrically Active Controls | 7.5e-05 | 7.5e-05 | 7.5e-05 | 7.5e-05 | 7.5e-05 | 7.5e-05 | 7.5e-05 | 7.5e-05 | 7.5e-05 | 7.5e-05 | 7.5e-05 | 7.5e-05 | 7.5e-05 | 7.5e-05 | 7.5e-05 | 7.5e-05 | 7.5e-05 | 7.5e-05 | 7.5e-05 | 7.5e-05 | 7.5e-05 | 7.5e-05 | 7.5e-05 | 7.5e-05 | 7.5e-05 | 7.5e-05 | 7.5e-05 | 7.5e-05 | 7.5e-05 | 7.5e-05 | 7.5e-05 | 7.5e-05 | 7.5e-05 | 7.5e-05 | 7.5e-05 | 0%
Aircraft Efficiency (seat miles per gallon) 2/
New Aircraft
ATE000:ma_NarrowBodyAir | Narrow Body Aircraft | 76.1371 | 76.9282 | 77.06 | 77.1918 | 77.1933 | 77.853 | 78.5082 | 79.1679 | 79.8277 | 79.83 | 80.9608 | 82.0925 | 83.2254 | 84.3612 | 84.3677 | 84.7609 | 85.1594 | 85.5573 | 85.9785 | 86.0393 | 86.5642 | 87.1581 | 87.7601 | 88.4301 | 89.138 | 89.4615 | 89.7901 | 90.1678 | 90.5673 | 90.9782 | 91.3415 | 91.7576 | 92.1502 | 92.4454 | 92.6826 | 0.5662%
ATE000:ma_WideBodyAircr | Wide Body Aircraft | 74.3085 | 75.0806 | 75.2093 | 75.3379 | 75.3394 | 75.9832 | 76.6227 | 77.2665 | 77.9105 | 77.9127 | 79.0163 | 80.1209 | 81.2266 | 82.3351 | 82.3414 | 82.7252 | 83.1142 | 83.5025 | 83.9136 | 83.9729 | 84.4852 | 85.0648 | 85.6524 | 86.3063 | 86.9972 | 87.3129 | 87.6337 | 88.0023 | 88.3922 | 88.7932 | 89.1478 | 89.5538 | 89.9371 | 90.2252 | 90.4567 | 0.5662%
ATE000:ma_RegionalJets | Regional Jets | 48.6193 | 49.1245 | 49.2086 | 49.2928 | 49.2937 | 49.715 | 50.1334 | 50.5547 | 50.976 | 50.9774 | 51.6995 | 52.4223 | 53.1457 | 53.871 | 53.8751 | 54.1262 | 54.3807 | 54.6348 | 54.9038 | 54.9425 | 55.2777 | 55.657 | 56.0414 | 56.4693 | 56.9214 | 57.1279 | 57.3377 | 57.579 | 57.834 | 58.0964 | 58.3284 | 58.5941 | 58.8449 | 59.0334 | 59.1848 | 0.5662%
ATE000:ma_AverageAircra | Average Aircraft | 71.8153 | 72.5584 | 72.6797 | 72.8008 | 72.7987 | 73.4173 | 74.0314 | 74.6496 | 75.2678 | 75.266 | 76.3283 | 77.3913 | 78.4555 | 79.5223 | 79.5246 | 79.8914 | 80.2633 | 80.6346 | 81.0279 | 81.0815 | 81.5726 | 82.1288 | 82.6922 | 83.3198 | 83.9831 | 84.2977 | 84.6173 | 84.9833 | 85.3699 | 85.7675 | 86.1202 | 86.5229 | 86.9035 | 87.1924 | 87.4267 | 0.5665%
Aircraft Stock
ATE000:na_NarrowBodyAir | Narrow Body Aircraft | 73.248 | 73.5128 | 73.7774 | 74.0305 | 74.2804 | 74.5248 | 74.7729 | 75.0384 | 75.3141 | 75.5863 | 75.8942 | 76.2413 | 76.6257 | 77.0324 | 77.4333 | 77.8316 | 78.2487 | 78.6768 | 79.1072 | 79.5387 | 79.9637 | 80.4131 | 80.8635 | 81.3346 | 81.8225 | 82.3037 | 82.7717 | 83.2327 | 83.6798 | 84.1217 | 84.5518 | 84.9807 | 85.4053 | 85.8283 | 86.2489 | 0.4853%
ATE000:na_WideBodyAircr | Wide Body Aircraft | 71.082 | 71.3344 | 71.6197 | 71.9498 | 72.2473 | 72.5682 | 72.9216 | 73.2808 | 73.674 | 74.0569 | 74.4469 | 74.8451 | 75.2675 | 75.7009 | 76.1425 | 76.6043 | 77.0559 | 77.489 | 77.89 | 78.2907 | 78.7029 | 79.1266 | 79.563 | 79.9865 | 80.4428 | 80.934 | 81.4383 | 81.9661 | 82.4716 | 82.975 | 83.4547 | 83.9447 | 84.3956 | 84.848 | 85.2846 | 0.5427%
ATE000:na_RegionalJets | Regional Jets | 46.4524 | 46.6239 | 46.7904 | 46.942 | 47.0804 | 47.236 | 47.3987 | 47.6275 | 47.8202 | 48.0168 | 48.2584 | 48.4916 | 48.7391 | 48.9975 | 49.2542 | 49.4956 | 49.7556 | 50.0486 | 50.331 | 50.594 | 50.8622 | 51.1376 | 51.4028 | 51.6767 | 51.9579 | 52.2447 | 52.5405 | 52.8513 | 53.1622 | 53.471 | 53.7781 | 54.0837 | 54.3831 | 54.6759 | 54.9648 | 0.5%
ATE000:na_AverageAircra | Average Aircraft | 66.6792 | 66.9245 | 67.1766 | 67.4298 | 67.6704 | 67.9172 | 68.1755 | 68.4589 | 68.7493 | 69.0361 | 69.3546 | 69.6959 | 70.0675 | 70.4568 | 70.8447 | 71.2332 | 71.6337 | 72.0426 | 72.4424 | 72.8388 | 73.2356 | 73.6504 | 74.0666 | 74.4927 | 74.9382 | 75.4029 | 75.8658 | 76.3346 | 76.7901 | 77.2421 | 77.6811 | 78.1223 | 78.5493 | 78.9748 | 79.394 | 0.5191%
Fuel Consumption (trillion Btu)
Commercial Jet Fuel
ATE000:oa_JF_US | United States | 2341.7871 | 2368.1099 | 2424.5391 | 2483.3198 | 2525.8853 | 2574.4673 | 2621.3579 | 2660.188 | 2703.6758 | 2747.9224 | 2793.8677 | 2843.3442 | 2898.1138 | 2951.9468 | 3002.9019 | 3053.2476 | 3105.314 | 3154.8164 | 3204.2603 | 3253.9429 | 3303.7578 | 3350.5303 | 3398.8569 | 3447.7075 | 3497.3564 | 3545.3491 | 3594.167 | 3643.6582 | 3693.7808 | 3745.1108 | 3797.0547 | 3849.0039 | 3900.8569 | 3951.7192 | 4005.1367 | 1.605%
ATE000:oa_JF_Canada | Canada | 295.8827 | 305.8596 | 316.1754 | 326.1016 | 336.0309 | 345.9203 | 356.0237 | 366.289 | 376.7916 | 387.5316 | 398.2511 | 409.2336 | 420.4578 | 432.0615 | 444.1974 | 456.6625 | 469.4517 | 482.6872 | 496.5197 | 510.8702 | 525.5349 | 540.5111 | 555.9934 | 571.9502 | 588.1821 | 604.948 | 622.3246 | 640.2684 | 658.9691 | 678.3695 | 698.5839 | 719.5034 | 741.311 | 763.9205 | 787.4094 | 2.907%
ATE000:oa_JF_Central_Am | Central America | 209.4011 | 221.6173 | 235.26 | 249.1709 | 263.3907 | 277.8133 | 292.4062 | 307.2312 | 322.4029 | 337.7709 | 353.3087 | 369.0685 | 385.0649 | 401.1549 | 417.9847 | 435.2505 | 452.7886 | 470.7729 | 489.3648 | 508.5344 | 528.3684 | 548.2183 | 569.1663 | 590.6127 | 621.1331 | 646.7443 | 673.3256 | 700.8307 | 729.5083 | 759.2961 | 790.3514 | 822.5438 | 856.1205 | 890.9808 | 927.2364 | 4.433%
ATE000:oa_JF_South_Am | South America | 566.574 | 586.9498 | 609.9827 | 633.8326 | 658.9026 | 684.4069 | 710.3018 | 736.7488 | 763.6477 | 790.6615 | 818.1465 | 846.2514 | 874.714 | 903.7817 | 934.207 | 965.8006 | 998.1561 | 1031.4902 | 1065.9348 | 1101.9757 | 1139.6311 | 1178.3595 | 1219.1011 | 1261.3104 | 1303.2477 | 1349.9224 | 1398.5634 | 1449.1162 | 1502.0148 | 1557.1829 | 1614.9084 | 1675.0035 | 1737.9113 | 1803.4941 | 1871.973 | 3.577%
ATE000:oa_JF_Europe | Europe | 2611.6052 | 2685.2251 | 2759.2856 | 2834.4749 | 2912.1968 | 2990.7988 | 3070.7961 | 3151.9106 | 3234.3582 | 3317.3594 | 3399.8865 | 3482.0657 | 3564.2336 | 3645.8496 | 3727.7432 | 3812.7314 | 3898.7454 | 3986.0615 | 4075.6272 | 4168.0234 | 4263.3857 | 4359.5752 | 4458.4727 | 4558.9639 | 4656.7246 | 4758.3877 | 4862.8105 | 4969.5654 | 5079.9805 | 5193.5127 | 5310.8916 | 5431.1934 | 5555.6406 | 5683.4609 | 5815.0918 | 2.369%
ATE000:oa_JF_Africa | Africa | 446.8256 | 464.4398 | 483.0153 | 501.921 | 521.062 | 541.2444 | 562.0619 | 583.9648 | 606.6796 | 630.3292 | 655.0323 | 681.1379 | 708.6158 | 737.2511 | 767.0876 | 798.4159 | 830.8849 | 865.9962 | 902.1761 | 940.0288 | 979.6793 | 1020.7289 | 1064.2642 | 1109.4052 | 1159.9752 | 1211.1719 | 1264.9548 | 1321.3361 | 1380.76 | 1443.2299 | 1509.0763 | 1578.2065 | 1651.1042 | 1727.7289 | 1808.3735 | 4.205%
ATE000:oa_JF_Mideast | Mideast | 753.5234 | 789.6738 | 827.4836 | 867.5052 | 909.8447 | 954.8796 | 1001.5923 | 1049.489 | 1098.7068 | 1149.4878 | 1201.0442 | 1252.7419 | 1305.8914 | 1360.4321 | 1416.3391 | 1474.6177 | 1533.4187 | 1592.769 | 1654.8816 | 1719.613 | 1787.2478 | 1853.7976 | 1921.3015 | 1991.9238 | 2059.6106 | 2136.4009 | 2216.4297 | 2299.6064 | 2386.6614 | 2477.4668 | 2572.5068 | 2671.468 | 2775.0935 | 2883.1567 | 2996.0295 | 4.123%
ATE000:oa_JF_Russia | Commonwealth of Independent States | 660.3322 | 676.6786 | 694.7303 | 712.8258 | 730.7128 | 748.0886 | 765.9739 | 784.448 | 803.493 | 823.9413 | 843.6571 | 863.4749 | 883.7365 | 904.4354 | 926.1647 | 949.265 | 973.2581 | 997.7576 | 1022.7834 | 1047.7701 | 1072.678 | 1097.2703 | 1122.2063 | 1147.2488 | 1162.415 | 1189.594 | 1217.7217 | 1246.718 | 1276.8982 | 1308.158 | 1340.6826 | 1374.28 | 1409.251 | 1445.4397 | 1482.969 | 2.406%
ATE000:oa_JF_China | China | 1444.6291 | 1528.7048 | 1614.791 | 1707.0796 | 1802.83 | 1902.7571 | 2006.5398 | 2115.4453 | 2226.354 | 2338.8242 | 2453.3223 | 2571.2046 | 2689.1572 | 2803.7139 | 2932.3447 | 3063.2114 | 3191.8999 | 3327.2246 | 3464.457 | 3607.5732 | 3756.248 | 3905.8398 | 4063.7441 | 4219.5234 | 4342.0283 | 4494.0444 | 4651.9458 | 4815.4829 | 4986.0918 | 5163.4419 | 5348.4463 | 5540.3882 | 5740.7007 | 5948.833 | 6165.4487 | 4.316%
ATE000:oa_JF_NE_Asia | Northeast Asia | 734.4109 | 746.2759 | 756.7115 | 767.0543 | 777.552 | 788.152 | 798.6294 | 808.7668 | 818.9719 | 829.308 | 838.7667 | 848.137 | 857.6626 | 867.0195 | 876.0823 | 885.5616 | 895.2607 | 904.7272 | 913.9456 | 923.0295 | 931.8821 | 939.9941 | 947.8873 | 956.2982 | 962.4934 | 971.386 | 980.4595 | 989.6281 | 999.1145 | 1008.8099 | 1018.8275 | 1028.9959 | 1039.5077 | 1050.2207 | 1061.1931 | 1.073%
ATE000:oa_JF_SE_Asia | Southeast Asia | 1155.8271 | 1202.5041 | 1250.3157 | 1300.1291 | 1352.292 | 1406.2207 | 1462.1697 | 1519.9922 | 1579.8298 | 1642.6699 | 1706.1729 | 1772.5835 | 1841.4563 | 1911.7158 | 1985.4512 | 2062.8049 | 2142.6426 | 2225.6306 | 2313.0457 | 2404.6079 | 2500.2874 | 2598.6011 | 2702.4578 | 2810.6094 | 2948.3157 | 3069.783 | 3197.1587 | 3330.4346 | 3470.6814 | 3617.8621 | 3772.7561 | 3935.083 | 4105.9966 | 4285.3428 | 4473.7954 | 4.062%
ATE000:oa_JF_SW_Asia | Southwest Asia | 344.1207 | 371.6404 | 400.5508 | 431.3263 | 463.0527 | 495.9117 | 530.2242 | 565.3508 | 600.5781 | 636.5682 | 673.8807 | 712.7496 | 753.0654 | 794.9474 | 838.4587 | 883.821 | 931.1058 | 980.4636 | 1032.0067 | 1086.1173 | 1142.8374 | 1201.8934 | 1263.5653 | 1327.9357 | 1405.2476 | 1477.014 | 1552.6079 | 1632.0736 | 1716.0614 | 1804.6083 | 1898.2135 | 1996.7875 | 2101.0503 | 2210.9927 | 2327.0786 | 5.716%
ATE000:oa_JF_Oceania | Oceania | 341.6942 | 354.6155 | 367.3562 | 380.1328 | 392.9148 | 405.933 | 418.8264 | 431.8674 | 445.2439 | 459.1262 | 472.9979 | 486.958 | 501.0495 | 515.3041 | 530.2198 | 545.9026 | 562.5347 | 580.2275 | 599.0904 | 618.514 | 638.8299 | 660.3301 | 682.8643 | 706.1327 | 733.9081 | 758.8073 | 784.614 | 811.2805 | 839.0457 | 867.8464 | 897.8312 | 928.8719 | 961.2042 | 994.7266 | 1029.5438 | 3.283%
ATE000:oa_JF_World | Total World | 11906.6143 | 12302.2949 | 12740.1973 | 13194.873 | 13646.667 | 14116.5947 | 14596.9043 | 15081.6914 | 15580.7334 | 16091.5 | 16608.334 | 17138.9492 | 17683.2188 | 18229.6152 | 18799.1836 | 19387.293 | 19985.4609 | 20600.625 | 21234.0918 | 21890.5996 | 22570.3691 | 23255.6504 | 23969.8789 | 24699.623 | 25440.6406 | 26213.5527 | 27017.082 | 27850 | 28719.5664 | 29624.8926 | 30570.1289 | 31551.3301 | 32575.75 | 33640.0156 | 34751.2773 | 3.197%
ATE000:oa_AviationGasol | Commercial Aviation Gasoline, U.S. | 22.5563 | 22.5221 | 22.4938 | 22.4703 | 22.4509 | 22.4349 | 22.4216 | 22.4106 | 22.4015 | 22.394 | 22.3878 | 22.3827 | 22.3784 | 22.3749 | 22.372 | 22.3696 | 22.3676 | 22.3659 | 22.3645 | 22.3634 | 22.3625 | 22.3617 | 22.3611 | 22.3605 | 22.3601 | 22.3597 | 22.3594 | 22.3592 | 22.359 | 22.3588 | 22.3587 | 22.3586 | 22.3585 | 22.3584 | 22.3583 | -0.0221%
ATE000:pa_JetFuelUS | Military Jet Fuel, U.S. | 424.6016 | 425.7115 | 432.7502 | 431.1893 | 429.6978 | 427.8986 | 424.8757 | 422.7148 | 422.4428 | 423.2789 | 424.2417 | 425.2935 | 428.9921 | 433.7215 | 438.6593 | 443.7791 | 449.1246 | 454.6634 | 460.4179 | 466.3842 | 472.5269 | 478.9153 | 485.483 | 492.2276 | 499.1471 | 506.2252 | 513.4368 | 520.7773 | 528.2505 | 535.8425 | 543.4949 | 551.1989 | 559.0587 | 567.0753 | 575.1948 | 0.9161%
1/ Assumed to be the same as International U.S..
2/ Non-U.S. efficiency is assumed to equal U.S. efficiency.
Btu = British thermal unit.
- - = Not applicable.
Note: Totals may not equal sum of components due to independent rounding.
Sources: 2016 values derived using: U.S. Department of Transportation, Form 41, schedule T2; U.S. Department of
Transportation, RSPA, Air Carrier Statistics Monthly, December 2010/2009; U.S. Department of Defense, Defense Logistics
Agency Energy, Fiscal Year 2015 Fact Book; and U.S. Energy Information Administration (EIA), AEO2018 National Energy Modeling
System run ref2018.d121317a. 2017: EIA, Short-Term Energy Outlook, October 2017 and EIA, AEO2018 National Energy
Modeling System run ref2018.d121317a. Projections: EIA AEO2018 National Energy Modeling System run ref2018.d121317a.

## AEO 2017 Table 50
| ref2017.d120816a | 2015 | 2016 | 2017 | 2018 | 2019 | 2020 | 2021 | 2022 | 2023 | 2024 | 2025 | 2026 | 2027 | 2028 | 2029 | 2030 | 2031 | 2032 | 2033 | 2034 | 2035 | 2036 | 2037 | 2038 | 2039 | 2040 | 2041 | 2042 | 2043 | 2044 | 2045 | 2046 | 2047 | 2048 | 2049 | 2050
|  | Report | Annual Energy Outlook 2017
|  | Scenario | ref2017 |  |  | Reference case
|  | Datekey | d120816a
|  | Release Date |  | January 2017
FTE000 | 50. Freight Transportation Energy Use
2016-
| Technology and Fuel Type | 2015 | 2016 | 2017 | 2018 | 2019 | 2020 | 2021 | 2022 | 2023 | 2024 | 2025 | 2026 | 2027 | 2028 | 2029 | 2030 | 2031 | 2032 | 2033 | 2034 | 2035 | 2036 | 2037 | 2038 | 2039 | 2040 | 2041 | 2042 | 2043 | 2044 | 2045 | 2046 | 2047 | 2048 | 2049 | 2050 | 2050
Freight Truck Stock by Size Class
Vehicle Miles Traveled (billion miles)
Light Medium
FTE000:lm_vmt_stk_Dies | Diesel | 37.7187 | 37.1753 | 38.1922 | 38.2673 | 38.0368 | 38.0298 | 38.1385 | 38.1115 | 38.2023 | 38.35 | 38.3116 | 38.1374 | 38.1504 | 38.2422 | 38.2315 | 38.2156 | 38.2321 | 38.171 | 38.2416 | 38.2854 | 38.279 | 38.2574 | 38.3296 | 38.4602 | 38.4227 | 38.5977 | 38.7537 | 38.9617 | 39.2048 | 39.4245 | 39.6791 | 40.0245 | 40.322 | 40.712 | 41.1685 | 41.614 | 0.3323%
FTE000:lm_vmt_stk_Gas | Motor Gasoline | 12.824 | 12.8706 | 13.4784 | 13.7961 | 14.0373 | 14.4095 | 14.855 | 15.2599 | 15.7265 | 16.2174 | 16.6256 | 17.0101 | 17.4887 | 17.9835 | 18.4569 | 18.9224 | 19.3931 | 19.8585 | 20.4014 | 20.9122 | 21.381 | 21.8478 | 22.3257 | 22.8136 | 23.1804 | 23.6331 | 24.0249 | 24.3729 | 24.6897 | 24.9643 | 25.2196 | 25.4907 | 25.6785 | 25.9056 | 26.1181 | 26.2694 | 2.121%
FTE000:lm_vmt_stk_Liq | Propane | 0.001896 | 0.001712 | 0.0016 | 0.0062 | 0.010679 | 0.015015 | 0.019274 | 0.023329 | 0.027413 | 0.031625 | 0.035687 | 0.039614 | 0.043825 | 0.048265 | 0.052662 | 0.057065 | 0.061438 | 0.065982 | 0.070707 | 0.075409 | 0.080178 | 0.085036 | 0.090208 | 0.095733 | 0.10094 | 0.1066 | 0.11251 | 0.11849 | 0.12456 | 0.13086 | 0.13763 | 0.14486 | 0.15219 | 0.16029 | 0.16904 | 0.17831 | 14.64%
FTE000:lm_vmt_stk_NGas | Compressed/Liquefied Natural Gas | 0 | 0 | 0 | 0.003066 | 0.005961 | 0.008661 | 0.011295 | 0.013844 | 0.016417 | 0.019138 | 0.021884 | 0.024677 | 0.0278 | 0.031247 | 0.03487 | 0.038744 | 0.042878 | 0.04739 | 0.052504 | 0.058136 | 0.064222 | 0.070917 | 0.078499 | 0.087121 | 0.09623 | 0.10667 | 0.11847 | 0.13152 | 0.14597 | 0.16219 | 0.18068 | 0.20163 | 0.22463 | 0.25106 | 0.28129 | 0.3151 | - -
FTE000:lm_vmt_stk_eff | Ethanol-Flex Fuel | 2.6147 | 3.2308 | 3.9773 | 4.6192 | 5.1832 | 5.7589 | 6.3356 | 6.876 | 7.429 | 7.9954 | 8.5149 | 9.0108 | 9.5673 | 10.1572 | 10.7354 | 11.3302 | 11.9267 | 12.5469 | 13.243 | 13.9401 | 14.6215 | 15.3147 | 16.0528 | 16.8429 | 17.6065 | 18.47 | 19.3887 | 20.3436 | 21.3328 | 22.3509 | 23.4516 | 24.6405 | 25.8447 | 27.1745 | 28.6082 | 30.0955 | 6.784%
FTE000:lm_vmt_stk_elec | Electric | 0.001614 | 0.001517 | 0.001459 | 0.025359 | 0.048602 | 0.0733 | 0.099521 | 0.12603 | 0.15325 | 0.18141 | 0.20871 | 0.23521 | 0.26317 | 0.292 | 0.32018 | 0.34838 | 0.37643 | 0.40504 | 0.43571 | 0.46716 | 0.49878 | 0.53147 | 0.56603 | 0.60261 | 0.63827 | 0.67753 | 0.71757 | 0.75768 | 0.79796 | 0.83919 | 0.88308 | 0.92955 | 0.97659 | 1.0286 | 1.0846 | 1.1443 | 21.52%
FTE000:lm_vmt_stk_pidh | Plug-in Diesel Hybrid | 0 | 0 | 0 | 0 | 0 | 0.005284 | 0.010849 | 0.016717 | 0.022861 | 0.029356 | 0.035823 | 0.04219 | 0.048867 | 0.055746 | 0.062502 | 0.069231 | 0.075884 | 0.082593 | 0.089673 | 0.096864 | 0.10403 | 0.11137 | 0.11919 | 0.12757 | 0.13576 | 0.14468 | 0.15398 | 0.16343 | 0.1728 | 0.18227 | 0.19222 | 0.20267 | 0.21318 | 0.22467 | 0.23695 | 0.24974 | - -
FTE000:lm_vmt_stk_pigh | Plug-in Gasoline Hybrid | 0 | 0 | 0 | 0 | 0 | 0.005206 | 0.01069 | 0.016471 | 0.022526 | 0.028926 | 0.035298 | 0.041571 | 0.04815 | 0.054928 | 0.061585 | 0.068215 | 0.074771 | 0.081381 | 0.088357 | 0.095443 | 0.1025 | 0.10973 | 0.11744 | 0.1257 | 0.13376 | 0.14256 | 0.15172 | 0.16103 | 0.17026 | 0.1796 | 0.1894 | 0.19969 | 0.21005 | 0.22137 | 0.23348 | 0.24608 | - -
FTE000:lm_vmt_stk_cell | Fuel Cell | 0 | 0 | 0 | 0 | 0 | 0 | 0 | 0 | 0 | 0 | 0 | 0 | 0 | 0 | 0 | 0 | 0 | 0 | 0 | 0 | 0 | 0 | 0 | 0 | 0 | 0 | 0 | 0 | 0 | 0 | 0 | 0 | 0 | 0 | 0 | 0 | - -
FTE000:lm_vmt_stk_total | Light Medium Subtotal | 53.1609 | 53.2799 | 55.651 | 56.7174 | 57.3224 | 58.3056 | 59.4807 | 60.4438 | 61.6003 | 62.8532 | 63.7896 | 64.5416 | 65.6383 | 66.8651 | 67.9556 | 69.0498 | 70.1832 | 71.2588 | 72.6229 | 73.9307 | 75.1311 | 76.3284 | 77.6796 | 79.1553 | 80.3146 | 81.8786 | 83.4216 | 85.0102 | 86.6387 | 88.2336 | 89.9334 | 91.8341 | 93.6219 | 95.678 | 97.9001 | 100.1124 | 1.872%
Medium
FTE000:ca_Diesel | Diesel | 35.227 | 35.0911 | 36.9051 | 38.2997 | 39.8637 | 41.8282 | 44.2618 | 46.8556 | 49.467 | 51.6509 | 53.3906 | 54.7059 | 56.1613 | 57.6429 | 59.1785 | 60.5746 | 61.8974 | 63.0547 | 64.4516 | 65.971 | 67.4372 | 68.7624 | 70.0932 | 71.5663 | 72.8173 | 74.0697 | 75.1779 | 76.4761 | 77.9229 | 79.3066 | 80.6124 | 81.9847 | 83.2655 | 84.5185 | 85.9045 | 87.341 | 2.718%
FTE000:ca_Gasoline | Motor Gasoline | 15.9389 | 15.3717 | 15.5671 | 15.4416 | 15.3944 | 15.5087 | 15.6972 | 15.9164 | 16.1542 | 16.3469 | 16.3446 | 16.2919 | 16.267 | 16.2302 | 16.2727 | 16.1373 | 16.1353 | 15.9863 | 15.8666 | 15.8508 | 15.8096 | 15.7755 | 15.7244 | 15.8129 | 15.7515 | 15.7726 | 15.7591 | 15.8074 | 15.9176 | 15.9685 | 16.0019 | 16.0344 | 16.0581 | 16.0618 | 16.0884 | 16.0974 | 0.1358%
FTE000:ca_LiquefiedPetr | Propane | 0.014374 | 0.012615 | 0.011433 | 0.014244 | 0.017375 | 0.020969 | 0.0253 | 0.029903 | 0.034576 | 0.039 | 0.043292 | 0.047076 | 0.05117 | 0.054624 | 0.058464 | 0.061851 | 0.064879 | 0.068799 | 0.072386 | 0.075543 | 0.07948 | 0.083514 | 0.087882 | 0.092738 | 0.097617 | 0.10285 | 0.10819 | 0.11378 | 0.11965 | 0.1256 | 0.13179 | 0.13824 | 0.14466 | 0.15147 | 0.15871 | 0.16668 | 7.887%
FTE000:ca_CompressedNat | Compressed/Liquefied Natural Gas | 0.045216 | 0.048832 | 0.055086 | 0.074078 | 0.092529 | 0.1106 | 0.12942 | 0.14796 | 0.16551 | 0.18053 | 0.19283 | 0.20268 | 0.21181 | 0.22037 | 0.22767 | 0.23366 | 0.23825 | 0.24221 | 0.24678 | 0.25168 | 0.25554 | 0.25956 | 0.264 | 0.2697 | 0.27554 | 0.28143 | 0.28859 | 0.29502 | 0.30138 | 0.30869 | 0.31641 | 0.32443 | 0.33253 | 0.34122 | 0.35064 | 0.36154 | 6.065%
FTE000:ca_ethanolflex | Ethanol-Flex Fuel | 0.4055 | 0.53835 | 0.70483 | 0.86352 | 1.019 | 1.175 | 1.3414 | 1.5097 | 1.674 | 1.8215 | 1.9522 | 2.0669 | 2.1905 | 2.3233 | 2.4587 | 2.5972 | 2.7322 | 2.8716 | 3.0312 | 3.1987 | 3.3703 | 3.5419 | 3.7227 | 3.9208 | 4.1246 | 4.3266 | 4.54 | 4.7665 | 5.0028 | 5.2456 | 5.4967 | 5.7617 | 6.0318 | 6.3025 | 6.5943 | 6.9008 | 7.791%
FTE000:ca_electric | Electric | 0 | 0 | 0 | 0.028151 | 0.056713 | 0.085291 | 0.11618 | 0.14857 | 0.18088 | 0.21107 | 0.23912 | 0.26495 | 0.29117 | 0.31862 | 0.34645 | 0.37435 | 0.40135 | 0.42853 | 0.45863 | 0.49054 | 0.52293 | 0.5555 | 0.58821 | 0.62369 | 0.659 | 0.69637 | 0.7343 | 0.77398 | 0.81561 | 0.85791 | 0.90199 | 0.94797 | 0.99388 | 1.0424 | 1.0941 | 1.1518 | - -
FTE000:ca_plugindiesel | Plug-in Diesel Hybrid | 0 | 0 | 0 | 0.013315 | 0.026824 | 0.040341 | 0.054952 | 0.070273 | 0.085553 | 0.09983 | 0.1131 | 0.12532 | 0.13772 | 0.1507 | 0.16387 | 0.17706 | 0.18983 | 0.20269 | 0.21693 | 0.23202 | 0.24734 | 0.26274 | 0.27821 | 0.295 | 0.3117 | 0.32937 | 0.34731 | 0.36608 | 0.38577 | 0.40578 | 0.42662 | 0.44837 | 0.47009 | 0.49306 | 0.51747 | 0.5448 | - -
FTE000:ca_plugingasolin | Plug-in Gasoline Hybrid | 0 | 0 | 0 | 0.011718 | 0.023608 | 0.035504 | 0.048363 | 0.061846 | 0.075293 | 0.087859 | 0.099539 | 0.11029 | 0.1212 | 0.13263 | 0.14422 | 0.15583 | 0.16707 | 0.17838 | 0.19091 | 0.20419 | 0.21768 | 0.23123 | 0.24485 | 0.25962 | 0.27432 | 0.28988 | 0.30567 | 0.32218 | 0.33951 | 0.35712 | 0.37546 | 0.39461 | 0.41371 | 0.43393 | 0.45542 | 0.47947 | - -
FTE000:ca_fuelcell | Fuel Cell | 0 | 0 | 0 | 0.01895 | 0.038177 | 0.057415 | 0.078209 | 0.10001 | 0.12176 | 0.14208 | 0.16097 | 0.17835 | 0.196 | 0.21448 | 0.23322 | 0.25199 | 0.27017 | 0.28847 | 0.30873 | 0.33021 | 0.35201 | 0.37394 | 0.39596 | 0.41984 | 0.44361 | 0.46877 | 0.4943 | 0.52101 | 0.54903 | 0.57751 | 0.60718 | 0.63813 | 0.66904 | 0.70173 | 0.73648 | 0.77536 | - -
FTE000:ca_MediumSubtota | Medium Subtotal | 51.631 | 51.0626 | 53.2436 | 54.7653 | 56.5324 | 58.862 | 61.7528 | 64.8401 | 67.9587 | 70.5797 | 72.5362 | 73.9933 | 75.6278 | 77.2878 | 79.0837 | 80.5636 | 82.0964 | 83.3214 | 84.8438 | 86.6046 | 88.292 | 89.8463 | 91.3993 | 93.2606 | 94.7553 | 96.3378 | 97.7554 | 99.442 | 101.3542 | 103.1535 | 104.8709 | 106.6725 | 108.3792 | 110.0465 | 111.8998 | 113.819 | 2.385%
Heavy
FTE000:da_Diesel | Diesel | 175.4146 | 173.8209 | 180.0319 | 182.6776 | 184.6306 | 186.77 | 189.4046 | 191.5524 | 193.1691 | 194.4768 | 194.6717 | 193.9632 | 193.8575 | 194.0906 | 194.6243 | 195.5647 | 196.3239 | 197.2508 | 199.0623 | 201.5401 | 204.2795 | 206.7579 | 209.6387 | 212.8878 | 215.8574 | 218.2897 | 221.2147 | 224.1833 | 227.5589 | 230.9329 | 234.1843 | 237.449 | 240.3571 | 243.2286 | 246.4436 | 249.8011 | 1.072%
FTE000:da_Gasoline | Motor Gasoline | 0.28319 | 0.26163 | 0.25157 | 0.23676 | 0.22544 | 0.21724 | 0.21322 | 0.213 | 0.21337 | 0.21369 | 0.21493 | 0.21672 | 0.21972 | 0.2213 | 0.22381 | 0.22494 | 0.22552 | 0.22582 | 0.22649 | 0.22748 | 0.22579 | 0.22375 | 0.22203 | 0.21973 | 0.21552 | 0.21209 | 0.20718 | 0.20133 | 0.19624 | 0.19126 | 0.18649 | 0.18172 | 0.17768 | 0.17219 | 0.16709 | 0.16154 | -1.408%
FTE000:da_LiquefiedPetr | Propane | 0.011711 | 0.011249 | 0.011345 | 0.012908 | 0.014232 | 0.015684 | 0.016952 | 0.017972 | 0.01884 | 0.019296 | 0.020126 | 0.020722 | 0.021587 | 0.021567 | 0.022145 | 0.022897 | 0.022749 | 0.023399 | 0.024296 | 0.025353 | 0.026472 | 0.027614 | 0.028884 | 0.030319 | 0.031762 | 0.033307 | 0.034879 | 0.036538 | 0.038302 | 0.040109 | 0.041999 | 0.043994 | 0.045954 | 0.04801 | 0.050208 | 0.052621 | 4.642%
FTE000:da_CompressedNat | Compressed/Liquefied Natural Gas | 1.2869 | 1.5307 | 1.8279 | 2.047 | 2.1985 | 2.3058 | 2.3839 | 2.4269 | 2.4425 | 2.435 | 2.3996 | 2.348 | 2.3015 | 2.2582 | 2.2133 | 2.1705 | 2.127 | 2.0907 | 2.0765 | 2.078 | 2.0911 | 2.1196 | 2.1675 | 2.2419 | 2.3331 | 2.4494 | 2.5853 | 2.7444 | 2.9333 | 3.145 | 3.3776 | 3.6393 | 3.9174 | 4.2244 | 4.5763 | 4.9763 | 3.528%
FTE000:da_ethanolflex | Ethanol-Flex Fuel | 0 | 0 | 0 | 0 | 0 | 0 | 0 | 0 | 0 | 0 | 0 | 0 | 0 | 0 | 0 | 0 | 0 | 0 | 0 | 0 | 0 | 0 | 0 | 0 | 0 | 0 | 0 | 0 | 0 | 0 | 0 | 0 | 0 | 0 | 0 | 0 | - -
FTE000:da_electric | Electric | 0 | 0 | 0 | 0.005127 | 0.010204 | 0.015225 | 0.020577 | 0.026106 | 0.031597 | 0.037152 | 0.042514 | 0.04762 | 0.052828 | 0.058142 | 0.06334 | 0.068372 | 0.073061 | 0.07758 | 0.08239 | 0.087304 | 0.0922 | 0.097161 | 0.1023 | 0.10775 | 0.11315 | 0.11915 | 0.12533 | 0.1318 | 0.13859 | 0.14549 | 0.15269 | 0.16022 | 0.16776 | 0.17576 | 0.18422 | 0.19358 | - -
FTE000:da_plugindiesel | Plug-in Diesel Hybrid | 0 | 0 | 0 | 0.002396 | 0.004769 | 0.007116 | 0.009617 | 0.012202 | 0.014768 | 0.017364 | 0.019871 | 0.022257 | 0.024691 | 0.027175 | 0.029604 | 0.031956 | 0.034148 | 0.03626 | 0.038508 | 0.040805 | 0.043093 | 0.045412 | 0.047813 | 0.05036 | 0.052884 | 0.055691 | 0.058578 | 0.061602 | 0.064774 | 0.068002 | 0.071367 | 0.074884 | 0.078408 | 0.082147 | 0.086101 | 0.090476 | - -
FTE000:da_plugingasolin | Plug-in Gasoline Hybrid | 0 | 0 | 0 | 0.002392 | 0.00476 | 0.007102 | 0.009599 | 0.012178 | 0.014739 | 0.017331 | 0.019832 | 0.022214 | 0.024643 | 0.027122 | 0.029547 | 0.031894 | 0.034081 | 0.036189 | 0.038434 | 0.040726 | 0.043009 | 0.045324 | 0.047721 | 0.050263 | 0.052782 | 0.055583 | 0.058464 | 0.061483 | 0.064649 | 0.06787 | 0.071229 | 0.074739 | 0.078257 | 0.081988 | 0.085934 | 0.090301 | - -
FTE000:da_fuelcell | Fuel Cell | 0 | 0 | 0 | 0.003457 | 0.006879 | 0.010264 | 0.013872 | 0.0176 | 0.021301 | 0.025047 | 0.028662 | 0.032103 | 0.035615 | 0.039197 | 0.042701 | 0.046094 | 0.049255 | 0.052301 | 0.055545 | 0.058857 | 0.062158 | 0.065502 | 0.068967 | 0.072641 | 0.076281 | 0.080329 | 0.084494 | 0.088856 | 0.093431 | 0.098087 | 0.10294 | 0.10801 | 0.1131 | 0.11849 | 0.12419 | 0.1305 | - -
FTE000:da_HeavySubtotal | Heavy Subtotal | 176.996 | 175.6244 | 182.1225 | 184.9878 | 187.0954 | 189.3484 | 192.0724 | 194.2782 | 195.9263 | 197.2414 | 197.4169 | 196.6724 | 196.5379 | 196.7425 | 197.2484 | 198.1611 | 198.8892 | 199.7927 | 201.6038 | 204.0985 | 206.8631 | 209.382 | 212.3241 | 215.6607 | 218.733 | 221.2954 | 224.3684 | 227.5089 | 231.0881 | 234.6884 | 238.1882 | 241.7314 | 244.935 | 248.1314 | 251.7175 | 255.4965 | 1.109%
FTE000:da_TotalVehicleM | Total Vehicle Miles Traveled | 281.7881 | 279.966 | 291.0168 | 296.4696 | 300.9493 | 306.5149 | 313.3046 | 319.5608 | 325.4839 | 330.6729 | 333.7417 | 335.2064 | 337.8032 | 340.8939 | 344.2866 | 347.7744 | 351.168 | 354.372 | 359.0697 | 364.6328 | 370.2855 | 375.5558 | 381.4027 | 388.0771 | 393.8022 | 399.5116 | 405.546 | 411.9606 | 419.0807 | 426.0756 | 432.9925 | 440.237 | 446.9364 | 453.8527 | 461.5159 | 469.4264 | 1.532%
Consumption (trillion Btu)
Light Medium
FTE000:lm_use_stk_Dies | Diesel | 380.3368 | 374.0191 | 382.6273 | 378.5475 | 371.7453 | 367.4973 | 364.3177 | 359.8677 | 356.4937 | 353.3683 | 348.2698 | 341.8247 | 336.9129 | 332.7953 | 327.9238 | 323.3782 | 319.5169 | 315.3146 | 312.5552 | 309.9023 | 307.193 | 304.6655 | 303.1744 | 302.3259 | 300.3077 | 300.276 | 300.1076 | 300.6613 | 301.7544 | 302.7108 | 303.9226 | 306.0037 | 307.8228 | 310.4175 | 313.5722 | 316.6809 | -0.4883%
FTE000:lm_use_stk_Gas | Motor Gasoline | 170.3901 | 169.2067 | 175.1899 | 176.1664 | 176.2666 | 178.0589 | 180.5818 | 182.5213 | 185.1232 | 187.8316 | 189.4833 | 190.7749 | 192.9507 | 195.1714 | 197.189 | 199.0687 | 201.1975 | 203.2585 | 206.3191 | 209.0762 | 211.5801 | 214.2382 | 217.0539 | 220.0333 | 221.8626 | 224.7334 | 226.9784 | 228.9544 | 230.8149 | 232.3511 | 233.7329 | 235.4233 | 236.3625 | 237.7142 | 238.9811 | 239.7312 | 1.03%
FTE000:lm_use_stk_Liq | Propane | 0.028617 | 0.025845 | 0.024157 | 0.072029 | 0.11737 | 0.16112 | 0.2033 | 0.2428 | 0.28238 | 0.32269 | 0.36074 | 0.39655 | 0.43423 | 0.47386 | 0.5125 | 0.55063 | 0.58809 | 0.62756 | 0.66805 | 0.70772 | 0.74875 | 0.79079 | 0.83587 | 0.8843 | 0.92976 | 0.97982 | 1.0321 | 1.085 | 1.1385 | 1.1939 | 1.2534 | 1.3168 | 1.3807 | 1.4511 | 1.5271 | 1.6087 | 12.92%
FTE000:lm_use_stk_NGas | Compressed/Liquefied Natural Gas | 0 | 0 | 0 | 0.031838 | 0.061833 | 0.089704 | 0.11652 | 0.14216 | 0.16768 | 0.19416 | 0.22022 | 0.24605 | 0.27441 | 0.30556 | 0.33783 | 0.37199 | 0.40819 | 0.4477 | 0.49275 | 0.54256 | 0.59658 | 0.65624 | 0.7241 | 0.80154 | 0.88337 | 0.9774 | 1.0838 | 1.2017 | 1.3323 | 1.4792 | 1.6469 | 1.8372 | 2.0462 | 2.2867 | 2.5618 | 2.8701 | - -
FTE000:lm_use_stk_flex | Ethanol-Flex Fuel | 32.9574 | 40.505 | 49.5916 | 56.7427 | 62.9263 | 69.1816 | 75.2597 | 80.7831 | 86.3218 | 91.8263 | 96.6158 | 100.9899 | 105.8688 | 111.0033 | 115.8799 | 120.8121 | 125.6806 | 130.7379 | 136.5202 | 142.2258 | 147.7274 | 153.3311 | 159.3568 | 165.8859 | 172.1647 | 179.4316 | 187.2752 | 195.438 | 204.0064 | 212.9316 | 222.6707 | 233.2922 | 244.0664 | 256.0388 | 268.9975 | 282.4754 | 5.879%
FTE000:lm_use_stk_elect | Electric | 0.009277 | 0.008722 | 0.008391 | 0.13206 | 0.252 | 0.37932 | 0.51365 | 0.64882 | 0.78682 | 0.92833 | 1.0639 | 1.1935 | 1.3284 | 1.4659 | 1.5982 | 1.7288 | 1.8574 | 1.988 | 2.1286 | 2.2728 | 2.418 | 2.5686 | 2.7284 | 2.898 | 3.0632 | 3.2458 | 3.4318 | 3.6175 | 3.8041 | 3.9952 | 4.1988 | 4.4147 | 4.6335 | 4.876 | 5.1379 | 5.4164 | 20.82%
FTE000:lm_use_stk_plugd | Plug-in Diesel Hybrid | 0 | 0 | 0 | 0 | 0 | 0.032423 | 0.066042 | 0.10089 | 0.13681 | 0.17402 | 0.2101 | 0.24446 | 0.2792 | 0.31412 | 0.34694 | 0.37852 | 0.40878 | 0.4388 | 0.47054 | 0.50267 | 0.53464 | 0.56761 | 0.6032 | 0.64177 | 0.6794 | 0.72076 | 0.764 | 0.80794 | 0.85119 | 0.89471 | 0.94047 | 0.98859 | 1.0371 | 1.0903 | 1.1476 | 1.2075 | - -
FTE000:lm_use_stk_plugg | Plug-in Gasoline Hybrid | 0 | 0 | 0 | 0 | 0 | 0.036091 | 0.07341 | 0.11257 | 0.1533 | 0.19599 | 0.23799 | 0.27876 | 0.32083 | 0.36369 | 0.40499 | 0.44555 | 0.48518 | 0.52487 | 0.56671 | 0.60913 | 0.65137 | 0.69472 | 0.74116 | 0.79111 | 0.83981 | 0.89304 | 0.94853 | 1.0048 | 1.0603 | 1.116 | 1.1745 | 1.2357 | 1.2972 | 1.3643 | 1.4362 | 1.5111 | - -
FTE000:lm_use_stk_sell | Fuel Cell | 0 | 0 | 0 | 0 | 0 | 0 | 0 | 0 | 0 | 0 | 0 | 0 | 0 | 0 | 0 | 0 | 0 | 0 | 0 | 0 | 0 | 0 | 0 | 0 | 0 | 0 | 0 | 0 | 0 | 0 | 0 | 0 | 0 | 0 | 0 | 0 | - -
FTE000:lm_use_stk_total | Light Medium Subtotal | 583.7222 | 583.7656 | 607.4415 | 611.6928 | 611.3693 | 615.4367 | 621.1318 | 624.4193 | 629.4656 | 634.8412 | 636.4617 | 635.9489 | 638.3695 | 641.8933 | 644.1932 | 646.7345 | 650.1426 | 653.338 | 659.7212 | 665.8395 | 671.45 | 677.5128 | 685.2178 | 694.2622 | 700.7306 | 711.258 | 721.6213 | 732.7706 | 744.7621 | 756.6727 | 769.5399 | 784.512 | 798.646 | 815.2388 | 833.361 | 851.5012 | 1.117%
Medium
FTE000:ea_Diesel | Diesel | 567.8691 | 562.5873 | 587.3635 | 601.1379 | 617.6112 | 640.5467 | 667.6896 | 695.6376 | 722.4423 | 741.6803 | 752.9713 | 757.3115 | 762.5329 | 767.3568 | 771.5492 | 772.9606 | 773.5437 | 772.1416 | 774.3927 | 779.0146 | 784.5668 | 789.864 | 796.291 | 804.9847 | 811.7948 | 819.1166 | 825.2127 | 834.6296 | 846.619 | 858.4208 | 869.2639 | 881.4293 | 893.272 | 904.5392 | 917.5693 | 931.1757 | 1.493%
FTE000:ea_Gasoline | Motor Gasoline | 311.8185 | 299.221 | 301.1722 | 296.5235 | 293.441 | 293.539 | 294.3217 | 295.3679 | 296.6245 | 296.9901 | 293.5721 | 289.2904 | 285.3155 | 281.0232 | 278.0707 | 271.634 | 267.8665 | 261.425 | 255.5792 | 251.9658 | 248.1197 | 244.7211 | 241.13 | 240.2627 | 236.7417 | 234.8915 | 232.594 | 231.6406 | 232.0248 | 231.4403 | 230.5872 | 229.8002 | 229.0904 | 228.0162 | 227.4451 | 226.6299 | -0.8139%
FTE000:ea_LiquefiedPetr | Propane | 0.27118 | 0.23795 | 0.21568 | 0.26643 | 0.3222 | 0.38618 | 0.46056 | 0.53789 | 0.61421 | 0.6836 | 0.74785 | 0.80032 | 0.85556 | 0.89638 | 0.94123 | 0.97523 | 1.0011 | 1.0428 | 1.0767 | 1.1016 | 1.1417 | 1.1848 | 1.2342 | 1.2916 | 1.3505 | 1.4155 | 1.4829 | 1.5545 | 1.6301 | 1.7074 | 1.7881 | 1.8724 | 1.9567 | 2.0461 | 2.1413 | 2.2481 | 6.828%
FTE000:ea_CompressedNat | Compressed/Liquefied Natural Gas | 0.89519 | 0.95105 | 1.0553 | 1.3675 | 1.6857 | 1.9962 | 2.3065 | 2.6036 | 2.875 | 3.0938 | 3.2565 | 3.371 | 3.4665 | 3.5493 | 3.6047 | 3.6341 | 3.6394 | 3.636 | 3.6439 | 3.6607 | 3.6622 | 3.6741 | 3.6965 | 3.7431 | 3.7989 | 3.8544 | 3.9375 | 4.0057 | 4.0708 | 4.156 | 4.2474 | 4.3416 | 4.4382 | 4.5409 | 4.6537 | 4.7912 | 4.871%
FTE000:ea_ethanolflex | Ethanol-Flex Fuel | 7.1034 | 9.5373 | 12.5539 | 15.3901 | 18.1605 | 20.9223 | 23.7399 | 26.5161 | 29.1533 | 31.4197 | 33.3007 | 34.8835 | 36.4737 | 38.1529 | 39.7624 | 41.3435 | 42.7968 | 44.2888 | 46.0867 | 48.0045 | 49.9958 | 52.0086 | 54.1775 | 56.606 | 59.0371 | 61.6851 | 64.4087 | 67.2875 | 70.3305 | 73.4567 | 76.7032 | 80.1454 | 83.6802 | 87.1486 | 90.9087 | 94.851 | 6.99%
FTE000:ea_electric | Electric | 0 | 0 | 0 | 0.23154 | 0.46403 | 0.69593 | 0.93867 | 1.1895 | 1.435 | 1.6577 | 1.8563 | 2.0304 | 2.1999 | 2.3737 | 2.5411 | 2.7017 | 2.8505 | 2.9972 | 3.163 | 3.3404 | 3.5219 | 3.7066 | 3.8918 | 4.0962 | 4.3006 | 4.5202 | 4.7442 | 4.9801 | 5.2291 | 5.4829 | 5.7488 | 6.0272 | 6.3054 | 6.6007 | 6.9155 | 7.2482 | - -
FTE000:ea_plugindiesel | Plug-in Diesel Hybrid | 0 | 0 | 0 | 0.13052 | 0.26011 | 0.38868 | 0.52213 | 0.65822 | 0.78916 | 0.9066 | 1.0105 | 1.1011 | 1.1887 | 1.279 | 1.3659 | 1.4491 | 1.5261 | 1.6022 | 1.6883 | 1.7801 | 1.874 | 1.9693 | 2.0644 | 2.1697 | 2.275 | 2.3883 | 2.504 | 2.626 | 2.755 | 2.8865 | 3.0244 | 3.169 | 3.3139 | 3.4678 | 3.6318 | 3.8052 | - -
FTE000:ea_plugingasolin | Plug-in Gasoline Hybrid | 0 | 0 | 0 | 0.14229 | 0.28502 | 0.42708 | 0.57521 | 0.72726 | 0.87477 | 1.0074 | 1.1246 | 1.2264 | 1.3248 | 1.426 | 1.5232 | 1.6166 | 1.703 | 1.7882 | 1.8844 | 1.987 | 2.0919 | 2.1988 | 2.306 | 2.4245 | 2.5431 | 2.6709 | 2.8013 | 2.9388 | 3.084 | 3.2322 | 3.3875 | 3.5503 | 3.7129 | 3.8857 | 4.0699 | 4.2646 | - -
FTE000:ea_fuelcell | Fuel Cell | 0 | 0 | 0 | 0.22756 | 0.45844 | 0.68946 | 0.93917 | 1.201 | 1.4621 | 1.7062 | 1.933 | 2.1418 | 2.3537 | 2.5756 | 2.8006 | 3.0261 | 3.2443 | 3.4641 | 3.7074 | 3.9653 | 4.2271 | 4.4904 | 4.7548 | 5.0417 | 5.3271 | 5.6292 | 5.9358 | 6.2566 | 6.593 | 6.935 | 7.2913 | 7.663 | 8.0341 | 8.4267 | 8.8439 | 9.2841 | - -
FTE000:ea_MediumSubtota | Medium Subtotal | 887.9573 | 872.5346 | 902.3605 | 915.4168 | 932.6883 | 959.5916 | 991.4932 | 1024.4397 | 1056.2706 | 1079.1453 | 1089.7731 | 1092.1561 | 1095.7115 | 1098.6322 | 1102.1592 | 1099.3413 | 1098.1718 | 1092.386 | 1091.2224 | 1094.8201 | 1099.2004 | 1103.8184 | 1109.546 | 1120.62 | 1127.1692 | 1136.1722 | 1143.6213 | 1155.9191 | 1172.3367 | 1187.7179 | 1202.042 | 1217.9985 | 1233.8042 | 1248.6713 | 1266.1797 | 1284.2977 | 1.143%
Heavy
FTE000:fa_Diesel | Diesel | 4038.604 | 3969.5955 | 4064.6479 | 4063.97 | 4049.8262 | 4043.6865 | 4048.3333 | 4041.7 | 4024.3613 | 3997.7446 | 3944.6785 | 3870.1235 | 3803.8635 | 3741.7363 | 3682.8193 | 3632.8193 | 3582.4299 | 3539.8943 | 3517.3591 | 3511.8706 | 3517.8 | 3524.4478 | 3543.6304 | 3571.2576 | 3598.4104 | 3615.1033 | 3646.8882 | 3680.7666 | 3724.2412 | 3770.1333 | 3813.8013 | 3858.4053 | 3899.1313 | 3938.5293 | 3984.5938 | 4032.8745 | 0.0465%
FTE000:fa_Gasoline | Motor Gasoline | 6.6541 | 6.131 | 5.8751 | 5.4892 | 5.1843 | 4.9531 | 4.8135 | 4.7604 | 4.7184 | 4.6717 | 4.6469 | 4.637 | 4.6539 | 4.6365 | 4.6413 | 4.6146 | 4.5782 | 4.5393 | 4.5104 | 4.4936 | 4.4207 | 4.3481 | 4.2871 | 4.2176 | 4.1109 | 4.0249 | 3.9088 | 3.7747 | 3.6603 | 3.5499 | 3.4449 | 3.3411 | 3.2582 | 3.1415 | 3.0331 | 2.9172 | -2.161%
FTE000:fa_LiquefiedPetr | Propane | 0.25456 | 0.24503 | 0.24806 | 0.27713 | 0.30406 | 0.33377 | 0.35889 | 0.3783 | 0.39404 | 0.40035 | 0.41396 | 0.42204 | 0.43511 | 0.42885 | 0.43455 | 0.44348 | 0.43269 | 0.43941 | 0.4513 | 0.46655 | 0.48334 | 0.50091 | 0.52124 | 0.54493 | 0.56904 | 0.59526 | 0.62213 | 0.65067 | 0.68116 | 0.71245 | 0.74522 | 0.77992 | 0.8139 | 0.84946 | 0.88745 | 0.92955 | 3.999%
FTE000:fa_CompressedNat | Compressed/Liquefied Natural Gas | 31.1733 | 36.4529 | 42.8229 | 47.1478 | 49.956 | 51.8136 | 52.9434 | 53.2719 | 53.0045 | 52.2062 | 50.7803 | 49.0034 | 47.3173 | 45.7026 | 44.0407 | 42.4412 | 40.8708 | 39.5009 | 38.6174 | 38.0812 | 37.8091 | 37.8724 | 38.3207 | 39.2702 | 40.5457 | 42.2848 | 44.387 | 46.8734 | 49.8925 | 53.3134 | 57.0583 | 61.3446 | 65.8838 | 70.8696 | 76.6313 | 83.1878 | 2.456%
FTE000:fa_ethanolflex | Ethanol-Flex Fuel | 0 | 0 | 0 | 0 | 0 | 0 | 0 | 0 | 0 | 0 | 0 | 0 | 0 | 0 | 0 | 0 | 0 | 0 | 0 | 0 | 0 | 0 | 0 | 0 | 0 | 0 | 0 | 0 | 0 | 0 | 0 | 0 | 0 | 0 | 0 | 0 | - -
FTE000:fa_electric | Electric | 0 | 0 | 0 | 0.089349 | 0.14733 | 0.20524 | 0.26599 | 0.32807 | 0.38896 | 0.44923 | 0.5056 | 0.55738 | 0.60855 | 0.65939 | 0.70666 | 0.75026 | 0.78859 | 0.8241 | 0.86223 | 0.90118 | 0.94032 | 0.98107 | 1.023 | 1.0677 | 1.1129 | 1.1662 | 1.221 | 1.2791 | 1.3406 | 1.4038 | 1.4701 | 1.5397 | 1.6098 | 1.6844 | 1.7635 | 1.8468 | - -
FTE000:fa_plugindiesel | Plug-in Diesel Hybrid | 0 | 0 | 0 | 0.23864 | 0.26427 | 0.29441 | 0.32807 | 0.36201 | 0.39521 | 0.42614 | 0.45158 | 0.47172 | 0.48966 | 0.50482 | 0.51542 | 0.52251 | 0.526 | 0.52821 | 0.53324 | 0.54099 | 0.55202 | 0.56827 | 0.58035 | 0.59221 | 0.60902 | 0.63826 | 0.66426 | 0.6919 | 0.72124 | 0.75133 | 0.78303 | 0.81646 | 0.85015 | 0.88619 | 0.9245 | 0.96491 | - -
FTE000:fa_plugingasolin | Plug-in Gasoline Hybrid | 0 | 0 | 0 | 0.21664 | 0.24354 | 0.27452 | 0.30896 | 0.34386 | 0.37816 | 0.41059 | 0.438 | 0.46042 | 0.48088 | 0.4989 | 0.51263 | 0.52303 | 0.52976 | 0.53516 | 0.5433 | 0.5537 | 0.56704 | 0.58514 | 0.59974 | 0.61445 | 0.6336 | 0.66439 | 0.69257 | 0.72252 | 0.75432 | 0.78692 | 0.82123 | 0.85736 | 0.89369 | 0.93246 | 0.97354 | 1.0167 | - -
FTE000:fa_fuelcell | Fuel Cell | 0 | 0 | 0 | 0.060625 | 0.11916 | 0.17708 | 0.23884 | 0.30265 | 0.36601 | 0.43011 | 0.49196 | 0.55082 | 0.61086 | 0.6721 | 0.73197 | 0.78993 | 0.84391 | 0.89594 | 0.95135 | 1.008 | 1.0644 | 1.1216 | 1.1808 | 1.2436 | 1.3059 | 1.3752 | 1.4465 | 1.5211 | 1.5994 | 1.6791 | 1.7622 | 1.849 | 1.936 | 2.0283 | 2.1259 | 2.2284 | - -
FTE000:fa_HeavySubtotal | Heavy Subtotal | 4076.6858 | 4012.4236 | 4113.5938 | 4117.4912 | 4106.0444 | 4101.7393 | 4107.5918 | 4101.4468 | 4084.0063 | 4056.738 | 4002.4062 | 3926.2249 | 3858.4602 | 3794.8386 | 3734.4021 | 3682.9053 | 3630.9998 | 3587.1562 | 3563.8306 | 3557.9158 | 3563.637 | 3570.4258 | 3590.1448 | 3618.8096 | 3647.2974 | 3665.8518 | 3699.8301 | 3736.2798 | 3782.8916 | 3832.3306 | 3879.8872 | 3928.9346 | 3974.3774 | 4018.9211 | 4070.9329 | 4125.9663 | 0.0821%
Light Medium, Medium, and Heavy Total
FTE000:ga_Diesel | Diesel | 4986.8096 | 4906.2021 | 5034.6387 | 5043.6553 | 5039.1826 | 5051.7305 | 5080.3408 | 5097.2051 | 5103.2974 | 5092.793 | 5045.9199 | 4969.2598 | 4903.3096 | 4841.8887 | 4782.2925 | 4729.1582 | 4675.4907 | 4627.3506 | 4604.3071 | 4600.7876 | 4609.5596 | 4618.9771 | 4643.0957 | 4678.5684 | 4710.5127 | 4734.4961 | 4772.2085 | 4816.0576 | 4872.6143 | 4931.2646 | 4986.9878 | 5045.8384 | 5100.2261 | 5153.4863 | 5215.7354 | 5280.731 | 0.2166%
FTE000:ga_Gasoline | Motor Gasoline | 488.8628 | 474.5587 | 482.2372 | 478.1791 | 474.8919 | 476.551 | 479.717 | 482.6495 | 486.4662 | 489.4934 | 487.7024 | 484.7022 | 482.9201 | 480.8311 | 479.901 | 475.3174 | 473.6422 | 469.2228 | 466.4087 | 465.5357 | 464.1205 | 463.3074 | 462.471 | 464.5136 | 462.7152 | 463.6498 | 463.4812 | 464.3697 | 466.5 | 467.3412 | 467.765 | 468.5645 | 468.7111 | 468.8719 | 469.4592 | 469.2783 | -0.0329%
FTE000:ga_LiquefiedPetr | Propane | 0.55436 | 0.50882 | 0.4879 | 0.61559 | 0.74363 | 0.88106 | 1.0227 | 1.159 | 1.2906 | 1.4066 | 1.5225 | 1.6189 | 1.7249 | 1.7991 | 1.8883 | 1.9693 | 2.0219 | 2.1098 | 2.1961 | 2.2759 | 2.3738 | 2.4765 | 2.5913 | 2.7208 | 2.8493 | 2.9906 | 3.1372 | 3.2901 | 3.4498 | 3.6138 | 3.7867 | 3.9691 | 4.1513 | 4.3466 | 4.5559 | 4.7864 | 6.815%
FTE000:ga_CompressedNat | Compressed/Liquefied Natural Gas | 32.0684 | 37.404 | 43.8782 | 48.5471 | 51.7036 | 53.8995 | 55.3664 | 56.0177 | 56.0472 | 55.4942 | 54.2571 | 52.6204 | 51.0583 | 49.5574 | 47.9832 | 46.4473 | 44.9183 | 43.5845 | 42.754 | 42.2844 | 42.0679 | 42.2028 | 42.7413 | 43.8148 | 45.228 | 47.1165 | 49.4083 | 52.0807 | 55.2956 | 58.9487 | 62.9526 | 67.5234 | 72.3682 | 77.6972 | 83.8467 | 90.8491 | 2.644%
FTE000:ga_ethanolflex | Ethanol-Flex Fuel | 40.0608 | 50.0423 | 62.1455 | 72.1329 | 81.0868 | 90.1039 | 98.9996 | 107.2992 | 115.4752 | 123.2459 | 129.9165 | 135.8733 | 142.3425 | 149.1563 | 155.6423 | 162.1556 | 168.4775 | 175.0268 | 182.607 | 190.2303 | 197.7232 | 205.3397 | 213.5343 | 222.4919 | 231.2018 | 241.1167 | 251.6838 | 262.7256 | 274.3369 | 286.3883 | 299.3738 | 313.4376 | 327.7466 | 343.1874 | 359.9062 | 377.3264 | 6.122%
FTE000:ga_electric | Electric | 0.009277 | 0.008722 | 0.008391 | 0.45295 | 0.86336 | 1.2805 | 1.7183 | 2.1664 | 2.6107 | 3.0352 | 3.4258 | 3.7812 | 4.1368 | 4.499 | 4.8459 | 5.1808 | 5.4965 | 5.8093 | 6.1538 | 6.5143 | 6.8802 | 7.2563 | 7.6432 | 8.0619 | 8.4768 | 8.9322 | 9.397 | 9.8767 | 10.3738 | 10.8819 | 11.4176 | 11.9817 | 12.5487 | 13.1611 | 13.817 | 14.5114 | 24.38%
FTE000:ga_plugindiesel | Plug-in Diesel Hybrid | 0 | 0 | 0 | 0.36916 | 0.52438 | 0.71552 | 0.91625 | 1.1211 | 1.3212 | 1.5068 | 1.6722 | 1.8173 | 1.9576 | 2.098 | 2.2282 | 2.3502 | 2.4609 | 2.5692 | 2.692 | 2.8237 | 2.9607 | 3.1052 | 3.248 | 3.4037 | 3.5634 | 3.7473 | 3.9323 | 4.1259 | 4.3274 | 4.5325 | 4.7479 | 4.974 | 5.2011 | 5.4443 | 5.7039 | 5.9776 | - -
FTE000:ga_plugingasolin | Plug-in Gasoline Hybrid | 0 | 0 | 0 | 0.35893 | 0.52856 | 0.73769 | 0.95759 | 1.1837 | 1.4062 | 1.614 | 1.8006 | 1.9656 | 2.1265 | 2.2886 | 2.4408 | 2.5852 | 2.7179 | 2.8482 | 2.9945 | 3.1498 | 3.3103 | 3.4787 | 3.6469 | 3.83 | 4.0165 | 4.2283 | 4.4424 | 4.6661 | 4.8986 | 5.1352 | 5.3833 | 5.6434 | 5.9038 | 6.1825 | 6.4796 | 6.7924 | - -
FTE000:ga_fuelcell | Fuel Cell | 0 | 0 | 0 | 0.28819 | 0.5776 | 0.86654 | 1.178 | 1.5037 | 1.8282 | 2.1363 | 2.4249 | 2.6926 | 2.9645 | 3.2477 | 3.5325 | 3.816 | 4.0882 | 4.36 | 4.6587 | 4.9733 | 5.2915 | 5.612 | 5.9357 | 6.2853 | 6.633 | 7.0044 | 7.3823 | 7.7777 | 8.1925 | 8.6141 | 9.0535 | 9.512 | 9.9701 | 10.455 | 10.9698 | 11.5125 | - -
FTE000:ga_Total | Total Consumption | 5548.3657 | 5468.7266 | 5623.397 | 5644.603 | 5650.0996 | 5676.7651 | 5720.2178 | 5750.3042 | 5769.7441 | 5770.7251 | 5728.6445 | 5654.335 | 5592.5439 | 5535.3667 | 5480.7544 | 5428.9785 | 5379.311 | 5332.8809 | 5314.7705 | 5318.5742 | 5334.2876 | 5351.7559 | 5384.9067 | 5433.6909 | 5475.1992 | 5513.2798 | 5565.0703 | 5624.9702 | 5699.9897 | 5776.7188 | 5851.4644 | 5931.4414 | 6006.8237 | 6082.8325 | 6170.4736 | 6261.7671 | 0.3991%
Fuel Efficiency (miles per gallon)
Light Medium
FTE000:lm_mpg_stk_Dies | Diesel | 13.7551 | 13.786 | 13.8444 | 14.0212 | 14.1917 | 14.3531 | 14.5198 | 14.6889 | 14.8632 | 15.0527 | 15.2578 | 15.4748 | 15.7057 | 15.9383 | 16.1706 | 16.391 | 16.5963 | 16.7906 | 16.9702 | 17.135 | 17.2832 | 17.4168 | 17.5355 | 17.6447 | 17.7459 | 17.8286 | 17.9107 | 17.9737 | 18.0203 | 18.064 | 18.1082 | 18.1416 | 18.1685 | 18.1909 | 18.2097 | 18.2261 | 0.8246%
FTE000:lm_mpg_stk_Gas | Motor Gasoline | 9.4132 | 9.5134 | 9.6225 | 9.7947 | 9.9602 | 10.1215 | 10.2886 | 10.4567 | 10.625 | 10.7986 | 10.974 | 11.1518 | 11.3362 | 11.5243 | 11.7067 | 11.8886 | 12.0554 | 12.2195 | 12.3674 | 12.5098 | 12.6389 | 12.7546 | 12.8645 | 12.9677 | 13.0676 | 13.1525 | 13.2384 | 13.3142 | 13.3785 | 13.4379 | 13.4951 | 13.5422 | 13.5878 | 13.6299 | 13.6689 | 13.7051 | 1.08%
FTE000:lm_mpg_stk_Liq | Propane | 8.2863 | 8.2863 | 8.2863 | 10.766 | 11.3801 | 11.6561 | 11.8576 | 12.0169 | 12.1417 | 12.2574 | 12.3731 | 12.4942 | 12.6227 | 12.739 | 12.8515 | 12.9619 | 13.0662 | 13.1498 | 13.2375 | 13.3266 | 13.3928 | 13.4493 | 13.4979 | 13.54 | 13.5783 | 13.607 | 13.6336 | 13.6589 | 13.6834 | 13.7079 | 13.7334 | 13.7596 | 13.7869 | 13.8153 | 13.8444 | 13.8631 | 1.525%
FTE000:lm_mpg_stk_NGas | Compressed/Liquefied Natural Gas | 7.6334 | 7.6334 | 7.6334 | 12.0435 | 12.0564 | 12.0751 | 12.1241 | 12.1797 | 12.2453 | 12.3281 | 12.4288 | 12.5438 | 12.6708 | 12.7902 | 12.9096 | 13.0264 | 13.1378 | 13.239 | 13.3266 | 13.4016 | 13.464 | 13.5159 | 13.5588 | 13.5942 | 13.6245 | 13.6501 | 13.6715 | 13.6888 | 13.7026 | 13.7133 | 13.7213 | 13.7268 | 13.7303 | 13.7322 | 13.733 | 13.7311 | 1.742%
FTE000:lm_mpg_stk_fleck | Ethanol-Flex Fuel | 9.9225 | 9.9761 | 10.0308 | 10.1816 | 10.302 | 10.4113 | 10.5289 | 10.6456 | 10.7638 | 10.89 | 11.0227 | 11.1595 | 11.3026 | 11.4444 | 11.5869 | 11.7296 | 11.8688 | 12.003 | 12.1324 | 12.2587 | 12.3791 | 12.4921 | 12.599 | 12.6988 | 12.7905 | 12.8743 | 12.9486 | 13.0189 | 13.0786 | 13.1284 | 13.1724 | 13.2101 | 13.244 | 13.2743 | 13.3014 | 13.3253 | 0.855%
FTE000:lm_mpg_stk_eleck | Electric | 24.124 | 24.1237 | 24.1234 | 26.6337 | 26.75 | 26.8026 | 26.8734 | 26.9409 | 27.0144 | 27.1034 | 27.2102 | 27.3353 | 27.4791 | 27.6278 | 27.7873 | 27.9504 | 28.11 | 28.2586 | 28.3913 | 28.509 | 28.6108 | 28.698 | 28.7743 | 28.8417 | 28.9004 | 28.9521 | 29.0018 | 29.0507 | 29.0937 | 29.1338 | 29.1708 | 29.2041 | 29.2335 | 29.2584 | 29.2791 | 29.3024 | 0.5736%
FTE000:lm_mpg_stk_diehy | Plug-in Diesel Hybrid | 0 | 0 | 0 | 0 | 0 | 22.6027 | 22.785 | 22.9821 | 23.1779 | 23.3979 | 23.649 | 23.9376 | 24.2759 | 24.6146 | 24.9868 | 25.3679 | 25.7473 | 26.1066 | 26.4326 | 26.7277 | 26.9879 | 27.2135 | 27.407 | 27.5716 | 27.7146 | 27.8413 | 27.955 | 28.0566 | 28.1575 | 28.2557 | 28.3485 | 28.434 | 28.5112 | 28.5798 | 28.6392 | 28.6869 | - -
FTE000:lm_mpg_stk_gashy | Plug-in Gasoline Hybrid | 0 | 0 | 0 | 0 | 0 | 18.0416 | 18.2129 | 18.3013 | 18.3776 | 18.4588 | 18.5497 | 18.6514 | 18.7707 | 18.8895 | 19.0188 | 19.1489 | 19.2745 | 19.3923 | 19.5001 | 19.5971 | 19.6819 | 19.7554 | 19.8185 | 19.8729 | 19.9212 | 19.9651 | 20.006 | 20.0445 | 20.0849 | 20.1265 | 20.1687 | 20.2111 | 20.2528 | 20.2935 | 20.3323 | 20.3678 | - -
FTE000:lm_mpg_stk_cel | Fuel Cell | 0 | 0 | 0 | 0 | 0 | 0 | 0 | 0 | 0 | 0 | 0 | 0 | 0 | 0 | 0 | 0 | 0 | 0 | 0 | 0 | 0 | 0 | 0 | 0 | 0 | 0 | 0 | 0 | 0 | 0 | 0 | 0 | 0 | 0 | 0 | 0 | - -
FTE000:lm_mpg_stk_total | Light Medium Average | 12.3138 | 12.3584 | 12.4224 | 12.5822 | 12.7331 | 12.8736 | 13.0183 | 13.1646 | 13.3134 | 13.4738 | 13.6443 | 13.8204 | 14.0066 | 14.1966 | 14.3821 | 14.5614 | 14.7258 | 14.8813 | 15.0207 | 15.151 | 15.267 | 15.3685 | 15.4621 | 15.549 | 15.6316 | 15.6996 | 15.7704 | 15.8305 | 15.8792 | 15.9252 | 15.972 | 16.0101 | 16.0465 | 16.0796 | 16.1115 | 16.1427 | 0.7888%
Medium
FTE000:ha_Diesel | Diesel | 8.6041 | 8.6513 | 8.7148 | 8.8369 | 8.9524 | 9.0572 | 9.1946 | 9.3423 | 9.497 | 9.6591 | 9.8347 | 10.0193 | 10.2154 | 10.419 | 10.6384 | 10.8695 | 11.0985 | 11.3265 | 11.5438 | 11.7458 | 11.9219 | 12.0747 | 12.209 | 12.331 | 12.4413 | 12.5421 | 12.6357 | 12.7089 | 12.766 | 12.814 | 12.8625 | 12.901 | 12.9288 | 12.9599 | 12.9853 | 13.0096 | 1.207%
FTE000:ha_Gasoline | Motor Gasoline | 6.3931 | 6.4252 | 6.4647 | 6.5131 | 6.5614 | 6.608 | 6.6705 | 6.7396 | 6.8114 | 6.8842 | 6.9633 | 7.0436 | 7.1308 | 7.2233 | 7.3192 | 7.4302 | 7.5338 | 7.6482 | 7.7645 | 7.868 | 7.9692 | 8.0625 | 8.156 | 8.2315 | 8.3216 | 8.3983 | 8.474 | 8.535 | 8.5802 | 8.6294 | 8.6795 | 8.7269 | 8.7669 | 8.8102 | 8.8469 | 8.8837 | 0.9575%
FTE000:ha_LiquefiedPetr | Propane | 6.6296 | 6.6305 | 6.6302 | 6.6868 | 6.7447 | 6.7913 | 6.8705 | 6.9532 | 7.0407 | 7.1356 | 7.2402 | 7.357 | 7.4803 | 7.6215 | 7.7688 | 7.9323 | 8.1055 | 8.2514 | 8.4081 | 8.5767 | 8.7066 | 8.8161 | 8.906 | 8.9803 | 9.0401 | 9.0873 | 9.1247 | 9.1551 | 9.1802 | 9.201 | 9.2186 | 9.2337 | 9.247 | 9.2589 | 9.2699 | 9.2729 | 0.9914%
FTE000:ha_CompressedNat | Compressed/Liquefied Natural Gas | 6.3173 | 6.4218 | 6.5286 | 6.7752 | 6.865 | 6.9296 | 7.0181 | 7.1079 | 7.2003 | 7.2982 | 7.4058 | 7.5197 | 7.6419 | 7.7655 | 7.8994 | 8.0418 | 8.1878 | 8.3317 | 8.4704 | 8.599 | 8.7272 | 8.8356 | 8.9323 | 9.0117 | 9.0717 | 9.1322 | 9.1666 | 9.2117 | 9.2596 | 9.2897 | 9.3172 | 9.3459 | 9.3707 | 9.3982 | 9.4236 | 9.4378 | 1.139%
FTE000:ha_ethanolflex | Ethanol-Flex Fuel | 7.1397 | 7.0599 | 7.022 | 7.0176 | 7.0181 | 7.0239 | 7.067 | 7.1209 | 7.1817 | 7.2509 | 7.332 | 7.4108 | 7.5115 | 7.6163 | 7.7336 | 7.8571 | 7.9847 | 8.1094 | 8.2261 | 8.3339 | 8.4314 | 8.5177 | 8.5941 | 8.6629 | 8.7381 | 8.7725 | 8.816 | 8.8597 | 8.8967 | 8.9315 | 8.9628 | 8.9914 | 9.0153 | 9.045 | 9.0723 | 9.0994 | 0.7492%
FTE000:ha_electric | Electric | 0 | 0 | 0 | 16.8633 | 16.9517 | 16.9987 | 17.1673 | 17.3243 | 17.4833 | 17.6603 | 17.8666 | 18.0993 | 18.3578 | 18.6171 | 18.9103 | 19.218 | 19.5288 | 19.8312 | 20.1116 | 20.3686 | 20.5942 | 20.7865 | 20.9631 | 21.1186 | 21.2535 | 21.3679 | 21.4677 | 21.556 | 21.6339 | 21.7023 | 21.7621 | 21.8149 | 21.8624 | 21.9046 | 21.9428 | 22.0412 | - -
FTE000:ha_plugindiesel | Plug-in Diesel Hybrid | 0 | 0 | 0 | 14.1495 | 14.3035 | 14.3956 | 14.5975 | 14.8078 | 15.0364 | 15.2731 | 15.5242 | 15.7857 | 16.0684 | 16.3422 | 16.6401 | 16.9467 | 17.2525 | 17.5468 | 17.8216 | 18.0786 | 18.306 | 18.5053 | 18.6918 | 18.8578 | 19.0035 | 19.1283 | 19.238 | 19.3353 | 19.4217 | 19.498 | 19.5652 | 19.6245 | 19.6752 | 19.7207 | 19.7623 | 19.8581 | - -
FTE000:ha_plugingasolin | Plug-in Gasoline Hybrid | 0 | 0 | 0 | 10.3001 | 10.3592 | 10.3974 | 10.5157 | 10.636 | 10.7651 | 10.9077 | 11.0703 | 11.2473 | 11.4423 | 11.6327 | 11.8415 | 12.0558 | 12.2696 | 12.4766 | 12.6709 | 12.853 | 13.0144 | 13.1527 | 13.2803 | 13.393 | 13.491 | 13.5743 | 13.6472 | 13.7117 | 13.7687 | 13.8187 | 13.8627 | 13.9014 | 13.9362 | 13.9672 | 13.9954 | 14.0616 | - -
FTE000:ha_fuelcell | Fuel Cell | 0 | 0 | 0 | 11.5502 | 11.5502 | 11.5502 | 11.5502 | 11.5502 | 11.5502 | 11.5502 | 11.5502 | 11.5502 | 11.5502 | 11.5502 | 11.5502 | 11.5502 | 11.5502 | 11.5502 | 11.5502 | 11.5502 | 11.5502 | 11.5502 | 11.5502 | 11.5502 | 11.5502 | 11.5502 | 11.5502 | 11.5502 | 11.5502 | 11.5502 | 11.5502 | 11.5502 | 11.5502 | 11.5502 | 11.5502 | 11.5836 | - -
FTE000:ha_MediumAverage | Medium Average | 7.7653 | 7.8234 | 7.8971 | 8.0128 | 8.1243 | 8.2283 | 8.3616 | 8.5043 | 8.6513 | 8.7998 | 8.9615 | 9.1268 | 9.3033 | 9.488 | 9.6821 | 9.8961 | 10.1001 | 10.3127 | 10.521 | 10.7115 | 10.8847 | 11.0375 | 11.1786 | 11.2996 | 11.422 | 11.5293 | 11.6309 | 11.7124 | 11.7758 | 11.8358 | 11.8962 | 11.9488 | 11.9908 | 12.0364 | 12.0756 | 12.1147 | 1.294%
Heavy
FTE000:ia_Diesel | Diesel | 6.0244 | 6.0734 | 6.1433 | 6.2346 | 6.3233 | 6.4063 | 6.4892 | 6.5736 | 6.6576 | 6.7473 | 6.8449 | 6.9514 | 7.0686 | 7.1946 | 7.3298 | 7.4666 | 7.601 | 7.7287 | 7.8496 | 7.9597 | 8.0543 | 8.1367 | 8.2054 | 8.2681 | 8.3202 | 8.3751 | 8.4133 | 8.4478 | 8.4749 | 8.4958 | 8.5168 | 8.5357 | 8.55 | 8.5656 | 8.5785 | 8.5912 | 1.025%
FTE000:ia_Gasoline | Motor Gasoline | 5.3228 | 5.3371 | 5.3554 | 5.3946 | 5.4386 | 5.4855 | 5.5401 | 5.5963 | 5.6558 | 5.721 | 5.7849 | 5.8455 | 5.905 | 5.9697 | 6.0311 | 6.0967 | 6.1609 | 6.2222 | 6.2804 | 6.3315 | 6.3881 | 6.4362 | 6.4773 | 6.516 | 6.5571 | 6.5905 | 6.6292 | 6.6708 | 6.7053 | 6.7387 | 6.7706 | 6.8028 | 6.8207 | 6.8554 | 6.8902 | 6.9258 | 0.7693%
FTE000:ia_LiquefiedPetr | Propane | 5.7537 | 5.7418 | 5.7202 | 5.8255 | 5.854 | 5.8771 | 5.9078 | 5.9417 | 5.98 | 6.0281 | 6.0809 | 6.1409 | 6.2052 | 6.2897 | 6.3738 | 6.4575 | 6.5758 | 6.6601 | 6.7334 | 6.7966 | 6.8501 | 6.8948 | 6.9307 | 6.9588 | 6.981 | 6.9983 | 7.0119 | 7.0232 | 7.0328 | 7.0412 | 7.0487 | 7.055 | 7.0617 | 7.0688 | 7.0759 | 7.0802 | 0.6181%
FTE000:ia_CompressedNat | Compressed/Liquefied Natural Gas | 5.7258 | 5.8241 | 5.9204 | 6.022 | 6.1041 | 6.1725 | 6.2454 | 6.3187 | 6.3915 | 6.4693 | 6.5542 | 6.6458 | 6.7462 | 6.8532 | 6.9706 | 7.0934 | 7.2181 | 7.341 | 7.4579 | 7.5685 | 7.6712 | 7.7627 | 7.8451 | 7.9183 | 7.9813 | 8.0343 | 8.0786 | 8.1208 | 8.1546 | 8.1819 | 8.2103 | 8.2285 | 8.2469 | 8.2676 | 8.2829 | 8.297 | 1.046%
FTE000:ia_ethanolflex | Ethanol-Flex Fuel | 0 | 0 | 0 | 0 | 0 | 0 | 0 | 0 | 0 | 0 | 0 | 0 | 0 | 0 | 0 | 0 | 0 | 0 | 0 | 0 | 0 | 0 | 0 | 0 | 0 | 0 | 0 | 0 | 0 | 0 | 0 | 0 | 0 | 0 | 0 | 0 | - -
FTE000:ia_electric | Electric | 0 | 0 | 0 | 7.9596 | 9.6067 | 10.2891 | 10.7297 | 11.0371 | 11.2671 | 11.4706 | 11.6628 | 11.8498 | 12.0405 | 12.23 | 12.432 | 12.6399 | 12.8502 | 13.057 | 13.2535 | 13.4369 | 13.5998 | 13.7362 | 13.8702 | 13.9972 | 14.1011 | 14.1714 | 14.237 | 14.2921 | 14.338 | 14.3757 | 14.4069 | 14.4325 | 14.454 | 14.4725 | 14.4887 | 14.5385 | - -
FTE000:ia_plugindiesel | Plug-in Diesel Hybrid | 0 | 0 | 0 | 1.3928 | 2.5031 | 3.3524 | 4.066 | 4.6749 | 5.1829 | 5.6517 | 6.1032 | 6.5442 | 6.9939 | 7.4663 | 7.9665 | 8.4827 | 9.0043 | 9.5212 | 10.0163 | 10.4616 | 10.8275 | 11.0839 | 11.4271 | 11.7948 | 12.0441 | 12.1021 | 12.2313 | 12.3491 | 12.4565 | 12.5536 | 12.6415 | 12.7214 | 12.7921 | 12.8571 | 12.9175 | 13.0053 | - -
FTE000:ia_plugingasolin | Plug-in Gasoline Hybrid | 0 | 0 | 0 | 1.3809 | 2.4446 | 3.2357 | 3.8857 | 4.4295 | 4.8748 | 5.2792 | 5.6632 | 6.0342 | 6.4094 | 6.7994 | 7.2088 | 7.6269 | 8.0463 | 8.4577 | 8.8477 | 9.1992 | 9.4865 | 9.6877 | 9.9518 | 10.2309 | 10.419 | 10.4635 | 10.5581 | 10.643 | 10.7192 | 10.7872 | 10.848 | 10.9029 | 10.9519 | 10.9972 | 11.04 | 11.108 | - -
FTE000:ia_fuelcell | Fuel Cell | 0 | 0 | 0 | 7.9084 | 8.0075 | 8.0394 | 8.0558 | 8.0657 | 8.0721 | 8.0769 | 8.0807 | 8.0838 | 8.0866 | 8.0891 | 8.0914 | 8.0934 | 8.0952 | 8.0967 | 8.098 | 8.099 | 8.0997 | 8.1001 | 8.1008 | 8.1014 | 8.1018 | 8.1017 | 8.1019 | 8.102 | 8.1021 | 8.1023 | 8.1024 | 8.1025 | 8.1026 | 8.1026 | 8.1027 | 8.1227 | - -
FTE000:ia_HeavyAverage | Heavy Average | 6.0208 | 6.0699 | 6.1397 | 6.2309 | 6.3194 | 6.4021 | 6.4848 | 6.5689 | 6.6528 | 6.7423 | 6.8398 | 6.946 | 7.063 | 7.1887 | 7.3237 | 7.4603 | 7.5946 | 7.7221 | 7.843 | 7.9531 | 8.0478 | 8.1302 | 8.199 | 8.2618 | 8.314 | 8.3687 | 8.407 | 8.4414 | 8.4684 | 8.4893 | 8.5102 | 8.5289 | 8.543 | 8.5585 | 8.5711 | 8.5836 | 1.024%
FTE000:ia_Average | Average Fuel Efficiency | 6.9812 | 7.0393 | 7.1179 | 7.2255 | 7.3283 | 7.4291 | 7.5362 | 7.6466 | 7.7621 | 7.8845 | 8.0164 | 8.1575 | 8.3117 | 8.4749 | 8.6448 | 8.8167 | 8.9853 | 9.1473 | 9.3014 | 9.4397 | 9.559 | 9.6643 | 9.7555 | 9.8378 | 9.9088 | 9.9842 | 10.0425 | 10.0941 | 10.1347 | 10.1686 | 10.2038 | 10.2367 | 10.2641 | 10.2949 | 10.3222 | 10.3484 | 1.14%
Stock (millions)
Light Medium
FTE000:lm_stk_stk_Dies | Diesel | 1.96 | 2.0111 | 2.0666 | 2.1197 | 2.162 | 2.1994 | 2.2372 | 2.2686 | 2.2892 | 2.3122 | 2.3342 | 2.3512 | 2.3663 | 2.3785 | 2.394 | 2.397 | 2.433 | 2.4226 | 2.4284 | 2.4172 | 2.4134 | 2.4064 | 2.4167 | 2.4185 | 2.3821 | 2.3728 | 2.3226 | 2.3153 | 2.3394 | 2.3451 | 2.3234 | 2.3227 | 2.3258 | 2.3284 | 2.3311 | 2.3304 | 0.4343%
FTE000:lm_stk_stk_Gas | Motor Gasoline | 1.0307 | 1.0625 | 1.0887 | 1.1131 | 1.1269 | 1.1504 | 1.178 | 1.2042 | 1.2279 | 1.2566 | 1.2888 | 1.3233 | 1.3559 | 1.3803 | 1.416 | 1.4385 | 1.4799 | 1.5041 | 1.5334 | 1.5518 | 1.5777 | 1.6094 | 1.6382 | 1.6648 | 1.6791 | 1.7147 | 1.7279 | 1.7476 | 1.7823 | 1.8157 | 1.8402 | 1.8793 | 1.9057 | 1.9309 | 1.9531 | 1.9695 | 1.832%
FTE000:lm_stk_stk_Liq | Propane | 0.000174 | 0.000172 | 0.00017 | 0.000338 | 0.000504 | 0.000674 | 0.000852 | 0.001034 | 0.001219 | 0.001412 | 0.001612 | 0.001814 | 0.002025 | 0.002248 | 0.002481 | 0.002722 | 0.002972 | 0.003293 | 0.003546 | 0.003744 | 0.004025 | 0.004324 | 0.004641 | 0.004977 | 0.005322 | 0.005682 | 0.006059 | 0.006449 | 0.006855 | 0.007279 | 0.007725 | 0.008189 | 0.008666 | 0.009163 | 0.009685 | 0.010335 | 12.8%
FTE000:lm_stk_stk_NGas | Compressed/Liquefied Natural Gas | 0 | 0 | 0 | 0.00011 | 0.000216 | 0.000321 | 0.00043 | 0.000541 | 0.000655 | 0.000777 | 0.000908 | 0.001046 | 0.001195 | 0.001359 | 0.001537 | 0.00173 | 0.001941 | 0.002171 | 0.002425 | 0.002706 | 0.003016 | 0.003358 | 0.003738 | 0.004161 | 0.004621 | 0.005129 | 0.005697 | 0.006325 | 0.007019 | 0.007798 | 0.00867 | 0.009642 | 0.010712 | 0.011907 | 0.01325 | 0.01481 | - -
FTE000:lm_stk_stk_flux | Ethanol-Flex Fuel | 0.13058 | 0.16532 | 0.2018 | 0.23847 | 0.27357 | 0.30857 | 0.34427 | 0.37995 | 0.41535 | 0.45216 | 0.4894 | 0.52655 | 0.56485 | 0.60503 | 0.6466 | 0.68971 | 0.73443 | 0.7809 | 0.83019 | 0.88208 | 0.93603 | 0.99219 | 1.0508 | 1.1122 | 1.175 | 1.24 | 1.308 | 1.383 | 1.4626 | 1.5353 | 1.6089 | 1.6904 | 1.7672 | 1.8453 | 1.9262 | 2.0081 | 7.621%
FTE000:lm_stk_stk_el | Electric | 8.2e-05 | 8.2e-05 | 8.2e-05 | 0.001307 | 0.002522 | 0.003765 | 0.005065 | 0.006395 | 0.007742 | 0.009157 | 0.010614 | 0.012092 | 0.013634 | 0.015265 | 0.016964 | 0.018721 | 0.020548 | 0.022449 | 0.024431 | 0.026517 | 0.028687 | 0.030947 | 0.033304 | 0.035773 | 0.038297 | 0.040908 | 0.043639 | 0.046498 | 0.049398 | 0.052431 | 0.055633 | 0.058971 | 0.062402 | 0.06598 | 0.069739 | 0.07442 | 22.19%
FTE000:lm_stk_stk_inDie | Plug-in Diesel Hybrid | 0 | 0 | 0 | 0 | 0 | 0.000272 | 0.000557 | 0.000849 | 0.001144 | 0.001455 | 0.001776 | 0.002102 | 0.002442 | 0.002803 | 0.003178 | 0.003567 | 0.003972 | 0.004394 | 0.004834 | 0.005297 | 0.005779 | 0.006281 | 0.006804 | 0.007353 | 0.007914 | 0.008494 | 0.009101 | 0.009729 | 0.010379 | 0.01106 | 0.011773 | 0.012515 | 0.013277 | 0.014072 | 0.014906 | 0.015769 | - -
FTE000:lm_stk_stk_inGas | Plug-in Gasoline Hybrid | 0 | 0 | 0 | 0 | 0 | 0.000268 | 0.000549 | 0.000836 | 0.001127 | 0.001434 | 0.00175 | 0.002071 | 0.002406 | 0.002761 | 0.003132 | 0.003515 | 0.003914 | 0.004329 | 0.004763 | 0.005219 | 0.005694 | 0.006188 | 0.006704 | 0.007245 | 0.007798 | 0.00837 | 0.008968 | 0.009587 | 0.010227 | 0.010898 | 0.0116 | 0.012331 | 0.013082 | 0.013865 | 0.014687 | 0.015537 | - -
FTE000:lm_stk_stk_FuelC | Fuel Cell | 0 | 0 | 0 | 0 | 0 | 0 | 0 | 0 | 0 | 0 | 0 | 0 | 0 | 0 | 0 | 0 | 0 | 0 | 0 | 0 | 0 | 0 | 0 | 0 | 0 | 0 | 0 | 0 | 0 | 0 | 0 | 0 | 0 | 0 | 0 | 0 | - -
FTE000:lm_stk_stk_total | Light Medium Subtotal | 3.1216 | 3.2392 | 3.3573 | 3.4731 | 3.5657 | 3.6636 | 3.7669 | 3.8623 | 3.9444 | 4.0352 | 4.1291 | 4.2202 | 4.3087 | 4.3883 | 4.4839 | 4.5555 | 4.6807 | 4.7443 | 4.832 | 4.8945 | 4.9743 | 5.0591 | 5.1609 | 5.255 | 5.3002 | 5.396 | 5.4319 | 5.5244 | 5.6682 | 5.7856 | 5.8679 | 5.9941 | 6.1068 | 6.2196 | 6.3327 | 6.4389 | 2.041%
Medium
FTE000:ja_Diesel | Diesel | 1.8678 | 1.8842 | 1.9197 | 1.9683 | 2.0271 | 2.0921 | 2.1657 | 2.2448 | 2.3188 | 2.3852 | 2.4513 | 2.5065 | 2.5636 | 2.6106 | 2.6728 | 2.7272 | 2.7955 | 2.8495 | 2.8988 | 2.9565 | 3.0217 | 3.0879 | 3.1509 | 3.2122 | 3.2679 | 3.3099 | 3.3422 | 3.3917 | 3.4533 | 3.5159 | 3.5671 | 3.6227 | 3.6825 | 3.7282 | 3.7777 | 3.8258 | 2.105%
FTE000:ja_Gasoline | Motor Gasoline | 1.258 | 1.2273 | 1.2048 | 1.1909 | 1.1864 | 1.1825 | 1.1778 | 1.1765 | 1.1736 | 1.1729 | 1.169 | 1.1661 | 1.1595 | 1.1479 | 1.1498 | 1.135 | 1.1405 | 1.1295 | 1.1148 | 1.1131 | 1.1104 | 1.1102 | 1.1051 | 1.1118 | 1.1046 | 1.1013 | 1.095 | 1.0958 | 1.1035 | 1.1064 | 1.1066 | 1.106 | 1.1068 | 1.1031 | 1.1011 | 1.0973 | -0.3286%
FTE000:ja_LiquefiedPetr | Propane | 0.00202 | 0.00187 | 0.001711 | 0.001672 | 0.001638 | 0.001648 | 0.001729 | 0.001827 | 0.00193 | 0.00204 | 0.002192 | 0.002327 | 0.00251 | 0.002603 | 0.002777 | 0.00291 | 0.003033 | 0.003302 | 0.003483 | 0.003591 | 0.003816 | 0.004058 | 0.004312 | 0.004585 | 0.004868 | 0.005153 | 0.005442 | 0.005744 | 0.00606 | 0.006384 | 0.006716 | 0.007056 | 0.0074 | 0.007747 | 0.008106 | 0.008523 | 4.563%
FTE000:ja_CompressedNat | Compressed/Liquefied Natural Gas | 0.00215 | 0.002387 | 0.00266 | 0.00342 | 0.004198 | 0.004959 | 0.005754 | 0.006568 | 0.007338 | 0.00804 | 0.008699 | 0.009303 | 0.009869 | 0.010433 | 0.011008 | 0.011548 | 0.012073 | 0.012594 | 0.0131 | 0.013648 | 0.014088 | 0.014562 | 0.014985 | 0.01545 | 0.015962 | 0.016335 | 0.016859 | 0.017236 | 0.017556 | 0.018008 | 0.018458 | 0.018883 | 0.019327 | 0.019729 | 0.020154 | 0.020718 | 6.562%
FTE000:ja_ethanolflex | Ethanol-Flex Fuel | 0.019131 | 0.026156 | 0.034149 | 0.042805 | 0.051886 | 0.060983 | 0.07067 | 0.080782 | 0.090571 | 0.099767 | 0.10874 | 0.11739 | 0.12591 | 0.13484 | 0.14426 | 0.15389 | 0.16362 | 0.17357 | 0.18401 | 0.19517 | 0.20677 | 0.21855 | 0.23054 | 0.24309 | 0.25669 | 0.26851 | 0.28136 | 0.29502 | 0.30908 | 0.32384 | 0.33867 | 0.35414 | 0.3704 | 0.38516 | 0.40084 | 0.417 | 8.485%
FTE000:ja_electric | Electric | 0 | 0 | 0 | 0.001205 | 0.00252 | 0.003894 | 0.005419 | 0.007074 | 0.008743 | 0.010363 | 0.011978 | 0.013553 | 0.015124 | 0.016776 | 0.018522 | 0.020313 | 0.022132 | 0.023993 | 0.025946 | 0.028024 | 0.030182 | 0.032373 | 0.034601 | 0.036924 | 0.039299 | 0.04166 | 0.044047 | 0.046524 | 0.049102 | 0.051748 | 0.05445 | 0.057212 | 0.060005 | 0.062823 | 0.06574 | 0.069122 | - -
FTE000:ja_plugindiesel | Plug-in Diesel Hybrid | 0 | 0 | 0 | 0.00057 | 0.001192 | 0.001842 | 0.002563 | 0.003346 | 0.004136 | 0.004901 | 0.005665 | 0.00641 | 0.007154 | 0.007935 | 0.00876 | 0.009608 | 0.010468 | 0.011348 | 0.012272 | 0.013255 | 0.014276 | 0.015312 | 0.016366 | 0.017465 | 0.018588 | 0.019705 | 0.020833 | 0.022005 | 0.023224 | 0.024476 | 0.025754 | 0.02706 | 0.028381 | 0.029714 | 0.031094 | 0.032694 | - -
FTE000:ja_plugingasolin | Plug-in Gasoline Hybrid | 0 | 0 | 0 | 0.000502 | 0.001049 | 0.001621 | 0.002256 | 0.002945 | 0.00364 | 0.004314 | 0.004986 | 0.005642 | 0.006296 | 0.006983 | 0.00771 | 0.008456 | 0.009213 | 0.009987 | 0.0108 | 0.011665 | 0.012564 | 0.013476 | 0.014403 | 0.01537 | 0.016359 | 0.017342 | 0.018335 | 0.019366 | 0.020439 | 0.021541 | 0.022666 | 0.023816 | 0.024978 | 0.026151 | 0.027365 | 0.028773 | - -
FTE000:ja_fuelcell | Fuel Cell | 0 | 0 | 0 | 0.000811 | 0.001697 | 0.002622 | 0.003648 | 0.004762 | 0.005886 | 0.006976 | 0.008063 | 0.009123 | 0.010181 | 0.011293 | 0.012468 | 0.013674 | 0.014898 | 0.016151 | 0.017466 | 0.018864 | 0.020317 | 0.021792 | 0.023292 | 0.024856 | 0.026454 | 0.028044 | 0.029651 | 0.031318 | 0.033053 | 0.034835 | 0.036654 | 0.038513 | 0.040393 | 0.04229 | 0.044253 | 0.04653 | - -
FTE000:ja_MediumSubtota | Medium Subtotal | 3.1491 | 3.1419 | 3.163 | 3.2102 | 3.2777 | 3.3521 | 3.4356 | 3.5286 | 3.6146 | 3.6945 | 3.7707 | 3.8363 | 3.9001 | 3.9494 | 4.0281 | 4.0826 | 4.1714 | 4.2299 | 4.2806 | 4.3538 | 4.4342 | 4.5182 | 4.5944 | 4.6817 | 4.7507 | 4.8079 | 4.8538 | 4.9248 | 5.0153 | 5.1032 | 5.1771 | 5.2554 | 5.3402 | 5.405 | 5.4763 | 5.5465 | 1.686%
Heavy
FTE000:ka_Diesel | Diesel | 4.8753 | 4.8804 | 4.8953 | 4.9127 | 4.9375 | 4.9422 | 4.9515 | 4.9612 | 4.9446 | 4.9309 | 4.9255 | 4.9147 | 4.905 | 4.875 | 4.8665 | 4.8712 | 4.879 | 4.8878 | 4.8728 | 4.8749 | 4.9061 | 4.9363 | 4.9822 | 5.0129 | 5.0567 | 5.0239 | 5.0523 | 5.0805 | 5.1327 | 5.1991 | 5.2509 | 5.2987 | 5.3521 | 5.3855 | 5.4298 | 5.4728 | 0.3376%
FTE000:ka_Gasoline | Motor Gasoline | 0.068572 | 0.062373 | 0.056321 | 0.050741 | 0.045744 | 0.040896 | 0.036885 | 0.033934 | 0.030867 | 0.02775 | 0.025622 | 0.02414 | 0.023042 | 0.021736 | 0.021118 | 0.020202 | 0.019496 | 0.019023 | 0.018595 | 0.018578 | 0.0182 | 0.018145 | 0.018201 | 0.018197 | 0.017949 | 0.017931 | 0.017625 | 0.017183 | 0.017033 | 0.01693 | 0.016841 | 0.016711 | 0.0168 | 0.016557 | 0.016335 | 0.016055 | -3.913%
FTE000:ka_LiquefiedPetr | Propane | 0.003522 | 0.003333 | 0.003125 | 0.003027 | 0.002861 | 0.002754 | 0.002603 | 0.002427 | 0.002266 | 0.002034 | 0.002005 | 0.001961 | 0.001998 | 0.001744 | 0.001677 | 0.00166 | 0.00138 | 0.001345 | 0.001342 | 0.001368 | 0.001412 | 0.001464 | 0.001527 | 0.001599 | 0.001677 | 0.001756 | 0.001838 | 0.001925 | 0.002017 | 0.002112 | 0.00221 | 0.002316 | 0.002418 | 0.002517 | 0.002622 | 0.002744 | -0.5707%
FTE000:ka_CompressedNat | Compressed/Liquefied Natural Gas | 0.02235 | 0.027472 | 0.033029 | 0.038377 | 0.043199 | 0.047359 | 0.051175 | 0.054588 | 0.057378 | 0.059749 | 0.061756 | 0.063386 | 0.064725 | 0.065908 | 0.066962 | 0.067835 | 0.068533 | 0.069104 | 0.06967 | 0.070259 | 0.070746 | 0.071307 | 0.071807 | 0.072495 | 0.073403 | 0.074469 | 0.075775 | 0.077095 | 0.079034 | 0.081427 | 0.083617 | 0.086571 | 0.089514 | 0.092245 | 0.095843 | 0.099897 | 3.87%
FTE000:ka_ethanolflex | Ethanol-Flex Fuel | 0 | 0 | 0 | 0 | 0 | 0 | 0 | 0 | 0 | 0 | 0 | 0 | 0 | 0 | 0 | 0 | 0 | 0 | 0 | 0 | 0 | 0 | 0 | 0 | 0 | 0 | 0 | 0 | 0 | 0 | 0 | 0 | 0 | 0 | 0 | 0 | - -
FTE000:ka_electric | Electric | 0 | 0 | 0 | 0.000469 | 0.000954 | 0.001433 | 0.001936 | 0.002454 | 0.002948 | 0.003439 | 0.003928 | 0.004404 | 0.004879 | 0.005377 | 0.005903 | 0.006443 | 0.00699 | 0.00755 | 0.008137 | 0.008761 | 0.00941 | 0.010068 | 0.010738 | 0.011436 | 0.012149 | 0.012859 | 0.013576 | 0.01432 | 0.015095 | 0.015892 | 0.016705 | 0.017536 | 0.018377 | 0.019227 | 0.020106 | 0.021157 | - -
FTE000:ka_plugindiesel | Plug-in Diesel Hybrid | 0 | 0 | 0 | 0.000219 | 0.000446 | 0.00067 | 0.000905 | 0.001147 | 0.001378 | 0.001607 | 0.001836 | 0.002059 | 0.00228 | 0.002513 | 0.002759 | 0.003011 | 0.003267 | 0.003529 | 0.003803 | 0.004095 | 0.004398 | 0.004706 | 0.005019 | 0.005345 | 0.005678 | 0.00601 | 0.006345 | 0.006693 | 0.007055 | 0.007427 | 0.007808 | 0.008196 | 0.008589 | 0.008986 | 0.009397 | 0.009889 | - -
FTE000:ka_plugingasolin | Plug-in Gasoline Hybrid | 0 | 0 | 0 | 0.000219 | 0.000445 | 0.000668 | 0.000903 | 0.001145 | 0.001375 | 0.001604 | 0.001832 | 0.002055 | 0.002276 | 0.002508 | 0.002754 | 0.003005 | 0.003261 | 0.003522 | 0.003796 | 0.004087 | 0.00439 | 0.004697 | 0.005009 | 0.005335 | 0.005667 | 0.005998 | 0.006333 | 0.00668 | 0.007042 | 0.007413 | 0.007793 | 0.00818 | 0.008573 | 0.008969 | 0.009379 | 0.009869 | - -
FTE000:ka_fuelcell | Fuel Cell | 0 | 0 | 0 | 0.000316 | 0.000643 | 0.000966 | 0.001305 | 0.001654 | 0.001987 | 0.002318 | 0.002648 | 0.002969 | 0.003289 | 0.003625 | 0.00398 | 0.004343 | 0.004712 | 0.00509 | 0.005485 | 0.005907 | 0.006344 | 0.006788 | 0.007239 | 0.00771 | 0.008191 | 0.008669 | 0.009152 | 0.009654 | 0.010177 | 0.010714 | 0.011262 | 0.011822 | 0.012389 | 0.012962 | 0.013555 | 0.014263 | - -
FTE000:ka_HeavySubtotal | Heavy Subtotal | 4.9697 | 4.9736 | 4.9878 | 5.0061 | 5.0318 | 5.0369 | 5.0472 | 5.0585 | 5.0428 | 5.0294 | 5.0252 | 5.0157 | 5.0075 | 4.9785 | 4.9716 | 4.9777 | 4.9866 | 4.997 | 4.9836 | 4.9879 | 5.021 | 5.0535 | 5.1018 | 5.135 | 5.1814 | 5.1516 | 5.1829 | 5.214 | 5.2701 | 5.3411 | 5.3972 | 5.45 | 5.5088 | 5.547 | 5.5971 | 5.6467 | 0.374%
FTE000:ka_TotalStock | Total Stock | 11.2404 | 11.3547 | 11.5081 | 11.6893 | 11.8752 | 12.0527 | 12.2497 | 12.4494 | 12.6018 | 12.7591 | 12.9249 | 13.0721 | 13.2164 | 13.3162 | 13.4837 | 13.6157 | 13.8387 | 13.9712 | 14.0961 | 14.2363 | 14.4295 | 14.6308 | 14.8572 | 15.0717 | 15.2322 | 15.3555 | 15.4686 | 15.6632 | 15.9536 | 16.2298 | 16.4422 | 16.6995 | 16.9558 | 17.1716 | 17.4061 | 17.6321 | 1.303%
New Trucks by Size Class
Fuel Efficiency (miles per gallon)
Light Medium
FTE000:lm_mpg_new_Dies | Diesel | 13.8771 | 14.1194 | 14.3808 | 15.7345 | 15.7905 | 15.8719 | 16.0675 | 16.2635 | 16.5154 | 16.8221 | 17.1693 | 17.5135 | 17.7998 | 17.9245 | 18.0909 | 18.1902 | 18.2531 | 18.2779 | 18.2799 | 18.2814 | 18.2828 | 18.2842 | 18.2857 | 18.2872 | 18.2886 | 18.2898 | 18.2909 | 18.2921 | 18.2932 | 18.2943 | 18.2953 | 18.2962 | 18.2971 | 18.2977 | 18.2986 | 18.2989 | 0.7655%
FTE000:lm_mpg_new_Gas | Motor Gasoline | 10.3381 | 10.4777 | 10.5755 | 11.5349 | 11.5819 | 11.641 | 11.837 | 11.9717 | 12.1366 | 12.3296 | 12.5445 | 12.7923 | 13.011 | 13.1201 | 13.2864 | 13.4429 | 13.5386 | 13.6262 | 13.6588 | 13.6837 | 13.7101 | 13.7182 | 13.7397 | 13.7573 | 13.7741 | 13.7902 | 13.8062 | 13.8244 | 13.8434 | 13.8631 | 13.8832 | 13.9028 | 13.9173 | 13.936 | 13.9514 | 13.9659 | 0.8488%
FTE000:lm_mpg_new_Liq | Propane | 10.1608 | 10.1683 | 10.1763 | 11.8594 | 12.1813 | 12.2205 | 12.3316 | 12.415 | 12.5314 | 12.6922 | 12.889 | 13.1215 | 13.3507 | 13.4379 | 13.5853 | 13.7093 | 13.7871 | 13.8253 | 13.8362 | 13.8342 | 13.8304 | 13.8276 | 13.8255 | 13.8241 | 13.8175 | 13.7619 | 13.7697 | 13.7817 | 13.8 | 13.8262 | 13.8609 | 13.9036 | 13.9508 | 13.9977 | 14.0373 | 14.0697 | 0.9597%
FTE000:lm_mpg_new_NGas | Compressed/Liquefied Natural Gas | 9.7825 | 9.8537 | 10.0268 | 12.0435 | 12.0699 | 12.1112 | 12.2594 | 12.3687 | 12.5121 | 12.6969 | 12.9166 | 13.1458 | 13.3598 | 13.4325 | 13.5682 | 13.6813 | 13.7641 | 13.8039 | 13.8086 | 13.8041 | 13.7947 | 13.7865 | 13.7791 | 13.7725 | 13.7659 | 13.76 | 13.7546 | 13.7502 | 13.7463 | 13.7428 | 13.7397 | 13.7369 | 13.7344 | 13.7324 | 13.7306 | 13.7292 | 0.9803%
FTE000:lm_mpg_new_Ethfl | Ethanol-Flex Fuel | 10.0757 | 10.1823 | 10.2753 | 11.0576 | 11.1133 | 11.1836 | 11.4134 | 11.5769 | 11.7686 | 11.991 | 12.2426 | 12.4886 | 12.7301 | 12.845 | 13.0113 | 13.1573 | 13.2493 | 13.3193 | 13.3358 | 13.3602 | 13.3711 | 13.3647 | 13.3695 | 13.3709 | 13.3731 | 13.3761 | 13.3799 | 13.3854 | 13.3914 | 13.3979 | 13.4047 | 13.4116 | 13.4208 | 13.4275 | 13.4369 | 13.4429 | 0.8204%
FTE000:lm_mpg_new_lectr | Electric | 23.5103 | 23.5103 | 23.5103 | 26.7915 | 26.8634 | 26.8981 | 27.0706 | 27.1924 | 27.352 | 27.5683 | 27.8386 | 28.1538 | 28.4738 | 28.6685 | 28.9356 | 29.1544 | 29.2984 | 29.362 | 29.362 | 29.362 | 29.362 | 29.362 | 29.362 | 29.362 | 29.362 | 29.362 | 29.362 | 29.362 | 29.362 | 29.362 | 29.362 | 29.362 | 29.362 | 29.362 | 29.362 | 29.362 | 0.6559%
FTE000:lm_mpg_new_PlgDs | Plug-in Diesel Hybrid | 0 | 0 | 0 | 0 | 0 | 22.6026 | 22.9622 | 23.379 | 23.7722 | 24.246 | 24.8281 | 25.5415 | 26.3761 | 26.8049 | 27.558 | 28.128 | 28.5568 | 28.7708 | 28.819 | 28.8584 | 28.8763 | 28.8753 | 28.8745 | 28.8737 | 28.873 | 28.8724 | 28.8719 | 28.8714 | 28.871 | 28.8706 | 28.8703 | 28.87 | 28.8697 | 28.8695 | 28.8694 | 28.8693 | - -
FTE000:lm_mpg_new_PlgGs | Plug-in Gasoline Hybrid | 0 | 0 | 0 | 0 | 0 | 18.0416 | 18.3796 | 18.4798 | 18.6031 | 18.7617 | 18.9598 | 19.1908 | 19.4708 | 19.6171 | 19.8589 | 20.0321 | 20.142 | 20.2117 | 20.2513 | 20.2701 | 20.2755 | 20.2803 | 20.2844 | 20.2938 | 20.3051 | 20.3195 | 20.3365 | 20.3588 | 20.3871 | 20.4199 | 20.4554 | 20.4918 | 20.5264 | 20.557 | 20.5803 | 20.5998 | - -
FTE000:lm_mpg_new_FuCel | Fuel Cell | 0 | 0 | 0 | 0 | 0 | 0 | 0 | 0 | 0 | 0 | 0 | 0 | 0 | 0 | 0 | 0 | 0 | 0 | 0 | 0 | 0 | 0 | 0 | 0 | 0 | 0 | 0 | 0 | 0 | 0 | 0 | 0 | 0 | 0 | 0 | 0 | - -
FTE000:lm_mpg_new_total | Light Medium Average | 12.8897 | 13.0841 | 13.272 | 14.4773 | 14.5066 | 14.5566 | 14.7313 | 14.8812 | 15.0771 | 15.3196 | 15.6045 | 15.887 | 16.1215 | 16.2195 | 16.3698 | 16.4762 | 16.539 | 16.5793 | 16.5916 | 16.5947 | 16.603 | 16.5999 | 16.6063 | 16.6182 | 16.6364 | 16.6553 | 16.676 | 16.6993 | 16.7244 | 16.7463 | 16.7756 | 16.8045 | 16.8317 | 16.8498 | 16.8791 | 16.9138 | 0.758%
Medium
FTE000:ma_Diesel | Diesel | 8.8196 | 9.0015 | 9.1207 | 9.6097 | 9.6468 | 9.6892 | 10.0186 | 10.2203 | 10.4799 | 10.8018 | 11.164 | 11.5273 | 11.9214 | 12.1132 | 12.4564 | 12.7656 | 13.0494 | 13.2008 | 13.2053 | 13.2102 | 13.1834 | 13.1854 | 13.1883 | 13.192 | 13.1961 | 13.2 | 13.2032 | 13.2055 | 13.2069 | 13.2075 | 13.2077 | 13.2067 | 13.2058 | 13.2049 | 13.2041 | 13.2034 | 1.133%
FTE000:ma_Gasoline | Motor Gasoline | 6.9034 | 6.8832 | 6.9284 | 7.0489 | 7.0688 | 7.0988 | 7.3263 | 7.4518 | 7.5934 | 7.7718 | 7.9792 | 8.1949 | 8.4356 | 8.5607 | 8.773 | 8.9639 | 9.1395 | 9.232 | 9.2217 | 9.2113 | 9.2037 | 9.2 | 9.1972 | 9.1948 | 9.1925 | 9.1902 | 9.1746 | 9.1746 | 9.1754 | 9.1772 | 9.1803 | 9.1849 | 9.1894 | 9.1951 | 9.2006 | 9.2053 | 0.8587%
FTE000:ma_LiquefiedPetr | Propane | 6.5821 | 6.5971 | 6.6106 | 6.8246 | 6.901 | 6.937 | 7.1649 | 7.2898 | 7.4542 | 7.6702 | 7.9284 | 8.2052 | 8.4868 | 8.6283 | 8.8697 | 9.0776 | 9.2609 | 9.3776 | 9.3766 | 9.3758 | 9.375 | 9.3749 | 9.3749 | 9.3749 | 9.3749 | 9.3749 | 9.3749 | 9.3749 | 9.3749 | 9.3749 | 9.3749 | 9.3749 | 9.3749 | 9.3749 | 9.3749 | 9.3749 | 1.039%
FTE000:ma_CompressedNat | Compressed/Liquefied Natural Gas | 6.9738 | 7.0268 | 7.0951 | 7.3628 | 7.0937 | 7.1286 | 7.3687 | 7.5149 | 7.7077 | 7.9532 | 8.2351 | 8.5235 | 8.8104 | 8.938 | 9.1621 | 9.3644 | 9.5514 | 9.6519 | 9.6448 | 9.639 | 9.6352 | 9.6322 | 9.6292 | 9.6282 | 9.6168 | 9.6203 | 9.6243 | 9.6284 | 9.6325 | 9.6367 | 9.6424 | 9.6486 | 9.6557 | 9.663 | 9.6694 | 9.6716 | 0.944%
FTE000:ma_ethanolflex | Ethanol-Flex Fuel | 7.093 | 6.9081 | 6.9443 | 7.0243 | 7.0373 | 7.0629 | 7.2878 | 7.4108 | 7.55 | 7.7264 | 7.9362 | 8.1604 | 8.4145 | 8.5448 | 8.7643 | 8.9633 | 9.1475 | 9.2486 | 9.2465 | 9.2448 | 9.2433 | 9.2423 | 9.2417 | 9.2413 | 9.241 | 9.241 | 9.2243 | 9.2274 | 9.2318 | 9.2378 | 9.2455 | 9.2552 | 9.2651 | 9.2771 | 9.2891 | 9.3006 | 0.8785%
FTE000:ma_electric | Electric | 0 | 0 | 0 | 16.8633 | 17.0286 | 17.0785 | 17.5652 | 17.7881 | 18.078 | 18.4868 | 18.9878 | 19.5625 | 20.1506 | 20.4394 | 21.0122 | 21.506 | 21.9219 | 22.1938 | 22.2624 | 22.2882 | 22.2885 | 22.2885 | 22.2885 | 22.2885 | 22.2885 | 22.2885 | 22.2885 | 22.2885 | 22.2885 | 22.2885 | 22.2885 | 22.2885 | 22.2885 | 22.2885 | 22.2885 | 22.2885 | - -
FTE000:ma_plugindiesel | Plug-in Diesel Hybrid | 0 | 0 | 0 | 14.1495 | 14.439 | 14.5536 | 15.0806 | 15.4416 | 15.9177 | 16.4136 | 16.93 | 17.4719 | 18.0786 | 18.3003 | 18.8047 | 19.2509 | 19.6276 | 19.8621 | 19.9473 | 20.0251 | 20.0433 | 20.0993 | 20.114 | 20.1277 | 20.1396 | 20.1452 | 20.15 | 20.1535 | 20.1557 | 20.157 | 20.1576 | 20.1568 | 20.1305 | 20.1331 | 20.1374 | 20.1438 | - -
FTE000:ma_plugingasolin | Plug-in Gasoline Hybrid | 0 | 0 | 0 | 10.3001 | 10.4107 | 10.4625 | 10.796 | 10.9944 | 11.2553 | 11.5856 | 11.9724 | 12.3834 | 12.8268 | 12.9948 | 13.3601 | 13.6667 | 13.93 | 14.1057 | 14.174 | 14.2319 | 14.2451 | 14.2503 | 14.2503 | 14.2503 | 14.2503 | 14.2503 | 14.2503 | 14.2503 | 14.2503 | 14.2503 | 14.2503 | 14.2503 | 14.2503 | 14.2503 | 14.2503 | 14.2503 | - -
FTE000:ma_fuelcell | Fuel Cell | 0 | 0 | 0 | 11.5502 | 11.5502 | 11.5502 | 11.5502 | 11.5502 | 11.5502 | 11.5502 | 11.5502 | 11.5502 | 11.5502 | 11.5502 | 11.5502 | 11.5502 | 11.5502 | 11.5502 | 11.5502 | 11.5502 | 11.5502 | 11.5502 | 11.5502 | 11.5502 | 11.5502 | 11.5502 | 11.5502 | 11.5502 | 11.5502 | 11.5502 | 11.5502 | 11.5502 | 11.5502 | 11.5502 | 11.5502 | 11.5502 | - -
FTE000:ma_MediumAverage | Medium Average | 8.3019 | 8.4343 | 8.5463 | 8.9537 | 9.0029 | 9.0639 | 9.3859 | 9.5864 | 9.8373 | 10.1464 | 10.497 | 10.8522 | 11.227 | 11.4197 | 11.7513 | 12.0507 | 12.3279 | 12.4835 | 12.5005 | 12.5146 | 12.5007 | 12.5098 | 12.5196 | 12.5301 | 12.5411 | 12.5522 | 12.5601 | 12.5708 | 12.5812 | 12.5913 | 12.6013 | 12.611 | 12.6208 | 12.6313 | 12.6421 | 12.653 | 1.2%
Heavy
FTE000:na_Diesel | Diesel | 6.3061 | 6.4444 | 6.6118 | 6.8347 | 6.875 | 6.9306 | 7.0117 | 7.1201 | 7.2544 | 7.4292 | 7.6287 | 7.8497 | 8.0727 | 8.1887 | 8.3506 | 8.4833 | 8.5997 | 8.6617 | 8.6667 | 8.6712 | 8.6701 | 8.6735 | 8.6748 | 8.6744 | 8.6744 | 8.6742 | 8.6747 | 8.6753 | 8.6756 | 8.676 | 8.6763 | 8.6745 | 8.6677 | 8.6704 | 8.6741 | 8.6788 | 0.8794%
FTE000:na_Gasoline | Motor Gasoline | 5.6276 | 5.5072 | 5.5405 | 5.9125 | 5.9136 | 5.9345 | 6.0229 | 6.0828 | 6.1553 | 6.2363 | 6.3246 | 6.4199 | 6.5185 | 6.5578 | 6.6257 | 6.6809 | 6.7294 | 6.7595 | 6.7703 | 6.7932 | 6.8154 | 6.8441 | 6.8913 | 6.9387 | 6.9926 | 7.0524 | 7.1193 | 7.1719 | 7.2182 | 7.2487 | 7.2573 | 7.2798 | 7.3021 | 7.3584 | 7.3946 | 7.4166 | 0.8793%
FTE000:na_LiquefiedPetr | Propane | 5.4186 | 5.4476 | 5.4717 | 6.3758 | 5.9618 | 5.9844 | 6.0865 | 6.1529 | 6.2453 | 6.3592 | 6.4887 | 6.6198 | 6.76 | 6.8227 | 6.9387 | 7.0232 | 7.074 | 7.102 | 7.1055 | 7.1076 | 7.1053 | 7.1049 | 7.1045 | 7.1013 | 7.1008 | 7.1012 | 7.1008 | 7.1025 | 7.1044 | 7.107 | 7.1104 | 7.1142 | 7.1185 | 7.1236 | 7.1296 | 7.1363 | 0.7974%
FTE000:na_CompressedNat | Compressed/Liquefied Natural Gas | 6.05 | 6.153 | 6.2636 | 6.4535 | 6.4965 | 6.5517 | 6.722 | 6.8537 | 7.0167 | 7.2119 | 7.428 | 7.6488 | 7.876 | 7.9855 | 8.1547 | 8.2933 | 8.4118 | 8.479 | 8.4813 | 8.4782 | 8.4703 | 8.4655 | 8.4566 | 8.4457 | 8.4384 | 8.4308 | 8.421 | 8.4118 | 8.4051 | 8.3979 | 8.389 | 8.3719 | 8.3634 | 8.3606 | 8.3552 | 8.3505 | 0.9022%
FTE000:na_ethanolflex | Ethanol-Flex Fuel | 0 | 0 | 0 | 0 | 0 | 0 | 0 | 0 | 0 | 0 | 0 | 0 | 0 | 0 | 0 | 0 | 0 | 0 | 0 | 0 | 0 | 0 | 0 | 0 | 0 | 0 | 0 | 0 | 0 | 0 | 0 | 0 | 0 | 0 | 0 | 0 | - -
FTE000:na_electric | Electric | 0 | 0 | 0 | 7.9596 | 11.9384 | 11.9711 | 12.2302 | 12.3645 | 12.5374 | 12.7646 | 13.0189 | 13.3064 | 13.6159 | 13.75 | 14.0264 | 14.2752 | 14.4913 | 14.6177 | 14.6345 | 14.6405 | 14.639 | 14.6376 | 14.6362 | 14.6348 | 14.6336 | 14.6324 | 14.6312 | 14.6301 | 14.6291 | 14.6282 | 14.6273 | 14.6264 | 14.6257 | 14.625 | 14.6243 | 14.6238 | - -
FTE000:na_plugindiesel | Plug-in Diesel Hybrid | 0 | 0 | 0 | 1.3928 | 10.1077 | 10.1955 | 10.4947 | 10.706 | 10.9804 | 11.3128 | 11.6707 | 12.0246 | 12.3806 | 12.5014 | 12.7407 | 12.9597 | 13.1192 | 13.2453 | 13.2756 | 13.2256 | 13.2532 | 13.2799 | 13.3035 | 13.3233 | 13.3405 | 13.357 | 13.3487 | 13.3647 | 13.3796 | 13.3933 | 13.4063 | 13.4187 | 13.4063 | 13.4196 | 13.4293 | 13.4399 | - -
FTE000:na_plugingasolin | Plug-in Gasoline Hybrid | 0 | 0 | 0 | 1.3809 | 8.9562 | 8.9938 | 9.2102 | 9.3549 | 9.5311 | 9.7537 | 10.0042 | 10.278 | 10.5716 | 10.6822 | 10.8926 | 11.0736 | 11.2379 | 11.3363 | 11.3538 | 11.3675 | 11.3711 | 11.3693 | 11.3677 | 11.3665 | 11.3656 | 11.365 | 11.3368 | 11.3417 | 11.3483 | 11.3566 | 11.3668 | 11.3789 | 11.3808 | 11.3972 | 11.4148 | 11.4337 | - -
FTE000:na_fuelcell | Fuel Cell | 0 | 0 | 0 | 7.9084 | 8.1033 | 8.1033 | 8.1033 | 8.1033 | 8.1033 | 8.1033 | 8.1033 | 8.1033 | 8.1033 | 8.1033 | 8.1033 | 8.1033 | 8.1033 | 8.1033 | 8.1033 | 8.1033 | 8.1033 | 8.1033 | 8.1033 | 8.1033 | 8.1033 | 8.1033 | 8.1033 | 8.1033 | 8.1033 | 8.1033 | 8.1033 | 8.1033 | 8.1033 | 8.1033 | 8.1033 | 8.1033 | - -
FTE000:na_HeavyAverage | Heavy Average | 6.3012 | 6.4385 | 6.6048 | 6.8276 | 6.8684 | 6.9244 | 7.0071 | 7.1159 | 7.2506 | 7.4256 | 7.6253 | 7.8462 | 8.0692 | 8.1851 | 8.3471 | 8.4797 | 8.5962 | 8.6582 | 8.6633 | 8.6677 | 8.6666 | 8.67 | 8.6711 | 8.6706 | 8.6705 | 8.6701 | 8.6703 | 8.6705 | 8.6705 | 8.6704 | 8.6702 | 8.6677 | 8.6605 | 8.6625 | 8.6654 | 8.6692 | 0.8788%
FTE000:na_Average | Average Fuel Efficiency | 7.1502 | 7.4055 | 7.5719 | 7.8773 | 7.9071 | 7.9952 | 8.1356 | 8.2765 | 8.4878 | 8.7198 | 8.9768 | 9.2548 | 9.5377 | 9.6686 | 9.8501 | 10.0118 | 10.1641 | 10.2453 | 10.2413 | 10.2348 | 10.226 | 10.237 | 10.2471 | 10.2459 | 10.2422 | 10.2591 | 10.2749 | 10.2712 | 10.2669 | 10.2763 | 10.2892 | 10.2965 | 10.2965 | 10.3135 | 10.3249 | 10.3269 | 0.9828%
Sales (thousands)
Light Medium
FTE000:lm_sal_new_Dies | Diesel | 103.3588 | 111.9711 | 119.1506 | 118.1405 | 112.6868 | 110.2709 | 110.6318 | 108.4619 | 105.2916 | 106.025 | 105.1947 | 102.4046 | 102.3748 | 104.1101 | 104.2348 | 103.4026 | 103.4765 | 103.7013 | 103.9308 | 105.4228 | 105.8577 | 106.2369 | 106.9268 | 108.2798 | 107.4996 | 107.8417 | 109.379 | 109.8186 | 110.329 | 111.8282 | 113.5612 | 114.7453 | 114.3392 | 114.9913 | 116.788 | 117.3443 | 0.1379%
FTE000:lm_sal_new_Gas | Motor Gasoline | 51.5695 | 57.1194 | 62.3581 | 63.7136 | 62.4988 | 62.8394 | 64.7884 | 65.3033 | 65.1412 | 67.2042 | 67.6182 | 67.6151 | 69.4276 | 72.0601 | 73.424 | 74.1637 | 75.2765 | 76.2973 | 76.6459 | 78.3342 | 78.9133 | 79.6873 | 80.437 | 81.122 | 79.6746 | 78.955 | 78.955 | 78.0002 | 76.9556 | 76.843 | 76.2707 | 75.2898 | 73.2131 | 72.6012 | 71.7125 | 69.542 | 0.5805%
FTE000:lm_sal_new_Liq | Propane | 0 | 0 | 0 | 0.1702 | 0.16882 | 0.17267 | 0.18062 | 0.18478 | 0.18733 | 0.1972 | 0.20347 | 0.20713 | 0.21679 | 0.23037 | 0.24094 | 0.25041 | 0.26181 | 0.27395 | 0.28712 | 0.30389 | 0.31794 | 0.33302 | 0.34949 | 0.36809 | 0.37919 | 0.39468 | 0.41525 | 0.43241 | 0.4505 | 0.47449 | 0.4995 | 0.52319 | 0.54107 | 0.56715 | 0.59812 | 0.62249 | - -
FTE000:lm_sal_new_NGas | Compressed/Liquefied Natural Gas | 0 | 0 | 0 | 0.11009 | 0.10601 | 0.10533 | 0.10826 | 0.11111 | 0.11381 | 0.12298 | 0.13136 | 0.13875 | 0.15071 | 0.16652 | 0.18149 | 0.19698 | 0.21541 | 0.23651 | 0.26053 | 0.29031 | 0.32049 | 0.35456 | 0.39376 | 0.43935 | 0.47981 | 0.52976 | 0.59238 | 0.65586 | 0.7268 | 0.81453 | 0.91269 | 1.0179 | 1.1211 | 1.2522 | 1.4074 | 1.5614 | - -
FTE000:lm_sal_new_flxfl | Ethanol-Flex Fuel | 32.5978 | 34.7713 | 36.5646 | 36.8165 | 35.3515 | 35.368 | 36.2452 | 36.4097 | 36.3686 | 38.0517 | 38.7639 | 39.0125 | 40.529 | 42.7972 | 44.6002 | 46.6 | 48.6932 | 50.9502 | 54.3139 | 57.4853 | 60.1431 | 62.9957 | 66.1115 | 69.6301 | 71.7293 | 74.6597 | 78.5517 | 81.7962 | 85.219 | 89.7575 | 94.4876 | 98.833 | 102.2115 | 106.993 | 112.7989 | 117.2132 | 3.639%
FTE000:lm_sal_new_lctrc | Electric | 0 | 0 | 0 | 1.2255 | 1.2156 | 1.2433 | 1.3005 | 1.3305 | 1.3489 | 1.4199 | 1.4651 | 1.4914 | 1.561 | 1.6587 | 1.7349 | 1.8031 | 1.8852 | 1.9726 | 2.0674 | 2.1881 | 2.2893 | 2.3979 | 2.5165 | 2.6504 | 2.7303 | 2.8419 | 2.99 | 3.1135 | 3.2438 | 3.4166 | 3.5966 | 3.7672 | 3.896 | 4.0838 | 4.3067 | 4.4822 | - -
FTE000:lm_sal_new_PiDH | Plug-in Diesel Hybrid | 0 | 0 | 0 | 0 | 0 | 0.27235 | 0.28489 | 0.29146 | 0.29548 | 0.31105 | 0.32094 | 0.32671 | 0.34196 | 0.36337 | 0.38005 | 0.39498 | 0.41297 | 0.43211 | 0.45289 | 0.47934 | 0.5015 | 0.52528 | 0.55126 | 0.5806 | 0.59811 | 0.62254 | 0.65499 | 0.68205 | 0.71059 | 0.74843 | 0.78787 | 0.82524 | 0.85345 | 0.89459 | 0.94344 | 0.98188 | - -
FTE000:lm_sal_new_PiGH | Plug-in Gasoline Hybrid | 0 | 0 | 0 | 0 | 0 | 0.26836 | 0.28071 | 0.28719 | 0.29115 | 0.30648 | 0.31623 | 0.32192 | 0.33694 | 0.35803 | 0.37448 | 0.38919 | 0.40691 | 0.42577 | 0.44625 | 0.4723 | 0.49414 | 0.51758 | 0.54318 | 0.57208 | 0.58933 | 0.61341 | 0.64538 | 0.67204 | 0.70016 | 0.73745 | 0.77631 | 0.81314 | 0.84093 | 0.88146 | 0.92959 | 0.96748 | - -
FTE000:lm_sal_new_FlCll | Fuel Cell | 0 | 0 | 0 | 0 | 0 | 0 | 0 | 0 | 0 | 0 | 0 | 0 | 0 | 0 | 0 | 0 | 0 | 0 | 0 | 0 | 0 | 0 | 0 | 0 | 0 | 0 | 0 | 0 | 0 | 0 | 0 | 0 | 0 | 0 | 0 | 0 | - -
FTE000:lm_sal_new_total | Light Medium Subtotal | 187.526 | 203.8618 | 218.0732 | 220.1764 | 212.0276 | 210.5403 | 213.8204 | 212.3799 | 209.0381 | 213.6386 | 214.0139 | 211.5181 | 214.9388 | 221.7444 | 225.1709 | 227.201 | 230.6286 | 234.2898 | 238.4048 | 244.9763 | 248.8374 | 253.0482 | 257.8295 | 263.6425 | 263.6802 | 266.4586 | 272.1838 | 275.1709 | 278.3354 | 284.6202 | 290.8924 | 295.8147 | 297.0165 | 302.2646 | 309.4846 | 312.715 | 1.266%
Medium
FTE000:oa_Diesel | Diesel | 117.1325 | 112.45 | 131.0249 | 144.4389 | 154.7968 | 158.9173 | 172.8457 | 184.3407 | 183.0259 | 175.2051 | 172.7788 | 167.0854 | 164.5948 | 170.7975 | 178.1207 | 180.7743 | 181.7643 | 184.1674 | 190.7928 | 199.7449 | 204.4345 | 205.0663 | 206.0919 | 211.3134 | 213.1147 | 210.349 | 210.3492 | 214.5858 | 219.2013 | 221.5337 | 222.8879 | 224.2926 | 223.8851 | 223.1689 | 226.3114 | 229.9955 | 2.127%
FTE000:oa_Gasoline | Motor Gasoline | 55.4562 | 51.3819 | 57.7434 | 58.9609 | 60.8321 | 59.6731 | 62.5305 | 64.2792 | 61.1623 | 56.04 | 52.7033 | 48.6075 | 46.6666 | 47.1402 | 47.7979 | 47.289 | 46.3097 | 45.6548 | 45.9861 | 47.0649 | 47.3997 | 46.8205 | 46.3406 | 46.7915 | 46.45 | 45.1047 | 44.3481 | 44.4543 | 44.59 | 44.2319 | 43.6622 | 43.0723 | 42.1096 | 41.0682 | 40.7008 | 40.377 | -0.7064%
FTE000:oa_LiquefiedPetr | Propane | 0 | 0 | 0 | 0.14855 | 0.16222 | 0.16941 | 0.18794 | 0.20453 | 0.20699 | 0.20208 | 0.20322 | 0.20059 | 0.20273 | 0.21584 | 0.23092 | 0.24062 | 0.24839 | 0.25839 | 0.27484 | 0.2958 | 0.31166 | 0.32191 | 0.33318 | 0.35186 | 0.36552 | 0.37162 | 0.38282 | 0.40231 | 0.42337 | 0.44084 | 0.45702 | 0.4739 | 0.48746 | 0.50073 | 0.52327 | 0.54803 | - -
FTE000:oa_CompressedNat | Compressed/Liquefied Natural Gas | 0.27736 | 0.26315 | 0.30307 | 0.79433 | 0.81642 | 0.80428 | 0.84346 | 0.86953 | 0.83522 | 0.77673 | 0.7464 | 0.70493 | 0.68259 | 0.69707 | 0.71622 | 0.71814 | 0.71395 | 0.71576 | 0.73513 | 0.76629 | 0.78284 | 0.78349 | 0.78846 | 0.81093 | 0.82072 | 0.81458 | 0.82179 | 0.84734 | 0.87618 | 0.89754 | 0.91625 | 0.9379 | 0.95374 | 0.9705 | 0.99752 | 1.0287 | 4.091%
FTE000:oa_ethanolflex | Ethanol-Flex Fuel | 7.5465 | 7.0782 | 8.065 | 8.7573 | 9.2291 | 9.3094 | 9.984 | 10.5134 | 10.3161 | 9.8691 | 9.8176 | 9.6733 | 9.7606 | 10.3917 | 11.1181 | 11.5849 | 11.9591 | 12.4404 | 13.2325 | 14.2415 | 15.005 | 15.4985 | 16.0411 | 16.9407 | 17.5981 | 17.8922 | 18.4311 | 19.3695 | 20.3837 | 21.2248 | 22.0037 | 22.8164 | 23.4693 | 24.108 | 25.1934 | 26.3857 | 3.946%
FTE000:oa_electric | Electric | 0 | 0 | 0 | 1.2048 | 1.3157 | 1.374 | 1.5242 | 1.6588 | 1.6788 | 1.6389 | 1.6482 | 1.6268 | 1.6442 | 1.7505 | 1.8729 | 1.9515 | 2.0145 | 2.0956 | 2.2291 | 2.399 | 2.5276 | 2.6108 | 2.7022 | 2.8537 | 2.9645 | 3.014 | 3.1048 | 3.2628 | 3.4337 | 3.5754 | 3.7066 | 3.8435 | 3.9535 | 4.0611 | 4.2439 | 4.4447 | - -
FTE000:oa_plugindiesel | Plug-in Diesel Hybrid | 0 | 0 | 0 | 0.56984 | 0.62229 | 0.64987 | 0.72093 | 0.78457 | 0.79402 | 0.77518 | 0.77956 | 0.76945 | 0.77768 | 0.82796 | 0.88584 | 0.92303 | 0.95285 | 0.9912 | 1.0543 | 1.1347 | 1.1955 | 1.2348 | 1.2781 | 1.3498 | 1.4021 | 1.4256 | 1.4685 | 1.5433 | 1.6241 | 1.6911 | 1.7531 | 1.8179 | 1.8699 | 1.9208 | 2.0073 | 2.1023 | - -
FTE000:oa_plugingasolin | Plug-in Gasoline Hybrid | 0 | 0 | 0 | 0.50151 | 0.54767 | 0.57194 | 0.63448 | 0.69049 | 0.69881 | 0.68222 | 0.68608 | 0.67718 | 0.68442 | 0.72867 | 0.77961 | 0.81234 | 0.83859 | 0.87234 | 0.92788 | 0.99863 | 1.0522 | 1.0868 | 1.1248 | 1.1879 | 1.234 | 1.2546 | 1.2924 | 1.3582 | 1.4293 | 1.4883 | 1.5429 | 1.5999 | 1.6457 | 1.6905 | 1.7666 | 1.8502 | - -
FTE000:oa_fuelcell | Fuel Cell | 0 | 0 | 0 | 0.81101 | 0.88565 | 0.92491 | 1.026 | 1.1166 | 1.1301 | 1.1032 | 1.1095 | 1.0951 | 1.1068 | 1.1784 | 1.2607 | 1.3137 | 1.3561 | 1.4107 | 1.5005 | 1.6149 | 1.7015 | 1.7575 | 1.819 | 1.921 | 1.9955 | 2.0289 | 2.09 | 2.1964 | 2.3114 | 2.4068 | 2.4951 | 2.5873 | 2.6613 | 2.7337 | 2.8568 | 2.992 | - -
FTE000:oa_MediumSubtota | Medium Subtotal | 180.4126 | 171.1732 | 197.1364 | 216.1871 | 229.2079 | 232.3942 | 250.2973 | 264.4579 | 259.8481 | 246.2926 | 240.4725 | 230.4403 | 226.1204 | 233.7278 | 242.7829 | 245.6075 | 246.1575 | 248.6066 | 256.7331 | 268.2606 | 274.4106 | 275.1805 | 276.5194 | 283.5207 | 285.9452 | 282.2551 | 282.2887 | 288.02 | 294.273 | 297.4903 | 299.4247 | 301.4418 | 301.0356 | 300.2224 | 304.601 | 309.7241 | 1.759%
Heavy
FTE000:pa_Diesel | Diesel | 262.0536 | 235.0673 | 256.0821 | 264.9559 | 266.3181 | 256.0018 | 261.3958 | 261.8174 | 243.8473 | 237.473 | 232.002 | 222.4379 | 218.3626 | 225.7894 | 234.6019 | 237.3773 | 237.934 | 240.3052 | 248.1417 | 259.2407 | 265.1157 | 265.7575 | 266.9084 | 273.4777 | 275.5976 | 271.7833 | 271.5193 | 276.6922 | 282.3228 | 285.0052 | 286.4277 | 287.9157 | 287.0403 | 285.6973 | 289.2467 | 293.4245 | 0.6543%
FTE000:pa_Gasoline | Motor Gasoline | 1.044 | 0.91002 | 0.96713 | 0.89552 | 0.94278 | 0.92475 | 0.97349 | 1.0038 | 0.95381 | 0.94189 | 0.91798 | 0.86755 | 0.83953 | 0.85596 | 0.8769 | 0.88003 | 0.87216 | 0.86157 | 0.8564 | 0.86328 | 0.84591 | 0.79312 | 0.7513 | 0.72166 | 0.68174 | 0.63053 | 0.60079 | 0.58683 | 0.58344 | 0.58768 | 0.58307 | 0.57577 | 0.54565 | 0.52832 | 0.52734 | 0.50697 | -1.706%
FTE000:pa_LiquefiedPetr | Propane | 0.025539 | 0.022907 | 0.024952 | 0.071283 | 0.072237 | 0.070079 | 0.072332 | 0.0734 | 0.069316 | 0.068499 | 0.067957 | 0.066324 | 0.066353 | 0.069998 | 0.074241 | 0.076755 | 0.078752 | 0.081685 | 0.086649 | 0.093016 | 0.098003 | 0.10123 | 0.10477 | 0.11065 | 0.11494 | 0.11686 | 0.12038 | 0.12651 | 0.13313 | 0.13863 | 0.14371 | 0.14902 | 0.15329 | 0.15746 | 0.16455 | 0.17233 | 6.115%
FTE000:pa_CompressedNat | Compressed/Liquefied Natural Gas | 5.7976 | 5.2 | 5.6643 | 5.4965 | 5.0246 | 4.429 | 4.1639 | 3.8533 | 3.3302 | 3.021 | 2.7714 | 2.5144 | 2.3453 | 2.3135 | 2.3057 | 2.2468 | 2.1882 | 2.1749 | 2.244 | 2.3612 | 2.4594 | 2.5603 | 2.695 | 2.9315 | 3.1494 | 3.3359 | 3.5873 | 3.9468 | 4.342 | 4.7092 | 5.0892 | 5.4829 | 5.8966 | 6.3656 | 6.9817 | 7.7077 | 1.164%
FTE000:pa_ethanolflex | Ethanol-Flex Fuel | 0 | 0 | 0 | 0 | 0 | 0 | 0 | 0 | 0 | 0 | 0 | 0 | 0 | 0 | 0 | 0 | 0 | 0 | 0 | 0 | 0 | 0 | 0 | 0 | 0 | 0 | 0 | 0 | 0 | 0 | 0 | 0 | 0 | 0 | 0 | 0 | - -
FTE000:pa_electric | Electric | 0 | 0 | 0 | 0.46886 | 0.48466 | 0.47923 | 0.50346 | 0.51892 | 0.4974 | 0.49857 | 0.5014 | 0.49489 | 0.50018 | 0.53252 | 0.56975 | 0.59367 | 0.61285 | 0.63751 | 0.6781 | 0.72981 | 0.76893 | 0.79422 | 0.82203 | 0.86813 | 0.90182 | 0.91689 | 0.94451 | 0.99259 | 1.0446 | 1.0877 | 1.1276 | 1.1692 | 1.2027 | 1.2354 | 1.291 | 1.3521 | - -
FTE000:pa_plugindiesel | Plug-in Diesel Hybrid | 0 | 0 | 0 | 0.21914 | 0.22652 | 0.22398 | 0.23531 | 0.24253 | 0.23248 | 0.23303 | 0.23434 | 0.23131 | 0.23378 | 0.24889 | 0.26629 | 0.27747 | 0.28644 | 0.29796 | 0.31694 | 0.3411 | 0.35939 | 0.37121 | 0.38421 | 0.40575 | 0.4215 | 0.42854 | 0.44145 | 0.46392 | 0.48822 | 0.50836 | 0.52702 | 0.54648 | 0.56212 | 0.57742 | 0.60341 | 0.63197 | - -
FTE000:pa_plugingasolin | Plug-in Gasoline Hybrid | 0 | 0 | 0 | 0.21871 | 0.22609 | 0.22355 | 0.23485 | 0.24206 | 0.23203 | 0.23258 | 0.23389 | 0.23086 | 0.23333 | 0.24841 | 0.26578 | 0.27693 | 0.28588 | 0.29739 | 0.31632 | 0.34044 | 0.35869 | 0.37049 | 0.38346 | 0.40497 | 0.42068 | 0.42771 | 0.44059 | 0.46303 | 0.48727 | 0.50738 | 0.52599 | 0.54542 | 0.56103 | 0.5763 | 0.60225 | 0.63075 | - -
FTE000:pa_fuelcell | Fuel Cell | 0 | 0 | 0 | 0.31609 | 0.32674 | 0.32308 | 0.33941 | 0.34983 | 0.33533 | 0.33612 | 0.33802 | 0.33364 | 0.33721 | 0.35901 | 0.3841 | 0.40023 | 0.41316 | 0.42979 | 0.45715 | 0.49201 | 0.51839 | 0.53544 | 0.55418 | 0.58526 | 0.60797 | 0.61813 | 0.63675 | 0.66917 | 0.70421 | 0.73326 | 0.76017 | 0.78825 | 0.81081 | 0.83288 | 0.87037 | 0.91156 | - -
FTE000:pa_HeavySubtotal | Heavy Subtotal | 268.9208 | 241.2003 | 262.7385 | 272.642 | 273.6217 | 262.6755 | 267.9185 | 268.1013 | 249.4978 | 242.8046 | 237.067 | 227.1768 | 222.9183 | 230.4177 | 239.3447 | 242.1292 | 242.6714 | 245.0859 | 253.0973 | 264.4616 | 270.5244 | 271.2835 | 272.6033 | 279.5056 | 281.8957 | 278.2578 | 278.2911 | 283.9411 | 290.1056 | 293.2773 | 295.1844 | 297.1728 | 296.7724 | 295.9706 | 300.2874 | 305.3379 | 0.6959%
FTE000:pa_TotalSales | Total Sales | 636.8594 | 616.2353 | 677.9482 | 709.0056 | 714.8572 | 705.61 | 732.0362 | 744.9391 | 718.384 | 702.7357 | 691.5535 | 669.135 | 663.9775 | 685.89 | 707.2984 | 714.9376 | 719.4575 | 727.9824 | 748.235 | 777.6985 | 793.7724 | 799.5122 | 806.9521 | 826.6688 | 831.5212 | 826.9716 | 832.7636 | 847.1323 | 862.7141 | 875.3878 | 885.5016 | 894.4292 | 894.8247 | 898.4577 | 914.373 | 927.777 | 1.211%
Railroads
FTE000:qa_TonMilesbyRai | Ton Miles by Rail (billion) | 1848.8196 | 1804.444 | 1837.1138 | 1858.9368 | 1924.6213 | 1975.1804 | 2013.0552 | 2069.4978 | 2104.6807 | 2112.8701 | 2141.9668 | 2137.2051 | 2147.7903 | 2147.6865 | 2152.5984 | 2160.1799 | 2157.0557 | 2145.7947 | 2154.0042 | 2155.6538 | 2167.7554 | 2171.2322 | 2179.9968 | 2185.4268 | 2209.0669 | 2205.4988 | 2218.9338 | 2234.0562 | 2250.7581 | 2266.479 | 2281.7192 | 2297.4719 | 2312.7898 | 2328.593 | 2346.7874 | 2366.3079 | 0.8005%
FTE000:qa_FuelEfficienc | Fuel Efficiency (ton miles per thousand Btu) | 3.4293 | 3.4551 | 3.4811 | 3.5072 | 3.5336 | 3.5601 | 3.5869 | 3.6138 | 3.641 | 3.6683 | 3.6959 | 3.7237 | 3.7517 | 3.7798 | 3.8083 | 3.8369 | 3.8657 | 3.8947 | 3.924 | 3.9535 | 3.9832 | 4.0131 | 4.0433 | 4.0737 | 4.1043 | 4.1351 | 4.1662 | 4.1975 | 4.229 | 4.2608 | 4.2928 | 4.3251 | 4.3576 | 4.3903 | 4.4233 | 4.4565 | 0.7514%
Fuel Consumption (trillion Btu)
FTE000:qa_Distillate(di | Distillate Fuel Oil (diesel) | 539.1183 | 522.2541 | 527.7443 | 530.0306 | 544.0834 | 553.0258 | 557.6307 | 566.5546 | 568.8292 | 561.7751 | 558.2979 | 544.1611 | 532.3046 | 516.2732 | 501.877 | 488.4671 | 473.0457 | 456.3643 | 444.2597 | 431.158 | 420.4698 | 408.4113 | 397.6623 | 386.6 | 378.967 | 366.9158 | 357.9901 | 349.5326 | 341.499 | 333.4874 | 325.5794 | 317.9157 | 310.3594 | 303.0326 | 296.1669 | 289.6017 | -1.719%
FTE000:qa_ResidualOil | Residual Fuel Oil | 0 | 0 | 0 | 0 | 0 | 0 | 0 | 0 | 0 | 0 | 0 | 0 | 0 | 0 | 0 | 0 | 0 | 0 | 0 | 0 | 0 | 0 | 0 | 0 | 0 | 0 | 0 | 0 | 0 | 0 | 0 | 0 | 0 | 0 | 0 | 0 | - -
FTE000:qa_Electricity | Compressed Natural Gas | 0 | 0 | 0 | 0 | 0 | 0 | 0 | 0 | 0 | 0 | 0 | 0 | 0 | 0 | 0 | 0 | 0 | 0 | 0 | 0 | 0 | 0 | 0 | 0 | 0 | 0 | 0 | 0 | 0 | 0 | 0 | 0 | 0 | 0 | 0 | 0 | - -
FTE000:qa_ElEnGee | Liquefied Natural Gas | 0 | 0 | 0 | 0 | 0.58289 | 1.7799 | 3.5966 | 6.1056 | 9.2232 | 14.1987 | 21.2529 | 29.7886 | 40.1862 | 51.9206 | 63.3689 | 74.5393 | 84.9536 | 94.5823 | 104.6699 | 114.095 | 123.755 | 132.621 | 141.5028 | 149.877 | 159.2687 | 166.443 | 174.6158 | 182.7038 | 190.7173 | 198.4494 | 205.9404 | 213.2823 | 220.3922 | 227.3602 | 234.3836 | 241.3722 | - -
Domestic Shipping
FTE000:ra_TonMilesShipp | Ton Miles Shipping (billion) | 495.384 | 482.0877 | 484.589 | 477.3324 | 466.4658 | 453.3978 | 447.1512 | 440.7511 | 433.8136 | 425.714 | 415.2202 | 401.665 | 388.9953 | 376.3309 | 364.4667 | 352.4507 | 345.4407 | 337.8018 | 330.7843 | 324.8908 | 318.9407 | 312.1838 | 304.94 | 297.921 | 290.3026 | 282.6486 | 278.1917 | 274.0384 | 270.9654 | 267.7204 | 264.3512 | 261.6045 | 258.6745 | 255.6205 | 253.1501 | 251.0885 | -1.9%
FTE000:ra_FuelEfficienc | Fuel Efficiency (ton miles per thousand Btu) | 4.8962 | 4.9418 | 4.9878 | 5.0343 | 5.0812 | 5.1285 | 5.1763 | 5.2245 | 5.2731 | 5.3223 | 5.3718 | 5.4219 | 5.4724 | 5.5233 | 5.5748 | 5.6267 | 5.6791 | 5.732 | 5.7854 | 5.8393 | 5.8936 | 5.9485 | 6.0039 | 6.0599 | 6.1163 | 6.1733 | 6.2308 | 6.2888 | 6.3474 | 6.4065 | 6.4662 | 6.5264 | 6.5872 | 6.6485 | 6.7104 | 6.7729 | 0.9314%
Fuel Consumption (trillion Btu)
FTE000:ra_Distillate(di | Distillate Fuel Oil (diesel) | 98.3861 | 94.6231 | 94.4891 | 92.2602 | 89.3716 | 86.0911 | 84.1447 | 82.1967 | 80.1775 | 77.9742 | 75.3692 | 72.252 | 69.3436 | 66.4826 | 63.8072 | 61.149 | 59.3949 | 57.56 | 55.8586 | 54.3706 | 52.895 | 51.3071 | 49.6654 | 48.087 | 46.4379 | 44.8074 | 43.6939 | 42.6445 | 41.7772 | 40.896 | 40.0087 | 39.2277 | 38.4304 | 37.6262 | 36.9188 | 36.2802 | -2.78%
FTE000:ra_ResidualOil | Residual Fuel Oil | 3.4567 | 4.4312 | 3.1744 | 2.9326 | 2.6785 | 2.4702 | 2.3103 | 2.1582 | 2.0101 | 1.8666 | 1.7201 | 1.5772 | 1.4413 | 1.3133 | 1.1952 | 1.0792 | 0.98072 | 0.88656 | 0.79654 | 0.71526 | 0.63928 | 0.57285 | 0.50414 | 0.4322 | 0.35922 | 0.29638 | 0.28858 | 0.28123 | 0.27516 | 0.26903 | 0.26287 | 0.25746 | 0.25197 | 0.24644 | 0.24158 | 0.23721 | -8.25%
FTE000:ra_MotorGasoline | Compressed Natural Gas | 0 | 0 | 0 | 0 | 0 | 0 | 0 | 0 | 0 | 0 | 0 | 0 | 0 | 0 | 0 | 0 | 0 | 0 | 0 | 0 | 0 | 0 | 0 | 0 | 0 | 0 | 0 | 0 | 0 | 0 | 0 | 0 | 0 | 0 | 0 | 0 | - -
FTE000:ra_ElEnGee | Liquefied Natural Gas | 0.19348 | 0.25213 | 0.31661 | 0.37226 | 0.42273 | 0.46423 | 0.50814 | 0.54795 | 0.5838 | 0.61354 | 0.63658 | 0.64734 | 0.65883 | 0.66716 | 0.67416 | 0.68051 | 0.69611 | 0.70778 | 0.72006 | 0.73223 | 0.74191 | 0.74427 | 0.74676 | 0.75233 | 0.75709 | 0.75694 | 0.73813 | 0.7204 | 0.70575 | 0.69087 | 0.67588 | 0.66268 | 0.64922 | 0.63563 | 0.62368 | 0.61289 | 2.647%
International Shipping
FTE000:sa_GrossTrade(bi | Gross Trade (billion 2009 dollars) | 3754.5957 | 3778.4526 | 3962.5964 | 4125.6826 | 4250.3389 | 4446.8916 | 4703.1167 | 4942.2329 | 5148.3022 | 5394.0908 | 5635.9712 | 5828.8931 | 6049.1812 | 6300.9468 | 6557.7334 | 6796.541 | 7043.4805 | 7302.4233 | 7599.7974 | 7910.208 | 8209.7168 | 8488.7207 | 8794.9756 | 9121.2158 | 9428.9727 | 9729.6992 | 10058.0039 | 10409.1426 | 10753.9062 | 11103.4082 | 11460.1895 | 11821.9395 | 12168.0859 | 12513.8691 | 12891.8408 | 13262.5127 | 3.762%
FTE000:sa_Exports(billi | Exports (billion 2009 dollars) | 1438.0808 | 1434.8877 | 1497.5627 | 1528.3113 | 1573.2142 | 1662.8815 | 1775.434 | 1871.6575 | 1956.9082 | 2052.8223 | 2140.3833 | 2216.7927 | 2310.3091 | 2414.9741 | 2511.7805 | 2602.8047 | 2703.1526 | 2811.5029 | 2944.1523 | 3068.4036 | 3189.2944 | 3300.3638 | 3434.4353 | 3577.4597 | 3702.2896 | 3830.5342 | 3976.2976 | 4127.1089 | 4272.0884 | 4412.6699 | 4556.9004 | 4702.8423 | 4834.2173 | 4971.0146 | 5116.481 | 5252.437 | 3.89%
FTE000:sa_Imports(billi | Imports (billion 2009 dollars) | 2316.5149 | 2343.5649 | 2465.0337 | 2597.3711 | 2677.1248 | 2784.0103 | 2927.6829 | 3070.5754 | 3191.394 | 3341.2688 | 3495.5879 | 3612.1003 | 3738.8721 | 3885.9727 | 4045.9531 | 4193.7363 | 4340.3276 | 4490.9204 | 4655.645 | 4841.8042 | 5020.4219 | 5188.3564 | 5360.5405 | 5543.7559 | 5726.6836 | 5899.1646 | 6081.7061 | 6282.0342 | 6481.8179 | 6690.7383 | 6903.2891 | 7119.0972 | 7333.8691 | 7542.855 | 7775.3599 | 8010.0757 | 3.681%
Fuel Consumption (trillion Btu)
FTE000:sa_Distillate(di | Distillate Fuel Oil (diesel) | 260.396 | 248.6277 | 265.5869 | 274.7286 | 293.098 | 219.6036 | 220.346 | 221.0938 | 221.8566 | 222.7088 | 223.5045 | 224.2554 | 225.0176 | 225.7168 | 226.4522 | 227.2359 | 228.0555 | 228.8466 | 229.7764 | 230.7003 | 231.6502 | 232.2784 | 232.9196 | 233.4565 | 234.0943 | 234.6751 | 235.2275 | 235.8501 | 236.4655 | 237.1408 | 237.8003 | 238.404 | 239.0301 | 239.5875 | 240.2217 | 240.8557 | -0.0934%
FTE000:sa_ResidualOil | Residual Fuel Oil | 422.2285 | 559.6677 | 416.2824 | 412.4579 | 408.5023 | 453.8289 | 461.3822 | 469.4571 | 478.6065 | 488.7601 | 498.1308 | 507.8224 | 517.4471 | 525.5643 | 534.3144 | 544.3495 | 554.9498 | 565.0778 | 577.2754 | 589.2701 | 601.9393 | 609.4039 | 616.9723 | 622.647 | 630.3772 | 637.4039 | 643.7352 | 651.1729 | 658.5881 | 667.1116 | 675.398 | 682.7373 | 690.6905 | 697.5552 | 705.5153 | 713.5892 | 0.7172%
FTE000:sa_SeeEnGee | Compressed Natural Gas | 0 | 0 | 0 | 0 | 0 | 0 | 0 | 0 | 0 | 0 | 0 | 0 | 0 | 0 | 0 | 0 | 0 | 0 | 0 | 0 | 0 | 0 | 0 | 0 | 0 | 0 | 0 | 0 | 0 | 0 | 0 | 0 | 0 | 0 | 0 | 0 | - -
FTE000:sa_ElEnGee | Liquefied Natural Gas | 0.34119 | 0.13497 | 0.19012 | 0.23751 | 0.28778 | 2.3305 | 2.6552 | 2.9814 | 3.2825 | 3.5327 | 3.8198 | 4.0575 | 4.227 | 4.3212 | 4.5434 | 4.9173 | 5.2852 | 5.7097 | 5.8694 | 6.2236 | 6.4299 | 6.9047 | 7.0562 | 7.2597 | 7.5893 | 7.8913 | 8.0741 | 8.1613 | 8.27 | 8.4079 | 8.5533 | 8.772 | 9.0882 | 9.1604 | 9.383 | 9.6474 | 13.38%
MPG = Miles per gallon.
Btu = British thermal unit.
- - = Not applicable.
Note: Includes estimated consumption for petroleum and other liquids. Totals may not equal sum of components due to independent rounding.
Sources: 2015 values derived using: Oak Ridge National Laboratory, Transportation Energy Data
Book: Edition 34; U.S. Department of Commerce, Bureau of the Census, "Vehicle Inventory and Use Survey," EC02TV;
Federal Highway Administration, Highway Statistics 2014; U.S. Department of Transportation, Surface
Transportation Board, Annual Reports R-1 Selected Schedules and Complete Annual Reports; U.S. Department of Defense,
U.S. Army Corps of Engineers, 2014 Waterborne Commerce in the United States, Part 5; and Energy Information
Administration (EIA), AEO2017 National Energy Modeling System run ref2017.d120816a. 2016: EIA,
Short-Term Energy Outlook, October 2016 and EIA, AEO2017 National Energy Modeling System run ref2017.d120816a.
Projections: EIA, AEO2017 National Energy Modeling System run ref2017.d120816a.

## AEO2015 Table 7
| ref2015.d021915a | 2012 | 2013 | 2014 | 2015 | 2016 | 2017 | 2018 | 2019 | 2020 | 2021 | 2022 | 2023 | 2024 | 2025 | 2026 | 2027 | 2028 | 2029 | 2030 | 2031 | 2032 | 2033 | 2034 | 2035 | 2036 | 2037 | 2038 | 2039 | 2040
|  | Report | Annual Energy Outlook 2015
|  | Scenario | ref2015 |  |  | Reference case
|  | Datekey | d021915a
|  | Release Date |  | April 2015
TKI000 | 7. Transportation Sector Key Indicators and Delivered Energy Consumption
2013-
| Key Indicators and Consumption | 2012 | 2013 | 2014 | 2015 | 2016 | 2017 | 2018 | 2019 | 2020 | 2021 | 2022 | 2023 | 2024 | 2025 | 2026 | 2027 | 2028 | 2029 | 2030 | 2031 | 2032 | 2033 | 2034 | 2035 | 2036 | 2037 | 2038 | 2039 | 2040 | 2040
Key Indicators
Travel Indicators
(billion vehicle miles traveled)
TKI000:ba_Light-DutyVeh | Light-Duty Vehicles less than 8,501 pounds | 2578.2375 | 2643.8462 | 2662.5684 | 2730.7737 | 2774.9973 | 2813.7202 | 2846.6035 | 2881.3728 | 2916.5847 | 2951.3062 | 2985.0464 | 3019.5408 | 3054.5134 | 3090.3374 | 3127.9663 | 3167.8967 | 3208.5422 | 3248.3906 | 3287.2468 | 3325.9226 | 3363.1492 | 3397.7664 | 3429.679 | 3457.8567 | 3484.2009 | 3508.9456 | 3531.7495 | 3552.1746 | 3569.946 | 1.119%
TKI000:ba_CommercialLig | Commercial Light Trucks 1/ | 62.2071 | 67.2289 | 68.8129 | 71.6331 | 73.1803 | 74.5891 | 76.0484 | 77.3321 | 78.6985 | 79.8059 | 81.0356 | 82.3886 | 83.8366 | 85.3094 | 86.6265 | 87.9378 | 89.108 | 90.2475 | 91.5288 | 92.8038 | 93.9249 | 95.2311 | 96.6978 | 98.1975 | 99.6406 | 100.982 | 102.4056 | 103.6826 | 104.9399 | 1.663%
TKI000:ba_FreightTrucks | Freight Trucks greater than 10,000 pounds | 242.3987 | 267.9606 | 269.513 | 283.6256 | 288.8245 | 295.0294 | 301.899 | 308.0742 | 313.6584 | 317.7848 | 322.4803 | 327.4118 | 332.7156 | 337.3676 | 340.9541 | 344.6668 | 348.0839 | 351.4127 | 355.1054 | 358.036 | 360.4701 | 364.2749 | 368.9342 | 374.1262 | 379.0034 | 383.6266 | 388.5414 | 392.6735 | 397.0735 | 1.467%
(billion seat miles available)
TKI000:ba_Air | Air | 1032.5125 | 1046.7275 | 1052.4761 | 1070.007 | 1086.411 | 1110.0974 | 1130.7532 | 1152.0861 | 1173.7241 | 1191.833 | 1211.1866 | 1232.9338 | 1255.0032 | 1278.5424 | 1301.9006 | 1326.1066 | 1349.3143 | 1370.6437 | 1390.5127 | 1408.9819 | 1427.4227 | 1446.0275 | 1464.0679 | 1481.4597 | 1497.959 | 1513.5896 | 1528.6819 | 1542.9694 | 1556.7134 | 1.481%
(billion ton miles traveled)
TKI000:ba_Rail | Rail | 1729.2571 | 1757.9313 | 1623.6117 | 1672.3683 | 1668.9438 | 1692.184 | 1727.1038 | 1785.6455 | 1827.839 | 1859.9436 | 1894.3231 | 1923.3052 | 1944.105 | 1960.2047 | 1972.7445 | 1980.5605 | 1987.1256 | 1989.6167 | 1999.234 | 2002.08 | 1998.6642 | 1996.1111 | 2007.6312 | 2013.0002 | 2023.7974 | 2032.2128 | 2049.5149 | 2059.7061 | 2066.373 | 0.6005%
TKI000:ba_DomesticShipp | Domestic Shipping | 474.758 | 479.7633 | 483.6988 | 493.1613 | 483.0465 | 477.6655 | 473.8242 | 471.21 | 467.3561 | 461.5806 | 456.0617 | 451.2453 | 447.696 | 443.7918 | 438.3498 | 433.8582 | 430.3287 | 427.0137 | 424.4781 | 420.9581 | 417.6041 | 415.8521 | 415.2366 | 415.5317 | 415.8349 | 416.5114 | 417.6741 | 418.3816 | 419.9377 | -0.4921%
Energy Efficiency Indicators
(miles per gallon)
TKI000:ca_AvgCAFEStand | New Light-Duty Vehicle CAFE Standard 2/ | 29.4084 | 30.0253 | 30.6548 | 31.2464 | 32.798 | 33.4571 | 33.988 | 34.9435 | 36.2608 | 38.2961 | 40.0724 | 42.0169 | 43.6934 | 45.9963 | 46.0171 | 46.1152 | 46.1853 | 46.2409 | 46.2887 | 46.3369 | 46.3892 | 46.44 | 46.4845 | 46.5315 | 46.5777 | 46.623 | 46.6728 | 46.7304 | 46.778 | 1.656%
TKI000:ca_CarCAFEStand | New Car 2/ | 33.4038 | 34.1211 | 34.9278 | 35.9486 | 37.9272 | 39.4022 | 40.2346 | 41.8897 | 43.6835 | 45.6685 | 47.8252 | 50.1916 | 51.5997 | 54.3417 | 54.3431 | 54.3431 | 54.3431 | 54.3431 | 54.3432 | 54.3448 | 54.3479 | 54.3479 | 54.3479 | 54.3479 | 54.3479 | 54.3479 | 54.3482 | 54.3514 | 54.3514 | 1.739%
TKI000:ca_TwukCAFEStand | New Light Truck 2/ | 25.7127 | 26.3362 | 26.875 | 27.8916 | 29.0455 | 29.1001 | 29.487 | 29.9619 | 30.9253 | 32.8766 | 34.3303 | 35.902 | 37.6111 | 39.4708 | 39.4709 | 39.471 | 39.471 | 39.471 | 39.471 | 39.471 | 39.471 | 39.471 | 39.471 | 39.471 | 39.471 | 39.471 | 39.471 | 39.471 | 39.471 | 1.51%
TKI000:ca_NewVehCred | Compliance New Light-Duty Vehicle 3/ | 32.6515 | 32.7563 | 33.2296 | 32.8645 | 33.3662 | 34.2717 | 34.6516 | 36.9977 | 37.895 | 39.1987 | 40.9262 | 42.8985 | 44.51 | 46.6549 | 46.8895 | 47.1282 | 47.238 | 47.3376 | 47.4437 | 47.5525 | 47.6557 | 47.7441 | 47.8113 | 47.8671 | 47.916 | 47.9634 | 48.0116 | 48.0683 | 48.1173 | 1.434%
TKI000:ca_NewCarCred | New Car 3/ | 36.9529 | 37.1565 | 37.6404 | 37.7206 | 38.3361 | 39.8929 | 40.565 | 42.3316 | 44.1656 | 46.2071 | 48.5176 | 50.9003 | 52.1295 | 54.6149 | 54.9316 | 55.0638 | 55.1654 | 55.2355 | 55.284 | 55.346 | 55.3948 | 55.4279 | 55.4477 | 55.4608 | 55.4768 | 55.4903 | 55.5018 | 55.5159 | 55.527 | 1.499%
TKI000:ca_NewTwukCred | New Light Truck 3/ | 28.6448 | 28.7792 | 29.2844 | 29.3859 | 29.6894 | 30.0675 | 30.3077 | 32.8477 | 33.1204 | 33.9419 | 35.2374 | 36.8417 | 38.5613 | 40.3275 | 40.4752 | 40.6199 | 40.6231 | 40.651 | 40.7147 | 40.7746 | 40.8284 | 40.8693 | 40.8946 | 40.9018 | 40.8968 | 40.8924 | 40.8833 | 40.8758 | 40.8713 | 1.308%
TKI000:ca_TestedNewVeh | Tested New Light-Duty Vehicle 4/ | 31.6523 | 31.7294 | 32.1954 | 31.9367 | 32.5662 | 33.6432 | 34.226 | 36.7766 | 37.8758 | 39.1783 | 40.9043 | 42.8751 | 44.4857 | 46.6291 | 46.8628 | 47.1009 | 47.2101 | 47.309 | 47.4145 | 47.5226 | 47.6251 | 47.7129 | 47.7793 | 47.8341 | 47.882 | 47.9281 | 47.9749 | 48.0302 | 48.0778 | 1.551%
TKI000:ca_TestedNewCar | New Car 4/ | 36.2868 | 36.4513 | 36.9206 | 36.9898 | 37.6001 | 39.278 | 40.1491 | 42.1161 | 44.1491 | 46.1895 | 48.4988 | 50.8804 | 52.1085 | 54.5935 | 54.9097 | 55.0415 | 55.1427 | 55.2125 | 55.2606 | 55.3223 | 55.3706 | 55.4032 | 55.4225 | 55.4353 | 55.4508 | 55.4637 | 55.4748 | 55.4883 | 55.4988 | 1.569%
TKI000:ca_TestedNewTwuk | New Light Truck 4/ | 27.4408 | 27.5628 | 28.0661 | 28.3726 | 28.8734 | 29.4507 | 29.8905 | 32.6287 | 33.1003 | 33.9206 | 35.2147 | 36.8174 | 38.5358 | 40.3001 | 40.4467 | 40.5905 | 40.5929 | 40.62 | 40.6829 | 40.742 | 40.795 | 40.8348 | 40.8593 | 40.8651 | 40.8586 | 40.8524 | 40.8414 | 40.8317 | 40.8252 | 1.466%
TKI000:ca_OnRoadNewVeh | On-Road New Light-Duty Vehicle 5/ | 25.5802 | 25.6388 | 26.0141 | 25.7774 | 26.2906 | 27.162 | 27.6303 | 29.6981 | 30.5827 | 31.632 | 33.0254 | 34.6184 | 35.9243 | 37.6586 | 37.8479 | 38.0456 | 38.137 | 38.2197 | 38.3075 | 38.3975 | 38.4831 | 38.5567 | 38.6128 | 38.6595 | 38.7005 | 38.7401 | 38.7805 | 38.8281 | 38.869 | 1.553%
TKI000:ca_OnRoadNewCar | New Car 5/ | 29.6399 | 29.7743 | 30.1577 | 30.2142 | 30.7127 | 32.0832 | 32.7948 | 34.4015 | 36.0621 | 37.7288 | 39.615 | 41.5604 | 42.5636 | 44.5933 | 44.8516 | 44.9593 | 45.042 | 45.0989 | 45.1382 | 45.1886 | 45.2281 | 45.2547 | 45.2705 | 45.2809 | 45.2936 | 45.3041 | 45.3132 | 45.3242 | 45.3328 | 1.569%
TKI000:ca_OnRoadNewTwuk | New Light Truck 5/ | 21.965 | 22.0627 | 22.4655 | 22.7109 | 23.1118 | 23.5738 | 23.9259 | 26.1177 | 26.4951 | 27.1517 | 28.1876 | 29.4705 | 30.846 | 32.2582 | 32.3755 | 32.4907 | 32.4926 | 32.5143 | 32.5646 | 32.6119 | 32.6543 | 32.6863 | 32.7058 | 32.7105 | 32.7053 | 32.7003 | 32.6915 | 32.6837 | 32.6785 | 1.466%
TKI000:ca_Light-DutySto | Light-Duty Stock 6/ | 21.5046 | 21.8655 | 22.2515 | 22.6205 | 23.0057 | 23.4251 | 23.853 | 24.3897 | 24.9546 | 25.5546 | 26.2012 | 26.9102 | 27.6701 | 28.4998 | 29.3151 | 30.1105 | 30.8716 | 31.5983 | 32.2883 | 32.9378 | 33.5477 | 34.1166 | 34.6449 | 35.1322 | 35.5785 | 35.984 | 36.3498 | 36.6782 | 36.9709 | 1.964%
TKI000:ca_NewCommercial | New Commercial Light Truck 1/ | 18.0837 | 18.0925 | 18.2515 | 18.3387 | 18.5584 | 18.8352 | 19.0315 | 20.2885 | 20.5547 | 20.9582 | 21.562 | 22.4137 | 23.2685 | 24.1756 | 24.2688 | 24.3626 | 24.3561 | 24.3755 | 24.4208 | 24.467 | 24.5091 | 24.5436 | 24.5702 | 24.5847 | 24.587 | 24.5822 | 24.5777 | 24.574 | 24.5711 | 1.14%
TKI000:ca_StockCommerci | Stock Commercial Light Truck 1/ | 15.1713 | 15.4646 | 15.7905 | 16.1363 | 16.4902 | 16.8502 | 17.1971 | 17.6111 | 18.0288 | 18.4494 | 18.8706 | 19.3141 | 19.7826 | 20.274 | 20.7483 | 21.2009 | 21.6198 | 22.0113 | 22.3774 | 22.7186 | 23.0339 | 23.3193 | 23.5717 | 23.7933 | 23.9815 | 24.1361 | 24.2598 | 24.3534 | 24.4222 | 1.707%
TKI000:ca_FreightTruck | Freight Truck | 6.6785 | 6.6857 | 6.7196 | 6.7666 | 6.8244 | 6.8998 | 6.987 | 7.073 | 7.1575 | 7.2388 | 7.3139 | 7.3827 | 7.4454 | 7.5028 | 7.5542 | 7.6008 | 7.6427 | 7.6764 | 7.7029 | 7.7262 | 7.7445 | 7.764 | 7.779 | 7.7896 | 7.7966 | 7.7974 | 7.7918 | 7.7859 | 7.7801 | 0.563%
(seat miles per gallon)
TKI000:ca_Aircraft | Aircraft | 64.2348 | 65.8845 | 65.8845 | 66.1053 | 66.3329 | 66.5763 | 66.8345 | 67.1431 | 67.4207 | 67.7216 | 67.9936 | 68.2299 | 68.4748 | 68.7371 | 68.9994 | 69.2761 | 69.5604 | 69.8572 | 70.1708 | 70.4891 | 70.8277 | 71.2098 | 71.5977 | 71.9801 | 72.3631 | 72.7864 | 73.2236 | 73.6698 | 74.1345 | 0.4379%
(ton miles/thousand Btu)
TKI000:ca_Rail | Rail | 3.4308 | 3.4559 | 3.4812 | 3.5067 | 3.5324 | 3.5582 | 3.5843 | 3.6105 | 3.6369 | 3.6635 | 3.6903 | 3.7174 | 3.7446 | 3.772 | 3.7996 | 3.8274 | 3.8554 | 3.8836 | 3.9121 | 3.9407 | 3.9695 | 3.9986 | 4.0279 | 4.0573 | 4.087 | 4.1169 | 4.1471 | 4.1774 | 4.208 | 0.7319%
TKI000:ca_DomesticShipp | Domestic Shipping | 4.6807 | 4.7174 | 4.7543 | 4.7916 | 4.8291 | 4.8669 | 4.905 | 4.9434 | 4.9821 | 5.0211 | 5.0605 | 5.1001 | 5.14 | 5.1803 | 5.2208 | 5.2617 | 5.3029 | 5.3445 | 5.3863 | 5.4285 | 5.471 | 5.5138 | 5.557 | 5.6005 | 5.6444 | 5.6886 | 5.7331 | 5.778 | 5.8233 | 0.7831%
Energy Use by Mode
(quadrillion Btu)
TKI000:da_Light-DutyVeh | Light-Duty Vehicles | 15.0007 | 15.1268 | 14.9692 | 15.1027 | 15.0899 | 15.0262 | 14.9288 | 14.7792 | 14.6218 | 14.4494 | 14.2549 | 14.0409 | 13.8146 | 13.5709 | 13.355 | 13.1687 | 13.0087 | 12.8671 | 12.7422 | 12.6372 | 12.5457 | 12.4627 | 12.3871 | 12.3147 | 12.2519 | 12.199 | 12.1539 | 12.1139 | 12.0774 | -0.8303%
TKI000:da_CommercialLig | Commercial Light Trucks 1/ | 0.51494 | 0.54372 | 0.54505 | 0.55522 | 0.55504 | 0.55364 | 0.55309 | 0.5492 | 0.54596 | 0.54102 | 0.53709 | 0.53352 | 0.53004 | 0.52628 | 0.52219 | 0.51877 | 0.51549 | 0.5128 | 0.51157 | 0.51091 | 0.51 | 0.51077 | 0.51308 | 0.51618 | 0.51966 | 0.52328 | 0.52795 | 0.53248 | 0.53742 | -0.0432%
TKI000:da_BusTransporta | Bus Transportation | 0.23514 | 0.25934 | 0.26082 | 0.26249 | 0.26418 | 0.26591 | 0.26766 | 0.26944 | 0.27124 | 0.27305 | 0.27488 | 0.27672 | 0.27856 | 0.28041 | 0.28226 | 0.2841 | 0.28595 | 0.28779 | 0.28963 | 0.29145 | 0.29325 | 0.29503 | 0.2968 | 0.29856 | 0.3003 | 0.30203 | 0.30376 | 0.30547 | 0.30718 | 0.629%
TKI000:da_FreightTrucks | Freight Trucks | 4.9822 | 5.513 | 5.5176 | 5.7671 | 5.8241 | 5.8849 | 5.9472 | 5.9953 | 6.032 | 6.0427 | 6.0689 | 6.1041 | 6.1507 | 6.1889 | 6.2121 | 6.2411 | 6.2682 | 6.3 | 6.3436 | 6.376 | 6.4026 | 6.4521 | 6.5197 | 6.5994 | 6.6756 | 6.7497 | 6.8333 | 6.9027 | 6.9765 | 0.8758%
TKI000:da_Rail,Passenge | Rail, Passenger | 0.047737 | 0.050844 | 0.051262 | 0.050651 | 0.050436 | 0.05086 | 0.051277 | 0.051702 | 0.052159 | 0.052602 | 0.053088 | 0.053614 | 0.054145 | 0.054671 | 0.05518 | 0.055724 | 0.056281 | 0.056817 | 0.057343 | 0.05788 | 0.058445 | 0.059031 | 0.059612 | 0.060189 | 0.060876 | 0.061637 | 0.062429 | 0.063255 | 0.064085 | 0.8609%
TKI000:da_Rail,Freight | Rail, Freight | 0.43629 | 0.50867 | 0.46639 | 0.47691 | 0.47247 | 0.47557 | 0.48186 | 0.49457 | 0.50258 | 0.50769 | 0.51332 | 0.51738 | 0.51918 | 0.51968 | 0.5192 | 0.51747 | 0.51541 | 0.51231 | 0.51104 | 0.50805 | 0.5035 | 0.4992 | 0.49844 | 0.49614 | 0.49518 | 0.49362 | 0.49421 | 0.49306 | 0.49106 | -0.1305%
TKI000:da_Shipping,Dome | Shipping, Domestic | 0.096602 | 0.10453 | 0.10333 | 0.10392 | 0.101 | 0.09923 | 0.097916 | 0.096604 | 0.095055 | 0.093136 | 0.091297 | 0.08962 | 0.088216 | 0.086757 | 0.085019 | 0.083488 | 0.082159 | 0.080885 | 0.079772 | 0.078484 | 0.077242 | 0.076311 | 0.075598 | 0.075058 | 0.074523 | 0.074057 | 0.073679 | 0.07322 | 0.072915 | -1.325%
TKI000:da_Shipping,Inte | Shipping, International | 0.65734 | 0.62175 | 0.62291 | 0.62708 | 0.62775 | 0.62723 | 0.62705 | 0.62789 | 0.62871 | 0.6295 | 0.63029 | 0.63111 | 0.63196 | 0.63278 | 0.63352 | 0.6342 | 0.63485 | 0.63548 | 0.63611 | 0.63676 | 0.6374 | 0.63805 | 0.63871 | 0.63935 | 0.63999 | 0.64061 | 0.64122 | 0.64184 | 0.64245 | 0.1214%
TKI000:da_RecreationalB | Recreational Boats | 0.2327 | 0.24128 | 0.24294 | 0.24816 | 0.25111 | 0.25458 | 0.25779 | 0.26091 | 0.26391 | 0.26657 | 0.26916 | 0.27176 | 0.27425 | 0.27668 | 0.27898 | 0.28122 | 0.28331 | 0.28521 | 0.28696 | 0.2885 | 0.28992 | 0.29122 | 0.2924 | 0.29344 | 0.29435 | 0.29513 | 0.29578 | 0.29628 | 0.29669 | 0.7686%
TKI000:da_Air | Air | 2.3323 | 2.3015 | 2.3476 | 2.3788 | 2.4005 | 2.4387 | 2.4737 | 2.5086 | 2.5447 | 2.5731 | 2.6061 | 2.6455 | 2.6857 | 2.7271 | 2.7667 | 2.8067 | 2.8439 | 2.8764 | 2.9051 | 2.9311 | 2.9562 | 2.9796 | 3.0011 | 3.0208 | 3.0384 | 3.0525 | 3.0647 | 3.0749 | 3.0833 | 1.089%
TKI000:da_MilitaryUse | Military Use | 0.70665 | 0.67221 | 0.65712 | 0.64534 | 0.63871 | 0.63565 | 0.63461 | 0.63438 | 0.63467 | 0.63519 | 0.63608 | 0.63688 | 0.63769 | 0.64193 | 0.64835 | 0.65509 | 0.66217 | 0.66956 | 0.67724 | 0.68517 | 0.69343 | 0.70194 | 0.71076 | 0.71985 | 0.72918 | 0.73884 | 0.74873 | 0.75885 | 0.76919 | 0.5004%
TKI000:da_Lubricants | Lubricants | 0.12324 | 0.12971 | 0.13205 | 0.13408 | 0.13564 | 0.13655 | 0.13692 | 0.13703 | 0.13701 | 0.13689 | 0.1368 | 0.1367 | 0.13677 | 0.137 | 0.13729 | 0.13762 | 0.1379 | 0.13809 | 0.13816 | 0.13811 | 0.13804 | 0.138 | 0.13806 | 0.13819 | 0.13838 | 0.1386 | 0.13882 | 0.13903 | 0.13922 | 0.2623%
TKI000:da_PipelineFuel | Pipeline Fuel | 0.74564 | 0.88485 | 0.87344 | 0.77891 | 0.91086 | 0.86227 | 0.83089 | 0.84267 | 0.85186 | 0.85857 | 0.86831 | 0.87772 | 0.88751 | 0.89536 | 0.90111 | 0.91269 | 0.92258 | 0.93221 | 0.93763 | 0.93653 | 0.93719 | 0.93824 | 0.9384 | 0.94099 | 0.94557 | 0.94917 | 0.9531 | 0.95655 | 0.95723 | 0.2916%
TKI000:da_Total | Total | 26.1115 | 26.9582 | 26.7896 | 27.1314 | 27.3217 | 27.3113 | 27.2888 | 27.2475 | 27.1816 | 27.0595 | 26.9402 | 26.8155 | 26.6894 | 26.5384 | 26.3969 | 26.2968 | 26.2169 | 26.1546 | 26.1163 | 26.0762 | 26.0429 | 26.0422 | 26.0697 | 26.1127 | 26.164 | 26.2182 | 26.2917 | 26.3516 | 26.4146 | -0.0754%
(million barrels per day oil equivalent)
TKI000:ea_Light-DutyVeh | Light-Duty Vehicles | 8.062 | 8.1308 | 8.0462 | 8.1177 | 8.111 | 8.0724 | 8.0188 | 7.9386 | 7.8534 | 7.7619 | 7.6629 | 7.5518 | 7.4348 | 7.3094 | 7.1981 | 7.102 | 7.0191 | 6.9454 | 6.8803 | 6.8284 | 6.781 | 6.7403 | 6.7027 | 6.6676 | 6.6391 | 6.6158 | 6.5965 | 6.5832 | 6.5711 | -0.7857%
TKI000:ea_CommercialLig | Commercial Light Trucks 1/ | 0.26445 | 0.27839 | 0.2789 | 0.28398 | 0.28377 | 0.28298 | 0.28264 | 0.2806 | 0.27888 | 0.2763 | 0.27426 | 0.27242 | 0.27062 | 0.26867 | 0.26656 | 0.2648 | 0.26311 | 0.26173 | 0.26109 | 0.26075 | 0.26028 | 0.26069 | 0.26189 | 0.26351 | 0.26535 | 0.26728 | 0.26977 | 0.27222 | 0.27491 | -0.0465%
TKI000:ea_BusTransporta | Bus Transportation | 0.11337 | 0.12497 | 0.12567 | 0.12647 | 0.12728 | 0.12811 | 0.12895 | 0.1298 | 0.13066 | 0.13153 | 0.13241 | 0.13329 | 0.13418 | 0.13506 | 0.13595 | 0.13684 | 0.13772 | 0.13861 | 0.13949 | 0.14036 | 0.14122 | 0.14208 | 0.14293 | 0.14378 | 0.14462 | 0.14545 | 0.14629 | 0.14712 | 0.14795 | 0.6273%
TKI000:ea_FreightTrucks | Freight Trucks | 2.4011 | 2.6536 | 2.6552 | 2.7745 | 2.8012 | 2.8301 | 2.8599 | 2.8829 | 2.9006 | 2.9059 | 2.9188 | 2.936 | 2.9587 | 2.9773 | 2.9887 | 3.0029 | 3.0162 | 3.0318 | 3.053 | 3.0688 | 3.0818 | 3.1059 | 3.1385 | 3.177 | 3.2138 | 3.2494 | 3.2895 | 3.3229 | 3.3584 | 0.8762%
TKI000:ea_Rail,Passenge | Rail, Passenger | 0.022637 | 0.024121 | 0.024319 | 0.024027 | 0.023924 | 0.024124 | 0.024321 | 0.024522 | 0.024739 | 0.024949 | 0.025179 | 0.025429 | 0.02568 | 0.02593 | 0.026171 | 0.026429 | 0.026693 | 0.026947 | 0.027197 | 0.027452 | 0.027719 | 0.027997 | 0.028273 | 0.028547 | 0.028873 | 0.029233 | 0.029609 | 0.030001 | 0.030395 | 0.8599%
TKI000:ea_Rail,Freight | Rail, Freight | 0.20761 | 0.24216 | 0.22203 | 0.22704 | 0.22493 | 0.2264 | 0.22939 | 0.23543 | 0.23924 | 0.24166 | 0.24432 | 0.24624 | 0.24706 | 0.24726 | 0.24699 | 0.24613 | 0.24511 | 0.2436 | 0.24296 | 0.24151 | 0.23931 | 0.23723 | 0.23683 | 0.23571 | 0.23522 | 0.23445 | 0.2347 | 0.23413 | 0.23315 | -0.1403%
TKI000:ea_Shipping,Dome | Shipping, Domestic | 0.044966 | 0.049445 | 0.049013 | 0.049401 | 0.048017 | 0.04718 | 0.04656 | 0.045938 | 0.045203 | 0.044292 | 0.043419 | 0.042624 | 0.041957 | 0.041265 | 0.040439 | 0.039712 | 0.039082 | 0.038477 | 0.037949 | 0.037337 | 0.036748 | 0.036306 | 0.035968 | 0.035713 | 0.035459 | 0.035239 | 0.03506 | 0.034843 | 0.034699 | -1.303%
TKI000:ea_Shipping,Inte | Shipping, International | 0.28794 | 0.2741 | 0.27979 | 0.28439 | 0.28521 | 0.28499 | 0.28493 | 0.28531 | 0.28569 | 0.28604 | 0.2864 | 0.28677 | 0.28716 | 0.28753 | 0.28787 | 0.28818 | 0.28847 | 0.28876 | 0.28904 | 0.28934 | 0.28963 | 0.28993 | 0.29023 | 0.29052 | 0.29081 | 0.29109 | 0.29137 | 0.29165 | 0.29193 | 0.2337%
TKI000:ea_RecreationalB | Recreational Boats | 0.12498 | 0.12959 | 0.13048 | 0.13328 | 0.13487 | 0.13673 | 0.13845 | 0.14012 | 0.14174 | 0.14316 | 0.14457 | 0.146 | 0.14736 | 0.14868 | 0.14994 | 0.15116 | 0.1523 | 0.15335 | 0.15432 | 0.15519 | 0.156 | 0.15674 | 0.15744 | 0.15808 | 0.15866 | 0.15918 | 0.15965 | 0.16007 | 0.16046 | 0.7945%
TKI000:ea_Air | Air | 1.1283 | 1.1133 | 1.1356 | 1.1506 | 1.1611 | 1.1796 | 1.1965 | 1.2133 | 1.2308 | 1.2445 | 1.2605 | 1.2795 | 1.299 | 1.3189 | 1.3381 | 1.3574 | 1.3754 | 1.3911 | 1.405 | 1.4175 | 1.4296 | 1.441 | 1.4514 | 1.4609 | 1.4694 | 1.4762 | 1.4821 | 1.4871 | 1.4911 | 1.088%
TKI000:ea_MilitaryUse | Military Use | 0.33957 | 0.32304 | 0.31579 | 0.31012 | 0.30694 | 0.30547 | 0.30497 | 0.30486 | 0.305 | 0.30525 | 0.30567 | 0.30606 | 0.30645 | 0.30849 | 0.31157 | 0.31481 | 0.31822 | 0.32176 | 0.32545 | 0.32927 | 0.33323 | 0.33733 | 0.34156 | 0.34593 | 0.35042 | 0.35506 | 0.35981 | 0.36467 | 0.36964 | 0.5004%
TKI000:ea_Lubricants | Lubricants | 0.058214 | 0.061269 | 0.062377 | 0.063336 | 0.064071 | 0.064503 | 0.064677 | 0.064729 | 0.064721 | 0.064663 | 0.064619 | 0.064574 | 0.064605 | 0.064715 | 0.064851 | 0.06501 | 0.065138 | 0.065232 | 0.065262 | 0.065241 | 0.065208 | 0.065189 | 0.065214 | 0.065275 | 0.065367 | 0.065469 | 0.065574 | 0.065671 | 0.06576 | 0.2623%
TKI000:ea_PipelineFuel | Pipeline Fuel | 0.35222 | 0.41797 | 0.41258 | 0.36793 | 0.43026 | 0.40731 | 0.39248 | 0.39805 | 0.40239 | 0.40556 | 0.41016 | 0.41461 | 0.41923 | 0.42294 | 0.42566 | 0.43113 | 0.4358 | 0.44034 | 0.4429 | 0.44239 | 0.4427 | 0.44319 | 0.44327 | 0.44449 | 0.44666 | 0.44836 | 0.45021 | 0.45184 | 0.45216 | 0.2916%
TKI000:ea_Total | Total | 13.4073 | 13.8226 | 13.7379 | 13.9129 | 14.0026 | 13.9898 | 13.9726 | 13.9442 | 13.9031 | 13.8357 | 13.7732 | 13.7054 | 13.6367 | 13.5561 | 13.4809 | 13.4265 | 13.3823 | 13.3471 | 13.3239 | 13.3036 | 13.2845 | 13.2838 | 13.2962 | 13.3171 | 13.3438 | 13.3722 | 13.4102 | 13.4454 | 13.4816 | -0.0925%
1/ Commercial trucks 8,501 to 10,000 pounds gross vehicle weight rating.
2/ CAFE standard based on projected new vehicle sales.
3/ Includes CAFE credits for alternative fueled vehicle sales and credit banking.
4/ Environmental Protection Agency rated miles per gallon.
5/ Tested new vehicle efficiency revised for on-road performance.
6/ Combined "on-the-road" estimate for all cars and light trucks.
CAFE = Corporate average fuel economy.
Btu = British thermal unit.
Note: Totals may not equal sum of components due to independent rounding. Data for 2012 and 2013
are model results and may differ from official EIA data reports.
Sources: 2012 and 2013: U.S. Energy Information Administration (EIA), Monthly Energy
Review, DOE/EIA-0035(2014/08) (Washington, DC, August 2014);
EIA, Alternatives to Traditional Transportation Fuels 2009 (Part II - User and Fuel Data), April 2011;
EIA, State Energy Data System 2012, DOE/EIA-0214(2012) (Washington, DC, June 2014);
Federal Highway Administration, Highway Statistics 2012 (Washington, DC, January 2014);
Oak Ridge National Laboratory, Transportation Energy Data Book: Edition 33 (Oak Ridge, TN, July 2014);
National Highway Traffic and Safety Administration, Summary of Fuel Economy Performance (Washington, DC, June 2014);
U.S. Department of Commerce, Bureau of the Census, "Vehicle Inventory and Use Survey," EC02TV (Washington, DC, December 2004);
U.S. Department of Transportation, Research and Special Programs Administration, Air Carrier Statistics Monthly,
December 2010/2009 (Washington, DC, December 2010); and United States Department of Defense, Defense Fuel Supply Center,
Factbook (January 2010). Projections: EIA, AEO2015 National Energy Modeling System run ref2015.d021915a.

## AEO20212 Table 7
Transportation Sector Key Indicators and Delivered Energy Consumption
https://www.eia.gov/outlooks/aeo/data/browser/#/?id=7-AEO2012&sourcekey=0
Tue Jan 19 2021 15:11:17 GMT-0800 (Pacific Standard Time)
Source: U.S. Energy Information Administration
| full name | api key | units | 2009 | 2010 | 2011 | 2012 | 2013 | 2014 | 2015 | 2016 | 2017 | 2018 | 2019 | 2020 | 2021 | 2022 | 2023 | 2024 | 2025 | 2026 | 2027 | 2028 | 2029 | 2030 | 2031 | 2032 | 2033 | 2034 | 2035 | Growth (2010-2035)
Key Indicators |  | 7-AEO2012.2.
Travel Indicators |  | 7-AEO2012.3.
(billion vehicle miles traveled) |  | 7-AEO2012.4.
Light-Duty Vehicles less than 8501 pounds | Transportation: Travel Indicators: Light-Duty Vehicles lt = 8500 lbs: Reference case | 7-AEO2012.5.ref2012-d020112c | bill vehicle miles | 2625.0481 | 2661.5815 | 2622.0537 | 2659.7515 | 2675.2056 | 2689.0623 | 2710.3728 | 2741.0276 | 2773.8455 | 2806.8105 | 2842.9639 | 2880.5522 | 2920.0544 | 2965.3892 | 3012.5327 | 3061.6284 | 3111.3396 | 3161.6423 | 3215.5396 | 3267.2324 | 3315.9619 | 3362.615 | 3404.6826 | 3443.6904 | 3493.3757 | 3539.7483 | 3582.6611 | 1.2%
Commercial Light Trucks | Transportation: Travel Indicators: Commercial Light Trucks: Reference case | 7-AEO2012.6.ref2012-d020112c | bill vehicle miles | 57.9503 | 63.7981 | 64.176 | 64.3662 | 65.7025 | 68.1871 | 70.4278 | 72.1689 | 73.4914 | 74.3351 | 75.3964 | 76.4015 | 77.5789 | 79.2532 | 80.5542 | 81.727 | 82.9279 | 84.0768 | 85.1844 | 86.0834 | 86.8701 | 87.7822 | 88.6823 | 89.3739 | 90.4268 | 91.5043 | 92.4406 | 1.5%
Freight Trucks greater than 10000 pounds | Transportation: Travel Indicators: Freight Trucks gt 10000 lbs.: Reference case | 7-AEO2012.7.ref2012-d020112c | bill vehicle miles | 240.4203 | 233.7721 | 241.1971 | 243.3643 | 252.514 | 264.2572 | 273.3644 | 280.7904 | 286.1245 | 289.1165 | 293.0384 | 296.6127 | 301.0955 | 307.3021 | 311.4073 | 313.9997 | 317.3911 | 320.8209 | 323.6941 | 325.8958 | 327.8228 | 330.4031 | 333.0122 | 335.119 | 338.3169 | 341.8782 | 345.2318 | 1.6%
(billion seat miles available) |  | 7-AEO2012.8.
Air | Transportation: Travel Indicators: Air: Reference case | 7-AEO2012.9.ref2012-d020112c | bill seat miles | 963.6194 | 998.7815 | 991.2144 | 999.6589 | 1008.1132 | 1018.0806 | 1028.0015 | 1037.6323 | 1046.8994 | 1056.1283 | 1065.4308 | 1074.6903 | 1083.8763 | 1093.0663 | 1102.1699 | 1111.2379 | 1120.2413 | 1129.1754 | 1138.0773 | 1146.9221 | 1155.7208 | 1164.4983 | 1173.2534 | 1181.9918 | 1190.723 | 1199.446 | 1208.172 | 0.8%
(billion ton miles traveled) |  | 7-AEO2012.10.
Rail | Transportation: Travel Indicators: Rail: Reference case | 7-AEO2012.11.ref2012-d020112c | bill ton miles | 1532.214 | 1559.2682 | 1516.72 | 1475.1776 | 1483.0715 | 1496.776 | 1502.9094 | 1544.4094 | 1566.5514 | 1585.9515 | 1622.025 | 1661.9824 | 1674.4901 | 1729.0245 | 1757.9404 | 1774.1152 | 1782.2366 | 1786.5342 | 1810.1943 | 1812.0247 | 1811.6631 | 1826.0027 | 1817.954 | 1827.3981 | 1841.994 | 1861.0212 | 1870.897 | 0.7%
Domestic Shipping | Transportation: Travel Indicators: Domestic Shipping: Reference case | 7-AEO2012.12.ref2012-d020112c | bill ton miles | 477 | 521.8018 | 500.3654 | 514.9401 | 516.8847 | 534.9105 | 549.0187 | 562.6313 | 569.2213 | 574.4914 | 581.0464 | 586.7714 | 591.5046 | 595.9593 | 599.249 | 601.3502 | 604.0021 | 607.954 | 611.3217 | 613.6751 | 615.1046 | 616.6721 | 616.8053 | 618.689 | 622.0419 | 624.1155 | 627.1282 | 0.7%
Energy Efficiency Indicators |  | 7-AEO2012.14.
(miles per gallon) |  | 7-AEO2012.15.
New Light-Duty Vehicle CAFE Standard | Transportation: Energy Efficiency Indicators: CAFE Standard: New Light-Duty Vehicle: Reference case | 7-AEO2012.16.ref2012-d020112c | miles/gallon | 25.4275 | 25.6589 | 27.9453 | 29.7099 | 30.4263 | 31.2202 | 32.4478 | 33.9145 | 34.1443 | 34.3965 | 34.6428 | 34.9542 | 35.0176 | 35.0662 | 35.1304 | 35.1638 | 35.1927 | 35.2101 | 35.2106 | 35.2213 | 35.2377 | 35.252 | 35.2778 | 35.2996 | 35.2665 | 35.2696 | 35.2789 | 1.3%
New Car | Transportation: Energy Efficiency Indicators: CAFE Standard: New Car: Reference case | 7-AEO2012.17.ref2012-d020112c | miles/gallon | 28.1755 | 28.1755 | 31.3654 | 34.036 | 34.8064 | 35.6802 | 36.9596 | 38.5283 | 38.8738 | 39.2077 | 39.5544 | 39.9094 | 39.9094 | 39.9094 | 39.9094 | 39.9094 | 39.9105 | 39.9105 | 39.9105 | 39.9105 | 39.9105 | 39.9105 | 39.9151 | 39.9151 | 39.9151 | 39.9151 | 39.9151 | 1.4%
New Light Truck | Transportation: Energy Efficiency Indicators: CAFE Standard: New Light Truck: Reference case | 7-AEO2012.18.ref2012-d020112c | miles/gallon | 23.0046 | 23.3912 | 24.6915 | 25.7617 | 26.3949 | 26.9233 | 27.9199 | 29.1447 | 29.1611 | 29.1899 | 29.2015 | 29.2207 | 29.2211 | 29.2214 | 29.2214 | 29.2214 | 29.2214 | 29.2214 | 29.2219 | 29.2219 | 29.2219 | 29.2219 | 29.2219 | 29.2219 | 29.2227 | 29.2227 | 29.2227 | 0.9%
Compliance New Light-Duty Vehicle | Transportation: Energy Efficiency Indicators: Compliance: New Light-Duty Vehicle: Reference case | 7-AEO2012.19.ref2012-d020112c | miles/gallon | 29.269 | 29.2165 | 29.9555 | 30.1654 | 30.6254 | 31.3351 | 32.5194 | 33.7527 | 34.5462 | 35.4608 | 35.5823 | 35.9071 | 36.2944 | 36.4052 | 36.5268 | 36.6346 | 36.7798 | 36.9189 | 37.0347 | 37.1725 | 37.3091 | 37.447 | 37.6194 | 37.7715 | 37.6908 | 37.8132 | 37.9248 | 1%
New Car | Transportation: Energy Efficiency Indicators: Compliance: New Car: Reference case | 7-AEO2012.20.ref2012-d020112c | miles/gallon | 34.0346 | 33.7945 | 34.7428 | 34.8409 | 35.1931 | 35.886 | 37.3523 | 38.6165 | 39.15 | 39.8661 | 39.8833 | 40.2904 | 40.7338 | 40.8494 | 40.9565 | 41.0722 | 41.2575 | 41.4464 | 41.6215 | 41.8165 | 41.9975 | 42.1866 | 42.4252 | 42.6295 | 42.5079 | 42.7006 | 42.852 | 1%
New Light Truck | Transportation: Energy Efficiency Indicators: Compliance: New Light Truck: Reference case | 7-AEO2012.21.ref2012-d020112c | miles/gallon | 25.4243 | 25.4713 | 25.6792 | 25.9641 | 26.4576 | 26.9685 | 27.7496 | 28.7961 | 29.6491 | 30.5532 | 30.6262 | 30.6394 | 30.8527 | 30.8698 | 30.8858 | 30.9213 | 30.9694 | 31.022 | 31.0752 | 31.1313 | 31.1873 | 31.2419 | 31.2959 | 31.3464 | 31.3765 | 31.4192 | 31.4687 | 0.8%
Tested New Light-Duty Vehicle | Transportation: Energy Efficiency Indicators: Tested: New Light-Duty Vehicle: Reference case | 7-AEO2012.22.ref2012-d020112c | miles/gallon | 28.1987 | 28.2744 | 28.9185 | 29.103 | 29.5459 | 30.2511 | 31.5196 | 32.9111 | 33.9116 | 35.0324 | 35.3593 | 35.8897 | 36.2766 | 36.387 | 36.508 | 36.615 | 36.7592 | 36.8974 | 37.0128 | 37.1501 | 37.2865 | 37.4242 | 37.5956 | 37.7471 | 37.6688 | 37.7913 | 37.9026 | 1.2%
New Car | Transportation: Energy Efficiency Indicators: Tested: New Car: Reference case | 7-AEO2012.23.ref2012-d020112c | miles/gallon | 33.2165 | 33.3448 | 34.0404 | 34.072 | 34.3675 | 35.0396 | 36.423 | 37.7794 | 38.5171 | 39.4375 | 39.6591 | 40.2709 | 40.7138 | 40.829 | 40.9355 | 41.0502 | 41.2343 | 41.4222 | 41.5968 | 41.7915 | 41.9723 | 42.1609 | 42.3985 | 42.6021 | 42.4821 | 42.6752 | 42.8264 | 1%
New Light Truck | Transportation: Energy Efficiency Indicators: Tested: New Light Truck: Reference case | 7-AEO2012.24.ref2012-d020112c | miles/gallon | 24.2435 | 24.2688 | 24.469 | 24.7506 | 25.2469 | 25.7569 | 26.7376 | 27.983 | 29.0354 | 30.139 | 30.4116 | 30.6245 | 30.8375 | 30.8544 | 30.8698 | 30.9046 | 30.9521 | 31.0039 | 31.0569 | 31.1124 | 31.1683 | 31.2229 | 31.2759 | 31.3259 | 31.359 | 31.4016 | 31.4507 | 1%
On-Road New Light-Duty Vehicle | Transportation: Energy Efficiency Indicators: On-Road New Light-Duty Vehicle: Reference case | 7-AEO2012.25.ref2012-d020112c | miles/gallon | 22.9599 | 22.935 | 23.5185 | 23.6836 | 24.0589 | 24.618 | 25.6465 | 26.7962 | 27.6195 | 28.5382 | 28.8053 | 29.2438 | 29.5645 | 29.6568 | 29.758 | 29.8463 | 29.9653 | 30.0789 | 30.1725 | 30.2844 | 30.3962 | 30.5089 | 30.6495 | 30.7737 | 30.7085 | 30.808 | 30.899 | 1.2%
New Car | Transportation: Energy Efficiency Indicators: On-Road New Car: Reference case | 7-AEO2012.26.ref2012-d020112c | miles/gallon | 27.441 | 27.264 | 27.9688 | 28.0424 | 28.2987 | 28.8155 | 29.9258 | 31.0703 | 31.683 | 32.4364 | 32.6112 | 33.1137 | 33.4833 | 33.5779 | 33.6641 | 33.7576 | 33.9094 | 34.0647 | 34.208 | 34.3679 | 34.5165 | 34.6718 | 34.8672 | 35.0346 | 34.9358 | 35.0947 | 35.219 | 1%
New Light Truck | Transportation: Energy Efficiency Indicators: On-Road New Light Truck: Reference case | 7-AEO2012.27.ref2012-d020112c | miles/gallon | 19.5178 | 19.5634 | 19.7253 | 19.9453 | 20.3571 | 20.7574 | 21.5522 | 22.5558 | 23.4035 | 24.2943 | 24.5125 | 24.6848 | 24.8564 | 24.8701 | 24.8825 | 24.9104 | 24.9488 | 24.9906 | 25.0333 | 25.078 | 25.1231 | 25.1671 | 25.2098 | 25.2501 | 25.2768 | 25.3112 | 25.3507 | 1%
Light-Duty Stock | Transportation: Energy Efficiency Indicators: Light-Duty Stock: Reference case | 7-AEO2012.28.ref2012-d020112c | miles/gallon | 20.4133 | 20.3908 | 20.5629 | 20.7692 | 20.9834 | 21.2155 | 21.5165 | 21.8933 | 22.2967 | 22.7213 | 23.1504 | 23.5755 | 24.0038 | 24.4088 | 24.8184 | 25.2154 | 25.5906 | 25.9445 | 26.2727 | 26.5769 | 26.8588 | 27.1217 | 27.3646 | 27.5896 | 27.7939 | 27.98 | 28.1527 | 1.3%
New Commercial Light Truck | Transportation: Energy Efficiency Indicators: New Commercial Light Truck: Reference case | 7-AEO2012.29.ref2012-d020112c | miles/gallon | 15.5616 | 15.6686 | 15.6613 | 15.7268 | 15.9904 | 16.238 | 16.7373 | 17.3979 | 17.9369 | 18.5092 | 18.6649 | 18.7797 | 18.8886 | 18.8904 | 18.894 | 18.9099 | 18.9317 | 18.9543 | 18.9771 | 18.9966 | 19.0177 | 19.038 | 19.0582 | 19.074 | 19.0873 | 19.0994 | 19.1164 | 0.8%
Stock Commercial Light Truck | Transportation: Energy Efficiency Indicators: Stock Commercial Light Truck: Reference case | 7-AEO2012.30.ref2012-d020112c | miles/gallon | 14.3138 | 14.4319 | 14.5519 | 14.672 | 14.8167 | 14.9825 | 15.189 | 15.4436 | 15.736 | 16.0575 | 16.3856 | 16.7141 | 17.0326 | 17.3307 | 17.6002 | 17.8379 | 18.0434 | 18.2214 | 18.374 | 18.5051 | 18.6177 | 18.7134 | 18.7938 | 18.8597 | 18.9126 | 18.9546 | 18.9882 | 1.1%
Freight Truck | Transportation: Energy Efficiency Indicators: Freight Truck: Reference case | 7-AEO2012.31.ref2012-d020112c | miles/gallon | 6.6595 | 6.6613 | 6.6755 | 6.6726 | 6.6678 | 6.7409 | 6.8286 | 6.9267 | 7.0316 | 7.1342 | 7.2343 | 7.3294 | 7.4197 | 7.5056 | 7.585 | 7.6573 | 7.7229 | 7.7844 | 7.8422 | 7.8955 | 7.9442 | 7.9866 | 8.0244 | 8.0574 | 8.0869 | 8.1112 | 8.1304 | 0.8%
(seat miles per gallon) |  | 7-AEO2012.32.
Aircraft | Transportation: Energy Efficiency Indicators: Aircraft: Reference case | 7-AEO2012.33.ref2012-d020112c | seat miles/gallon | 62 | 62.3 | 62.3 | 62.4276 | 62.5509 | 62.6891 | 62.8351 | 62.9924 | 63.1763 | 63.3865 | 63.6117 | 63.8391 | 64.0608 | 64.3009 | 64.559 | 64.8641 | 65.17 | 65.4962 | 65.8546 | 66.2288 | 66.6277 | 67.0401 | 67.4619 | 67.8938 | 68.341 | 68.8059 | 69.2829 | 0.4%
(ton miles/thousand Btu) |  | 7-AEO2012.34.
Rail | Transportation: Energy Efficiency Indicators: Rail: Reference case | 7-AEO2012.35.ref2012-d020112c | ton miles/thous Btu | 3.4364 | 3.4399 | 3.4433 | 3.4468 | 3.4502 | 3.4537 | 3.4571 | 3.4606 | 3.464 | 3.4675 | 3.471 | 3.4745 | 3.4779 | 3.4814 | 3.4849 | 3.4884 | 3.4919 | 3.4954 | 3.4989 | 3.5024 | 3.5059 | 3.5094 | 3.5129 | 3.5164 | 3.5199 | 3.5235 | 3.527 | 0.1%
Domestic Shipping | Transportation: Energy Efficiency Indicators: Domestic Shipping: Reference case | 7-AEO2012.36.ref2012-d020112c | ton miles/thous Btu | 2.3971 | 2.4019 | 2.4068 | 2.4116 | 2.4164 | 2.4213 | 2.4261 | 2.431 | 2.4358 | 2.4407 | 2.4456 | 2.4505 | 2.4554 | 2.4603 | 2.4653 | 2.4702 | 2.4752 | 2.4801 | 2.4851 | 2.4901 | 2.4951 | 2.5001 | 2.5051 | 2.5101 | 2.5151 | 2.5202 | 2.5252 | 0.2%
Energy Use by Mode |  | 7-AEO2012.38.
(quadrillion Btu) |  | 7-AEO2012.39.
Light-Duty Vehicles | Transportation: Energy Use by Mode: Light-Duty Vehicles: Reference case | 7-AEO2012.40.ref2012-d020112c | quad Btu | 15.8865 | 16.0561 | 15.6337 | 15.696 | 15.6043 | 15.502 | 15.3894 | 15.2749 | 15.1598 | 15.0361 | 14.9357 | 14.8439 | 14.766 | 14.7264 | 14.7084 | 14.7138 | 14.735 | 14.7735 | 14.8427 | 14.9131 | 14.98 | 15.0498 | 15.1078 | 15.1619 | 15.2668 | 15.3688 | 15.4632 | -0.2%
Commercial Light Trucks | Transportation: Energy Use by Mode: Commercial Light Trucks: Reference case | 7-AEO2012.41.ref2012-d020112c | quad Btu | 0.51126 | 0.55404 | 0.55287 | 0.54981 | 0.55569 | 0.57028 | 0.58095 | 0.58543 | 0.585 | 0.57984 | 0.57626 | 0.57243 | 0.57039 | 0.57265 | 0.5731 | 0.57366 | 0.57543 | 0.57773 | 0.58053 | 0.58254 | 0.58429 | 0.58745 | 0.59096 | 0.59355 | 0.59871 | 0.60448 | 0.60958 | 0.4%
Bus Transportation | Transportation: Energy Use by Mode: Bus Transportation: Reference case | 7-AEO2012.42.ref2012-d020112c | quad Btu | 0.21247 | 0.25228 | 0.25112 | 0.25611 | 0.2584 | 0.26072 | 0.26293 | 0.26517 | 0.26744 | 0.26975 | 0.27208 | 0.27444 | 0.27682 | 0.27922 | 0.28164 | 0.28408 | 0.28653 | 0.28899 | 0.29147 | 0.29396 | 0.29647 | 0.29899 | 0.30152 | 0.30407 | 0.30664 | 0.30922 | 0.31182 | 0.9%
Freight Trucks | Transportation: Energy Use by Mode: Freight Trucks: Reference case | 7-AEO2012.43.ref2012-d020112c | quad Btu | 4.9461 | 4.8224 | 4.9646 | 5.0124 | 5.2058 | 5.3904 | 5.5056 | 5.5762 | 5.598 | 5.5758 | 5.5736 | 5.5686 | 5.584 | 5.6339 | 5.6496 | 5.643 | 5.6556 | 5.6717 | 5.6805 | 5.6807 | 5.6793 | 5.6937 | 5.7117 | 5.7243 | 5.7576 | 5.8009 | 5.8441 | 0.8%
Rail | Passenger | Transportation: Energy Use by Mode: Rail, Passenger: Reference case | 7-AEO2012.44.ref2012-d020112c | quad Btu | 0.042547 | 0.047559 | 0.048534 | 0.04989 | 0.050372 | 0.051213 | 0.052053 | 0.052772 | 0.053375 | 0.053948 | 0.054515 | 0.055081 | 0.055645 | 0.056238 | 0.056809 | 0.057425 | 0.058055 | 0.05865 | 0.059235 | 0.059776 | 0.060313 | 0.06089 | 0.061506 | 0.062138 | 0.062601 | 0.063001 | 0.063501 | 1.2%
Rail | Freight | Transportation: Energy Use by Mode: Rail, Freight: Reference case | 7-AEO2012.45.ref2012-d020112c | quad Btu | 0.36184 | 0.45329 | 0.44048 | 0.42799 | 0.42989 | 0.43347 | 0.43481 | 0.44638 | 0.45233 | 0.45747 | 0.4674 | 0.47844 | 0.48155 | 0.49673 | 0.50453 | 0.50866 | 0.51047 | 0.51118 | 0.51743 | 0.51742 | 0.5168 | 0.52036 | 0.51754 | 0.5197 | 0.52332 | 0.52818 | 0.53044 | 0.6%
Shipping | Domestic | Transportation: Energy Use by Mode: Shipping, Domestic: Reference case | 7-AEO2012.46.ref2012-d020112c | quad Btu | 0.17434 | 0.2183 | 0.20792 | 0.21389 | 0.2146 | 0.22206 | 0.22746 | 0.23264 | 0.2349 | 0.2366 | 0.23882 | 0.24069 | 0.24215 | 0.24348 | 0.24434 | 0.2447 | 0.24528 | 0.24639 | 0.24726 | 0.24771 | 0.24778 | 0.24792 | 0.24747 | 0.24772 | 0.24856 | 0.24888 | 0.24958 | 0.5%
Shipping | International | Transportation: Energy Use by Mode: Shipping, International: Reference case | 7-AEO2012.47.ref2012-d020112c | quad Btu | 0.77165 | 0.86052 | 0.75178 | 0.81137 | 0.83795 | 0.86489 | 0.86612 | 0.86722 | 0.86823 | 0.86903 | 0.86999 | 0.87098 | 0.87211 | 0.87346 | 0.87472 | 0.8759 | 0.8771 | 0.87825 | 0.87939 | 0.8805 | 0.88156 | 0.88263 | 0.8837 | 0.88475 | 0.88583 | 0.88691 | 0.88796 | 0.1%
Recreational Boats | Transportation: Energy Use by Mode: Recreational Boats: Reference case | 7-AEO2012.48.ref2012-d020112c | quad Btu | 0.24157 | 0.25423 | 0.25164 | 0.25447 | 0.2557 | 0.25679 | 0.2579 | 0.25905 | 0.25999 | 0.26102 | 0.26221 | 0.26345 | 0.26473 | 0.26617 | 0.26757 | 0.26907 | 0.27053 | 0.27199 | 0.27372 | 0.27534 | 0.27678 | 0.27829 | 0.2796 | 0.28087 | 0.2826 | 0.28433 | 0.28605 | 0.5%
Air | Transportation: Energy Use by Mode: Air: Reference case | 7-AEO2012.49.ref2012-d020112c | quad Btu | 2.4377 | 2.5152 | 2.4698 | 2.4829 | 2.5017 | 2.5246 | 2.5463 | 2.5661 | 2.5831 | 2.5978 | 2.613 | 2.6274 | 2.6445 | 2.6636 | 2.6812 | 2.6958 | 2.7099 | 2.7223 | 2.733 | 2.7427 | 2.7509 | 2.7586 | 2.7658 | 2.7723 | 2.778 | 2.7828 | 2.7869 | 0.4%
Military Use | Transportation: Energy Use by Mode: Military Use: Reference case | 7-AEO2012.50.ref2012-d020112c | quad Btu | 0.71357 | 0.76523 | 0.74579 | 0.72426 | 0.69498 | 0.67449 | 0.66107 | 0.65304 | 0.6487 | 0.64669 | 0.64537 | 0.64401 | 0.6426 | 0.64496 | 0.65077 | 0.65686 | 0.66324 | 0.66989 | 0.67676 | 0.68388 | 0.69122 | 0.69878 | 0.70654 | 0.71453 | 0.72273 | 0.73116 | 0.73981 | -0.1%
Lubricants | Transportation: Energy Use by Mode: Lubricants: Reference case | 7-AEO2012.51.ref2012-d020112c | quad Btu | 0.127 | 0.14 | 0.13329 | 0.12976 | 0.13128 | 0.13305 | 0.13467 | 0.13584 | 0.13663 | 0.13695 | 0.13724 | 0.13749 | 0.1379 | 0.13853 | 0.13905 | 0.13947 | 0.13987 | 0.14025 | 0.14056 | 0.1408 | 0.14096 | 0.14115 | 0.14133 | 0.14149 | 0.14175 | 0.14206 | 0.14238 | 0.1%
Pipeline Fuel | Transportation: Energy Use by Mode: Pipeline Fuel: Reference case | 7-AEO2012.52.ref2012-d020112c | quad Btu | 0.61317 | 0.64728 | 0.66506 | 0.70404 | 0.67113 | 0.67561 | 0.68276 | 0.67953 | 0.67652 | 0.67437 | 0.67573 | 0.67489 | 0.67454 | 0.67424 | 0.67388 | 0.67389 | 0.67464 | 0.67504 | 0.67609 | 0.67684 | 0.67782 | 0.67836 | 0.67856 | 0.6812 | 0.68256 | 0.68405 | 0.68538 | 0.2%
Total | Transportation: Energy Use by Mode: Total: Reference case | 7-AEO2012.53.ref2012-d020112c | quad Btu | 27.0397 | 27.5865 | 27.1166 | 27.3128 | 27.4118 | 27.5596 | 27.602 | 27.5943 | 27.524 | 27.3953 | 27.322 | 27.2518 | 27.213 | 27.2695 | 27.3056 | 27.3362 | 27.4016 | 27.4859 | 27.5987 | 27.6953 | 27.7842 | 27.8969 | 27.994 | 28.0885 | 28.2577 | 28.4347 | 28.6006 | 0.1%
(million barrels per day oil equivalent) |  | 7-AEO2012.55.
Light-Duty Vehicles | Transportation: Energy Use by Mode: Light-Duty Vehicles: Reference case | 7-AEO2012.56.ref2012-d020112c | mill b/d oil eq | 8.5045 | 8.6281 | 8.4275 | 8.4588 | 8.4145 | 8.3596 | 8.2998 | 8.241 | 8.1808 | 8.1348 | 8.0826 | 8.0496 | 8.0354 | 8.0322 | 8.0266 | 8.0316 | 8.0488 | 8.0838 | 8.1366 | 8.2091 | 8.2528 | 8.3083 | 8.3903 | 8.4878 | 8.5219 | 8.579 | 8.6416 | 0%
Commercial Light Trucks | Transportation: Energy Use by Mode: Commercial Light Trucks: Reference case | 7-AEO2012.57.ref2012-d020112c | mill b/d oil eq | 0.26367 | 0.28466 | 0.28429 | 0.28238 | 0.28532 | 0.29262 | 0.29798 | 0.3002 | 0.29991 | 0.29729 | 0.29548 | 0.29361 | 0.29269 | 0.29408 | 0.29438 | 0.29472 | 0.29569 | 0.29693 | 0.29843 | 0.29953 | 0.30047 | 0.30214 | 0.30397 | 0.30533 | 0.308 | 0.31098 | 0.31362 | 0.4%
Bus Transportation | Transportation: Energy Use by Mode: Bus Transportation: Reference case | 7-AEO2012.58.ref2012-d020112c | mill b/d oil eq | 0.10248 | 0.12152 | 0.12105 | 0.12347 | 0.12461 | 0.12572 | 0.12678 | 0.12785 | 0.12894 | 0.13005 | 0.13117 | 0.13231 | 0.13346 | 0.13463 | 0.13579 | 0.13695 | 0.13812 | 0.1393 | 0.14048 | 0.14167 | 0.14287 | 0.14408 | 0.14529 | 0.14651 | 0.14773 | 0.14897 | 0.15021 | 0.9%
Freight Trucks | Transportation: Energy Use by Mode: Freight Trucks: Reference case | 7-AEO2012.59.ref2012-d020112c | mill b/d oil eq | 2.3852 | 2.3217 | 2.3914 | 2.4143 | 2.5077 | 2.596 | 2.6508 | 2.6843 | 2.6945 | 2.6837 | 2.6825 | 2.6802 | 2.6879 | 2.7122 | 2.7198 | 2.7165 | 2.7224 | 2.7301 | 2.7342 | 2.7342 | 2.7334 | 2.7402 | 2.7487 | 2.7547 | 2.7706 | 2.7913 | 2.8118 | 0.8%
Rail | Passenger | Transportation: Energy Use by Mode: Rail, Passenger: Reference case | 7-AEO2012.60.ref2012-d020112c | mill b/d oil eq | 0.020155 | 0.022543 | 0.023011 | 0.023659 | 0.023893 | 0.024293 | 0.024691 | 0.025033 | 0.025319 | 0.02559 | 0.02586 | 0.026128 | 0.026395 | 0.026677 | 0.026947 | 0.027239 | 0.027538 | 0.02782 | 0.028098 | 0.028354 | 0.028608 | 0.028882 | 0.029174 | 0.029474 | 0.029693 | 0.029883 | 0.03012 | 1.2%
Rail | Freight | Transportation: Energy Use by Mode: Rail, Freight: Reference case | 7-AEO2012.61.ref2012-d020112c | mill b/d oil eq | 0.17194 | 0.21553 | 0.20953 | 0.20365 | 0.20464 | 0.20635 | 0.20698 | 0.21249 | 0.21532 | 0.21777 | 0.2225 | 0.22776 | 0.22924 | 0.23646 | 0.24018 | 0.24214 | 0.243 | 0.24334 | 0.24631 | 0.24631 | 0.24601 | 0.24771 | 0.24637 | 0.24739 | 0.24912 | 0.25143 | 0.25251 | 0.6%
Shipping | Domestic | Transportation: Energy Use by Mode: Shipping, Domestic: Reference case | 7-AEO2012.62.ref2012-d020112c | mill b/d oil eq | 0.080495 | 0.101 | 0.096458 | 0.099129 | 0.099425 | 0.10282 | 0.10533 | 0.10772 | 0.10877 | 0.10955 | 0.11058 | 0.11145 | 0.11213 | 0.11274 | 0.11314 | 0.11331 | 0.11357 | 0.11409 | 0.11449 | 0.1147 | 0.11473 | 0.11479 | 0.11459 | 0.1147 | 0.11509 | 0.11524 | 0.11557 | 0.5%
Shipping | International | Transportation: Energy Use by Mode: Shipping, International: Reference case | 7-AEO2012.63.ref2012-d020112c | mill b/d oil eq | 0.33786 | 0.37694 | 0.32954 | 0.35555 | 0.36714 | 0.37889 | 0.37943 | 0.37991 | 0.38035 | 0.3807 | 0.38112 | 0.38155 | 0.38205 | 0.38264 | 0.38319 | 0.38371 | 0.38424 | 0.38474 | 0.38524 | 0.38573 | 0.38619 | 0.38666 | 0.38713 | 0.38759 | 0.38806 | 0.38853 | 0.38899 | 0.1%
Recreational Boats | Transportation: Energy Use by Mode: Recreational Boats: Reference case | 7-AEO2012.64.ref2012-d020112c | mill b/d oil eq | 0.12928 | 0.13659 | 0.13561 | 0.13712 | 0.1379 | 0.13852 | 0.13916 | 0.13986 | 0.14043 | 0.14108 | 0.1418 | 0.14262 | 0.14347 | 0.14446 | 0.14529 | 0.14613 | 0.14694 | 0.14775 | 0.1487 | 0.14959 | 0.15038 | 0.15121 | 0.15192 | 0.15263 | 0.15357 | 0.15452 | 0.15546 | 0.5%
Air | Transportation: Energy Use by Mode: Air: Reference case | 7-AEO2012.65.ref2012-d020112c | mill b/d oil eq | 1.1795 | 1.2171 | 1.1952 | 1.2015 | 1.2106 | 1.2217 | 1.2321 | 1.2417 | 1.2499 | 1.2571 | 1.2644 | 1.2714 | 1.2797 | 1.2889 | 1.2974 | 1.3045 | 1.3113 | 1.3173 | 1.3225 | 1.3272 | 1.3311 | 1.3348 | 1.3383 | 1.3415 | 1.3442 | 1.3465 | 1.3485 | 0.4%
Military Use | Transportation: Energy Use by Mode: Military Use: Reference case | 7-AEO2012.66.ref2012-d020112c | mill b/d oil eq | 0.3429 | 0.36753 | 0.35837 | 0.34797 | 0.3339 | 0.32402 | 0.31758 | 0.31372 | 0.31164 | 0.31067 | 0.31004 | 0.30938 | 0.30871 | 0.30984 | 0.31263 | 0.31556 | 0.31862 | 0.32181 | 0.32512 | 0.32854 | 0.33206 | 0.3357 | 0.33942 | 0.34326 | 0.3472 | 0.35125 | 0.3554 | -0.1%
Lubricants | Transportation: Energy Use by Mode: Lubricants: Reference case | 7-AEO2012.67.ref2012-d020112c | mill b/d oil eq | 0.059991 | 0.066131 | 0.06296 | 0.061294 | 0.062013 | 0.062847 | 0.063612 | 0.064164 | 0.06454 | 0.064689 | 0.064826 | 0.064945 | 0.065139 | 0.065434 | 0.065683 | 0.065882 | 0.066071 | 0.066251 | 0.066397 | 0.066508 | 0.066587 | 0.066675 | 0.066761 | 0.066833 | 0.066957 | 0.067106 | 0.067256 | 0.1%
Pipeline Fuel | Transportation: Energy Use by Mode: Pipeline Fuel: Reference case | 7-AEO2012.68.ref2012-d020112c | mill b/d oil eq | 0.28964 | 0.30575 | 0.31415 | 0.33257 | 0.31702 | 0.31914 | 0.32251 | 0.32099 | 0.31957 | 0.31855 | 0.31919 | 0.3188 | 0.31863 | 0.31849 | 0.31832 | 0.31832 | 0.31868 | 0.31887 | 0.31936 | 0.31972 | 0.32018 | 0.32044 | 0.32053 | 0.32178 | 0.32242 | 0.32312 | 0.32375 | 0.2%
Total | Transportation: Energy Use by Mode: Total: Reference case | 7-AEO2012.69.ref2012-d020112c | mill b/d oil eq | 13.8677 | 14.1651 | 13.9491 | 14.0413 | 14.0887 | 14.1524 | 14.1668 | 14.159 | 14.12 | 14.0715 | 14.0321 | 14.0098 | 14.0148 | 14.0588 | 14.0793 | 14.0965 | 14.135 | 14.1921 | 14.266 | 14.3511 | 14.4054 | 14.4816 | 14.5825 | 14.6995 | 14.7646 | 14.8579 | 14.9548 | 0.2%

## EIA Appl Data
Residential gas-fired furnaces (rest of the country)
DATA | 2009 |  | 2015 |  | 2017 |  | 2020 |  | 2030 |  | 2040 |  | 2050
| Installed Base | Installed Base | Current Standard | Typical | ENERGY STAR (South) | High | Typical | High | Typical | High | Typical | High | Typical | High
Typical Input Capacity (kBtu/h) | 80 | 80 | 80 | 80 | 80 | 80 | 80 | 80 | 80 | 80 | 80 | 80 | 80 | 80
AFUE (%) | 80 | 80 | 80 | 80 | 90 | 99 | 80 | 99 | 80 | 99 | 80 | 99 | 80 | 99
Electric Consumption (kWh/yr)* | 548 | 522 | 470 | 470 | 408 | 418 | 329 | 334 | 329 | 334 | 329 | 334 | 329 | 334
Average Life (yrs)** | 16 | 16 | 16 | 16 | 16 | 16 | 16 | 16 | 16 | 16 | 16 | 16 | 16 | 16
| 27 | 27 | 27 | 27 | 27 | 27 | 27 | 27 | 27 | 27 | 27 | 27 | 27 | 27
Retail Equipment Cost (2017$) | 840 | 860 | 890 | 890 | 1150 | 1620 | 1080 | 1620 | 1080 | 1620 | 1080 | 1620 | 1080 | 1620
Total Installed Cost (2017$) | 2000 | 2020 | 2050 | 2050 | 2560 | 3040 | 2240 | 3040 | 2240 | 3040 | 2240 | 3040 | 2240 | 3040
Annual Maintenance Cost (2017$) | 40 | 40 | 40 | 40 | 40 | 40 | 40 | 40 | 40 | 40 | 40 | 40 | 40 | 40
Estimated Cost of Labor and Installation - average | 1160 | 1160 | 1160 | 1160 | 1410 | 1420 | 1160 | 1420 | 1160 | 1420 | 1160 | 1420 | 1160 | 1420
Percent Equipment Cost | 0.42 | 0.42574 | 0.43415 | 0.43415 | 0.44922 | 0.53289 | 0.48214 | 0.53289 | 0.48214 | 0.53289 | 0.48214 | 0.53289 | 0.48214 | 0.53289 | 0.48259
Percent Labor Cost | 0.58 | 0.57426 | 0.56585 | 0.56585 | 0.55078 | 0.46711 | 0.51786 | 0.46711 | 0.51786 | 0.46711 | 0.51786 | 0.46711 | 0.51786 | 0.46711 | 0.51741
1
Residential Electric Resistance Furnaces
DATA | 2009 | 2015 | 2017 | 2020 | 2030 | 2040 | 2050
| Installed Base | Installed Base | Typical | Typical | Typical | Typical | Typical
Typical Capacity (kBtu/h) | 68 | 68 | 68 | 68 | 68 | 68 | 68
AFUE (%) | 98 | 98 | 98 | 98 | 98 | 98 | 98
Average Life (yrs) | 15 | 15 | 15 | 15 | 15 | 15 | 15
| 30 | 30 | 30 | 30 | 30 | 30 | 30
Retail Equipment Cost (2017$) | 600 | 600 | 600 | 600 | 600 | 600 | 600
| 700 | 700 | 700 | 700 | 700 | 700 | 700
Total Installed Cost (2017$) | 1000 | 1000 | 1000 | 1000 | 1000 | 1000 | 1000
| 1200 | 1200 | 1200 | 1200 | 1200 | 1200 | 1200
Annual Maintenance Cost (2017$) | 40 | 40 | 40 | 40 | 40 | 40 | 40
Estimated Cost of Labor and Installation - average | 450 | 450 | 450 | 450 | 450 | 450 | 450
| 400 | 400 | 400 | 400 | 400 | 400 | 400
| 500 | 500 | 500 | 500 | 500 | 500 | 500
Percent Equipment Cost | 0.59091 | 0.59091 | 0.59091 | 0.59091 | 0.59091 | 0.59091 | 0.59091 | 0.59091
Percent Labor Cost | 0.40909 | 0.40909 | 0.40909 | 0.40909 | 0.40909 | 0.40909 | 0.40909 | 0.40909
Residential Central Air Conditioner
DATA | 2009 | 2015 | 2017 |  |  |  | 2020 |  | 2030** |  | 2040 |  | 2050
| Installed Base | Installed Base | Current Standard | Typical | ENERGY STAR | High | Typical | High | Typical | High | Typical | High | Typical | High
Typical Capacity (kBtu/h) | 36 | 36 | 36 | 36 | 36 | 36 | 36 | 36 | 36 | 36 | 36 | 36 | 36 | 36
SEER* | 11.4 | 12.5 | 13 | 13.9 | 15 | 16.5 | 13.9 | 16.5 | 14.4 | 16.5 | 14.4 | 16.5 | 14.4 | 16.5
Average Life (yrs) | 11 | 11 | 11 | 11 | 11 | 11 | 11 | 11 | 11 | 11 | 11 | 11 | 11 | 11
| 25 | 25 | 25 | 25 | 25 | 25 | 25 | 25 | 25 | 25 | 25 | 25 | 25 | 25
Retail Equipment Cost (2017$) | 1750 | 2050 | 2200 | 2250 | 2650 | 3200 | 2250 | 3200 | 2350 | 3200 | 2350 | 3200 | 2350 | 3200
Total Installed Cost (2017$) | 2150 | 3400 | 3550 | 3650 | 4000 | 4650 | 3650 | 4650 | 3700 | 4650 | 3700 | 4650 | 3700 | 4650
Annual Maintenance Cost (2017$) | 20 | 20 | 20 | 20 | 20 | 20 | 20 | 20 | 20 | 20 | 20 | 20 | 20 | 20
| 125 | 125 | 125 | 125 | 125 | 125 | 125 | 125 | 125 | 125 | 125 | 125 | 125 | 125
Estimated Cost of Labor and Installation - average | 400 | 1350 | 1350 | 1400 | 1350 | 1450 | 1400 | 1450 | 1350 | 1450 | 1350 | 1450 | 1350 | 1450
Percent Equipment Cost | 0.81395 | 0.60294 | 0.61972 | 0.61644 | 0.6625 | 0.68817 | 0.61644 | 0.68817 | 0.63514 | 0.68817 | 0.63514 | 0.68817 | 0.63514 | 0.68817 | 0.66273
Percent Labor Cost | 0.18605 | 0.39706 | 0.38028 | 0.38356 | 0.3375 | 0.31183 | 0.38356 | 0.31183 | 0.36486 | 0.31183 | 0.36486 | 0.31183 | 0.36486 | 0.31183 | 0.33727
Residential Air Source Heat Pumps
DATA | 2009 | 2015 | 2017 |  |  |  | 2020 |  | 2030** |  | 2040 |  | 2050
| Installed Base | Installed Base | Current Standard | Typical | ENERGY STAR | High | Typical | High | Typical | High | Typical | High | Typical | High
Typical Capacity (kBtu/h) | 36 | 36 | 36 | 36 | 36 | 36 | 36 | 36 | 36 | 36 | 36 | 36 | 36 | 36
SEER (Cooling)* | 12 | 13.1 | 14 | 15.3 | 15 | 19 | 15.3 | 19 | 15.8 | 19 | 15.8 | 19 | 15.8 | 19
HSPF (Heating)* | 7 .0 | 7.9 | 8.2 | 8.6 | 8.5 | 9 | 8.6 | 9 | 8.8 | 9 | 8.8 | 9 | 8.8 | 9
Average Life (yrs) | 9 | 9 | 9 | 9 | 9 | 9 | 9 | 9 | 9 | 9 | 9 | 9 | 9 | 9
| 22 | 22 | 22 | 22 | 22 | 22 | 22 | 22 | 22 | 22 | 22 | 22 | 22 | 22
Retail Equipment Cost (2017$)* | 2550 | 2800 | 3350 | 3600 | 3500 | 4550 | 3600 | 4550 | 3700 | 4550 | 3700 | 4550 | 3700 | 4550
Total Installed Cost (2017$)* | 3000 | 3250 | 4850 | 5100 | 4950 | 6100 | 5100 | 6100 | 5150 | 6100 | 5150 | 6100 | 5150 | 6100
Annual Maintenance Cost (2017$) | 20 | 20 | 20 | 20 | 20 | 20 | 20 | 20 | 20 | 20 | 20 | 20 | 20 | 20
| 125 | 125 | 125 | 125 | 125 | 125 | 125 | 125 | 125 | 125 | 125 | 125 | 125 | 125
Estimated Cost of Labor and Installation - average | 450 | 450 | 1500 | 1500 | 1450 | 1550 | 1500 | 1550 | 1450 | 1550 | 1450 | 1550 | 1450 | 1550
Percent Equipment Cost | 0.85 | 0.86154 | 0.69072 | 0.70588 | 0.70707 | 0.7459 | 0.70588 | 0.7459 | 0.71845 | 0.7459 | 0.71845 | 0.7459 | 0.71845 | 0.7459 | 0.74328
Percent Labor Cost | 0.15 | 0.13846 | 0.30928 | 0.29412 | 0.29293 | 0.2541 | 0.29412 | 0.2541 | 0.28155 | 0.2541 | 0.28155 | 0.2541 | 0.28155 | 0.2541 | 0.25672
Residential Room Air Conditioners
DATA | 2009 | 2015 | 2017 |  |  |  | 2020 |  | 2030 |  | 2040 |  | 2050
| Installed Base | Installed Base | Current Standard | Typical | ENERGY STAR | High | Typical | High | Typical | High | Typical | High | Typical | High
Typical Capacity (kBtu/hr)* | 10.5 | 10.5 | 10.5 | 10.5 | 10.5 | 10.5 | 10.5 | 10.5 | 10.5 | 10.5 | 10.5 | 10.5 | 10.5 | 10.5
CEER (Btu/Wh) | 9.3 | 10.9 | 10.9 | 12 | 12 | 12.3 | 12 | 12.5 | 12.3 | 13 | 12.5 | 13.5 | 12.5 | 13.5
Average Life (yrs) | 6 | 6 | 6 | 6 | 6 | 6 | 6 | 6 | 6 | 6 | 6 | 6 | 6 | 6
| 13 | 13 | 13 | 13 | 13 | 13 | 13 | 13 | 13 | 13 | 13 | 13 | 13 | 13
Retail Equipment Cost (2017$) | 480 | 470 | 470 | 510 | 510 | 510 | 510 | 510 | 510 | 510 | 510 | 510 | 510 | 510
| 580 | 600 | 600 | 600 | 600 | 730 | 600 | 730 | 600 | 730 | 600 | 730 | 600 | 730
Total Installed Cost (2017$) | 550 | 540 | 540 | 580 | 580 | 580 | 580 | 580 | 580 | 580 | 580 | 580 | 580 | 580
| 680 | 700 | 700 | 700 | 700 | 830 | 700 | 830 | 700 | 830 | 700 | 830 | 700 | 830
Annual Maintenance Cost (2017$)** | - | - | - | - | - | - | - | - | - | - | - | - | - | -
Estimated Cost of Labor and Installation - average | 85 | 85 | 85 | 85 | 85 | 85 | 85 | 85 | 85 | 85 | 85 | 85 | 85 | 85
| 70 | 70 | 70 | 70 | 70 | 70 | 70 | 70 | 70 | 70 | 70 | 70 | 70 | 70
| 100 | 100 | 100 | 100 | 100 | 100 | 100 | 100 | 100 | 100 | 100 | 100 | 100 | 100
Percent Equipment Cost | 0.86179 | 0.8629 | 0.8629 | 0.86719 | 0.86719 | 0.87943 | 0.86719 | 0.87943 | 0.86719 | 0.87943 | 0.86719 | 0.87943 | 0.86719 | 0.87943 | 0.87056
Percent Labor Cost | 0.13821 | 0.1371 | 0.1371 | 0.13281 | 0.13281 | 0.12057 | 0.13281 | 0.12057 | 0.13281 | 0.12057 | 0.13281 | 0.12057 | 0.13281 | 0.12057 | 0.12944
Residential Gas Fired Storage Water Heaters
DATA | 2009 | 2015 | 2017 |  |  |  | 2020 |  | 2030 |  | 2040 |  | 2050
| Installed Base | Installed Base | Current Standard | Typical | ENERGY STAR | High | Typical | High | Typical | High | Typical | High | Typical | High
Typical Capacity (gal) | 40 | 40 | 40 | 40 | 40 | 40 | 40 | 40 | 40 | 40 | 40 | 40 | 40 | 40
Uniform Energy Factor (UEF)* | 0.58 | 0.58 | 0.61 | 0.63 | 0.66 | 0.81 | 0.63 | 0.81 | 0.63 | 0.81 | 0.63 | 0.81 | 0.63 | 0.81
Average Life (yrs) | 6 | 6 | 6 | 6 | 6 | 6 | 6 | 6 | 6 | 6 | 6 | 6 | 6 | 6
| 20 | 20 | 20 | 20 | 20 | 20 | 20 | 20 | 20 | 20 | 20 | 20 | 20 | 20
Retail Equipment Cost (2017$) | 500 | 500 | 700 | 750 | 800 | 1850 | 750 | 1850 | 750 | 1850 | 750 | 1850 | 750 | 1850
| 550 | 550 | 1000 | 1200 | 1350 | 2100 | 1200 | 2100 | 1200 | 2100 | 1200 | 2100 | 1200 | 2100
Total Installed Cost (2017$)** | 1050 | 1050 | 1350 | 1400 | 1500 | 2450 | 1400 | 2450 | 1400 | 2450 | 1400 | 2450 | 1400 | 2450
| 1050 | 1050 | 2300 | 2450 | 2550 | 3700 | 2450 | 3700 | 2450 | 3700 | 2450 | 3700 | 2450 | 3700
Annual Maintenance Cost (2017$)*** | - | - | - | - | - | - | - | - | - | - | - | - | - | -
Estimated Cost of Labor and Installation - average | 525 | 525 | 975 | 950 | 950 | 1100 | 950 | 1100 | 950 | 1100 | 950 | 1100 | 950 | 1100
| 550 | 550 | 650 | 650 | 700 | 600 | 650 | 600 | 650 | 600 | 650 | 600 | 650 | 600
| 500 | 500 | 1300 | 1250 | 1200 | 1600 | 1250 | 1600 | 1250 | 1600 | 1250 | 1600 | 1250 | 1600
Percent Equipment Cost | 0.5 | 0.5 | 0.46575 | 0.50649 | 0.53086 | 0.64228 | 0.50649 | 0.64228 | 0.50649 | 0.64228 | 0.50649 | 0.64228 | 0.50649 | 0.64228 | 0.55289
Percent Labor Cost | 0.5 | 0.5 | 0.53425 | 0.49351 | 0.46914 | 0.35772 | 0.49351 | 0.35772 | 0.49351 | 0.35772 | 0.49351 | 0.35772 | 0.49351 | 0.35772 | 0.44711
Residential Electric Resistance Storage Water Heaters
DATA | 2009 | 2015 | 2017 |  |  | 2020 |  | 2030 |  | 2040 |  | 2050
| Installed Base | Installed Base | Current Standard | Typical | High | Typical | High | Typical | High | Typical | High | Typical | High
Typical Capacity (gal) | 50 | 50 | 50 | 50 | 50 | 50 | 50 | 50 | 50 | 50 | 50 | 50 | 50
Uniform Energy Factor (UEF)* | 0.88 | 0.88 | 0.92 | 0.93 | 0.95 | 0.93 | 0.95 | 0.93 | 0.95 | 0.93 | 0.95 | 0.93 | 0.95
Average Life (yrs) | 6 | 6 | 6 | 6 | 6 | 6 | 6 | 6 | 6 | 6 | 6 | 6 | 6
| 20 | 20 | 20 | 20 | 20 | 20 | 20 | 20 | 20 | 20 | 20 | 20 | 20
Retail Equipment Cost (2017$) | 300 | 250 | 250 | 300 | 700 | 300 | 700 | 300 | 700 | 300 | 700 | 300 | 700
| 350 | 450 | 500 | 550 | 900 | 550 | 900 | 550 | 900 | 550 | 900 | 550 | 900
Total Installed Cost (2017$)** | 600 | 500 | 550 | 600 | 1000 | 600 | 1000 | 600 | 1000 | 600 | 1000 | 600 | 1000
| 650 | 800 | 1000 | 1100 | 1450 | 1100 | 1450 | 1100 | 1450 | 1100 | 1450 | 1100 | 1450
Annual Maintenance Cost (2017$)*** | - | - | - | - | - | - | - | - | - | - | - | - | -
Estimated Cost of Labor and Installation - average | 300 | 300 | 400 | 425 | 425 | 425 | 425 | 425 | 425 | 425 | 425 | 425 | 425
| 300 | 250 | 300 | 300 | 300 | 300 | 300 | 300 | 300 | 300 | 300 | 300 | 300
| 300 | 350 | 500 | 550 | 550 | 550 | 550 | 550 | 550 | 550 | 550 | 550 | 550
Percent Equipment Cost | 0.52 | 0.53846 | 0.48387 | 0.5 | 0.65306 | 0.5 | 0.65306 | 0.5 | 0.65306 | 0.5 | 0.65306 | 0.5 | 0.65306 | 0.56213
Percent Labor Cost | 0.48 | 0.46154 | 0.51613 | 0.5 | 0.34694 | 0.5 | 0.34694 | 0.5 | 0.34694 | 0.5 | 0.34694 | 0.5 | 0.34694 | 0.43787
Residential Heat Pump Water Heaters
DATA | 2009 | 2015 | 2017 |  |  | 2020 |  | 2030 |  | 2040 |  | 2050
| Installed Base | Installed Base | Typical | ENERGY STAR | High | Typical | High | Typical | High | Typical | High | Typical | High
Typical Capacity (gal) | 50 | 50 | 50 | 50 | 50 | 50 | 50 | 50 | 50 | 50 | 50 | 50 | 50
Uniform Energy Factor (UEF)* | 2.05 | 2.05 | 3.28 | 2 | 3.55 | 3.28 | 3.55 | 3.28 | 3.55 | 3.28 | 3.55 | 3.28 | 3.55
Average Life (yrs) | 6 | 6 | 6 | 6 | 6 | 6 | 6 | 6 | 6 | 6 | 6 | 6 | 6
| 20 | 20 | 20 | 20 | 20 | 20 | 20 | 20 | 20 | 20 | 20 | 20 | 20
Retail Equipment Cost (2017$) | 1550 | 1100 | 1200 | 1050 | 1200 | 1200 | 1200 | 1200 | 1200 | 1200 | 1200 | 1200 | 1200
| 1900 | 1400 | 1500 | 1350 | 2300 | 1500 | 2300 | 1500 | 2300 | 1500 | 2300 | 1500 | 2300
Total Installed Cost (2017$) | 1700 | 1450 | 1600 | 1400 | 1600 | 1600 | 1600 | 1600 | 1600 | 1600 | 1600 | 1600 | 1600
| 2450 | 2500 | 2550 | 2400 | 3350 | 2550 | 3350 | 2550 | 3350 | 2550 | 3350 | 2550 | 3350
Annual Maintenance Cost (2017$) | 20 | 20 | 20 | 20 | 20 | 20 | 20 | 20 | 20 | 20 | 20 | 20 | 20
Estimated Cost of Labor and Installation - average | 350 | 725 | 725 | 700 | 725 | 725 | 725 | 725 | 725 | 725 | 725 | 725 | 725
| 150 | 350 | 400 | 350 | 400 | 400 | 400 | 400 | 400 | 400 | 400 | 400 | 400
| 550 | 1100 | 1050 | 1050 | 1050 | 1050 | 1050 | 1050 | 1050 | 1050 | 1050 | 1050 | 1050
Percent Equipment Cost | 0.83133 | 0.63291 | 0.6506 | 0.63158 | 0.70707 | 0.6506 | 0.70707 | 0.6506 | 0.70707 | 0.6506 | 0.70707 | 0.6506 | 0.70707 | 0.6834
Percent Labor Cost | 0.16867 | 0.36709 | 0.3494 | 0.36842 | 0.29293 | 0.3494 | 0.29293 | 0.3494 | 0.29293 | 0.3494 | 0.29293 | 0.3494 | 0.29293 | 0.3166
Commercial Gas Fired Furnaces
DATA | 2012 | 2017 |  |  | 2020 |  | 2030 |  | 2040 |  | 2050
| Installed Base | Current Standard | Typical | High | Typical | High | Typical | High | Typical | High | Typical | High
Typical Input Capacity (kBtu/h) | 400 | 400 | 400 | 400 | 400 | 400 | 400 | 400 | 400 | 400 | 400 | 400
Thermal Efficiency (%)* | 80 | 80 | 80 | 95 | 80 | 95 | 81 | 95 | 81 | 95 | 81 | 95
Average Life (yrs) | 23 | 23 | 23 | 23 | 23 | 23 | 23 | 23 | 23 | 23 | 23 | 23
Retail Equipment Cost (2017$) | 1050 | 1050 | 1050 | 2450 | 1050 | 2450 | 1050 | 2450 | 1050 | 2450 | 1050 | 2450
Total Installed Cost (2017$) | 2150 | 2150 | 2150 | 3950 | 2150 | 3950 | 2200 | 3950 | 2200 | 3950 | 2200 | 3950
Annual Maintenance Cost (2017$)** | 170 | 170 | 170 | 180 | 170 | 180 | 170 | 180 | 170 | 180 | 170 | 180
Estimated Cost of Labor and Installation - average | 1100 | 1100 | 1100 | 1500 | 1100 | 1500 | 1150 | 1500 | 1150 | 1500 | 1150 | 1500
Percent Equipment Cost | 0.48837 | 0.48837 | 0.48837 | 0.62025 | 0.48837 | 0.62025 | 0.47727 | 0.62025 | 0.47727 | 0.62025 | 0.47727 | 0.62025 | 0.54055
Percent Labor Cost | 0.51163 | 0.51163 | 0.51163 | 0.37975 | 0.51163 | 0.37975 | 0.52273 | 0.37975 | 0.52273 | 0.37975 | 0.52273 | 0.37975 | 0.45945
Commercial Gas-Fired Storage Water Heaters
DATA | 2012 | 2017 |  |  |  | 2020 |  | 2030 |  | 2040 |  | 2050
| Installed Base | Current Standard | Typical | ENERGY STAR | High | Typical | High | Typical | High | Typical | High | Typical | High
Typical Storage Capacity (gal) | 100 | 100 | 100 | 100 | 100 | 100 | 100 | 100 | 100 | 100 | 100 | 100 | 100
Typical Input Capacity (kBtu/h) | 199 | 199 | 199 | 199 | 199 | 199 | 199 | 199 | 199 | 199 | 199 | 199 | 199
Thermal Efficiency (%) | 81 | 80 | 82 | 94 | 99 | 82 | 99 | 82 | 99 | 82 | 99 | 82 | 99
Average Life (yrs) | 13 | 10 | 10 | 10 | 10 | 10 | 10 | 10 | 10 | 10 | 10 | 10 | 10
Retail Equipment Cost (2017$)** | 3400 | 3300 | 3450 | 3950 | 4050 | 3450 | 4050 | 3450 | 4050 | 3450 | 4050 | 3450 | 4050
| 4200 | 4100 | 4300 | 4850 | 4950 | 4300 | 4950 | 4300 | 4950 | 4300 | 4950 | 4300 | 4950
Total Installed Cost (2017$)** | 4200 | 4150 | 4300 | 5450 | 5550 | 4300 | 5550 | 4300 | 5550 | 4300 | 5550 | 4300 | 5550
| 6050 | 5950 | 6150 | 6500 | 6600 | 6150 | 6600 | 6150 | 6600 | 6150 | 6600 | 6150 | 6600
Annual Maintenance Cost (2017$) | 270 | 270 | 270 | 270 | 270 | 270 | 270 | 270 | 270 | 270 | 270 | 270 | 270
Estimated Cost of Labor and Installation - average | 1325 | 1350 | 1350 | 1575 | 1575 | 1350 | 1575 | 1350 | 1575 | 1350 | 1575 | 1350 | 1575
| 800 | 850 | 850 | 1500 | 1500 | 850 | 1500 | 850 | 1500 | 850 | 1500 | 850 | 1500
| 1850 | 1850 | 1850 | 1650 | 1650 | 1850 | 1650 | 1850 | 1650 | 1850 | 1650 | 1850 | 1650
Percent Equipment Cost | 0.74146 | 0.73267 | 0.74163 | 0.7364 | 0.74074 | 0.74163 | 0.74074 | 0.74163 | 0.74074 | 0.74163 | 0.74074 | 0.74163 | 0.74074 | 0.74018
Percent Labor Cost | 0.25854 | 0.26733 | 0.25837 | 0.2636 | 0.25926 | 0.25837 | 0.25926 | 0.25837 | 0.25926 | 0.25837 | 0.25926 | 0.25837 | 0.25926 | 0.25982
Commercial Electric Resistance Heaters
| 2012 |  | 2017 |  | 2020 |  | 2030 |  | 2040 |  | 2050
DATA
| Installed Base: Small | Installed Base: Large
|  |  | Small | Large | Small | Large | Small | Large | Small | Large | Small | Large
Typical Capacity (kBtu/h)* | 17 | 170 | 17 | 170 | 17 | 170 | 17 | 170 | 17 | 170 | 17 | 170
Efficiency (%) | 100 | 100 | 100 | 100 | 100 | 100 | 100 | 100 | 100 | 100 | 100 | 100
Average Life (yrs) | 18 | 18 | 18 | 18 | 18 | 18 | 18 | 18 | 18 | 18 | 18 | 18
Retail Equipment Cost (2017$) | 850 | 5375 | 850 | 5375 | 850 | 5375 | 850 | 5375 | 850 | 5375 | 850 | 5375
Total Installed Cost (2017$) | 1050 | 6350 | 1050 | 6350 | 1050 | 6350 | 1050 | 6350 | 1050 | 6350 | 1050 | 6350
Annual Maintenance Cost (2017$)** | - | - | - | - | - | - | - | - | - | - | - | -
Commercial Rooftop Air Conditioners
| 2012 | 2017 |  |  |  | 2020*** |  | 2030**** |  | 2040 |  | 2050
DATA | Installed Base | Current Standard |  | ENERGY
|  |  | Typical | STAR** | High | Typical | High | Typical | High | Typical | High | Typical | High
Typical Output Capacity (kBtu/h)
| 90 | 90 | 90 | 90 | 90 | 90 | 90 | 90 | 90 | 90 | 90 | 90 | 90
Efficiency (EER)* | 10.6 | 11.2 | 11.3 | 11.7 | 12.8 | 11.8 | 12.8 | 12.2 | 12.8 | 12.2 | 12.8 | 12.2 | 12.8
Part Load Efficiency (IEER)* | 12.4 | - | 11.6 | 11.8 | 21.5 | 13.1 | 21.5 | 15.1 | 21.5 | 15.1 | 21.5 | 15.1 | 21.5
Average Life (yrs) | 21 | 21 | 21 | 21 | 21 | 21 | 21 | 21 | 21 | 21 | 21 | 21 | 21
Retail Equipment Cost (2017$) | 6600 | 6600 | 6600 | 6650 | 10350 | 7150 | 10350 | 7150 | 10350 | 7150 | 10350 | 7150 | 10350
Total Installed Cost (2017$) | 8800 | 8800 | 8800 | 9400 | 14900 | 10250 | 14900 | 10250 | 14900 | 10250 | 14900 | 10250 | 14900
Annual Maintenance Cost (2017$)
| 310 | 310 | 310 | 310 | 310 | 310 | 310 | 310 | 310 | 310 | 310 | 310 | 310
Commercial Rooftop Heat Pumps
| 2012 | 2017 |  |  |  | 2020*** |  | 2030**** |  | 2040 |  | 2050
DATA | Installed Base | Current Standard |  | ENERGY
|  |  | Typical | STAR** | High | Typical | High | Typical | High | Typical | High | Typical | High
Typical Capacity (kBtu/h) | 90 | 90 | 90 | 90 | 90 | 90 | 90 | 90 | 90 | 90 | 90 | 90 | 90
Efficiency (EER)* | 10.2 | 11 | 11.2 | 11.3 | 13.1 | 11.2 | 13.1 | 11.7 | 13.1 | 11.7 | 13.1 | 11.7 | 13.1
Part Load Efficiency (IEER) | 12 | - | 11.3 | 11.4 | 20.3 | 12.4 | 20.3 | 14.4 | 20.3 | 14.4 | 20.3 | 14.4 | 20.3
COP (Heating) | 3.3 | 3.3 | 3.3 | 3.4 | 3.7 | 3.3 | 3.7 | 3.4 | 3.7 | 3.4 | 3.7 | 3.4 | 3.7
Average Life (yrs) | 21 | 21 | 21 | 21 | 21 | 21 | 21 | 21 | 21 | 21 | 21 | 21 | 21
Retail Equipment Cost (2017$) | 6050 | 6050 | 6050 | 6250 | 11000 | 7750 | 11000 | 8750 | 11000 | 8750 | 11000 | 8750 | 11000
Total Installed Cost (2017$) | 7550 | 7550 | 7550 | 7750 | 16050 | 11150 | 16050 | 12750 | 16050 | 12750 | 16050 | 12750 | 16050
Annual Maintenance Cost (2017$) | 310 | 310 | 310 | 310 | 310 | 310 | 310 | 310 | 310 | 310 | 310 | 310 | 310
Commercial Electric Resistance Storage Water Heaters
| 2012 | 2017 |  | 2020 | 2030 | 2040 | 2050
DATA
| Installed Base | Current Standard | Typical | Typical | Typical | Typical | Typical
Typical Storage Capacity (gal) | 119 | 119 | 119 | 119 | 119 | 119 | 119
Typical Input Capacity (kW) | 18 | 18 | 18 | 18 | 18 | 18 | 18
Thermal Efficiency (%) | 98 | 98 | 98 | 98 | 98 | 98 | 98
Average Life (yrs) | 12 | 12 | 12 | 12 | 12 | 12 | 12
| 2700 | 2700 | 2700 | 2700 | 2700 | 2700 | 2700
Retail Equipment Cost (2017$)**
| 3200 | 3200 | 3200 | 3200 | 3200 | 3200 | 3200
| 3800 | 3800 | 3800 | 3800 | 3800 | 3800 | 3800
Total Installed Cost (2017$)**
| 3950 | 3950 | 3950 | 3950 | 3950 | 3950 | 3950
Annual Maintenance Cost (2017$) | 50 | 50 | 50 | 50 | 50 | 50 | 50

## USCA HFCs
state | year | category | bau | rmp | snap | kigali | rmp_snap | snap_kigali | slcp | rmp_snap_slcp | rmp_snap_slcp_kigali
alabama | 2005 | annual_total | 1.5411 | 1.5411 | 1.5411 | 1.5411 | 1.5411 | 1.5411 | 1.5411 | 1.5411 | 1.5411
alabama | 2005 | mobile_r/ac | 1.0851 | 1.0851 | 1.0851 | 1.0851 | 1.0851 | 1.0851 | 1.0851 | 1.0851 | 1.0851
alabama | 2005 | foams | 0.0027 | 0.0027 | 0.0027 | 0.0027 | 0.0027 | 0.0027 | 0.0027 | 0.0027 | 0.0027
alabama | 2005 | refrigeration | 0.2129 | 0.2129 | 0.2129 | 0.2129 | 0.2129 | 0.2129 | 0.2129 | 0.2129 | 0.2129
alabama | 2005 | air_conditioning | 0.0588 | 0.0588 | 0.0588 | 0.0588 | 0.0588 | 0.0588 | 0.0588 | 0.0588 | 0.0588
alabama | 2005 | aerosols | 0.1496 | 0.1496 | 0.1496 | 0.1496 | 0.1496 | 0.1496 | 0.1496 | 0.1496 | 0.1496
alabama | 2005 | other | 0.032 | 0.032 | 0.032 | 0.032 | 0.032 | 0.032 | 0.032 | 0.032 | 0.032
alaska | 2005 | refrigeration | 0.0311 | 0.0311 | 0.0311 | 0.0311 | 0.0311 | 0.0311 | 0.0311 | 0.0311 | 0.0311
alaska | 2005 | foams | 0.0004 | 0.0004 | 0.0004 | 0.0004 | 0.0004 | 0.0004 | 0.0004 | 0.0004 | 0.0004
alaska | 2005 | other | 0.0047 | 0.0047 | 0.0047 | 0.0047 | 0.0047 | 0.0047 | 0.0047 | 0.0047 | 0.0047
alaska | 2005 | aerosols | 0.0218 | 0.0218 | 0.0218 | 0.0218 | 0.0218 | 0.0218 | 0.0218 | 0.0218 | 0.0218
alaska | 2005 | mobile_r/ac | 0.091 | 0.091 | 0.091 | 0.091 | 0.091 | 0.091 | 0.091 | 0.091 | 0.091
alaska | 2005 | air_conditioning | 0.007 | 0.007 | 0.007 | 0.007 | 0.007 | 0.007 | 0.007 | 0.007 | 0.007
alaska | 2005 | annual_total | 0.156 | 0.156 | 0.156 | 0.156 | 0.156 | 0.156 | 0.156 | 0.156 | 0.156
arizona | 2005 | mobile_r/ac | 1.0506 | 1.0506 | 1.0506 | 1.0506 | 1.0506 | 1.0506 | 1.0506 | 1.0506 | 1.0506
arizona | 2005 | air_conditioning | 0.0616 | 0.0616 | 0.0616 | 0.0616 | 0.0616 | 0.0616 | 0.0616 | 0.0616 | 0.0616
arizona | 2005 | aerosols | 0.1939 | 0.1939 | 0.1939 | 0.1939 | 0.1939 | 0.1939 | 0.1939 | 0.1939 | 0.1939
arizona | 2005 | other | 0.0415 | 0.0415 | 0.0415 | 0.0415 | 0.0415 | 0.0415 | 0.0415 | 0.0415 | 0.0415
arizona | 2005 | annual_total | 1.6269 | 1.6269 | 1.6269 | 1.6269 | 1.6269 | 1.6269 | 1.6269 | 1.6269 | 1.6269
arizona | 2005 | foams | 0.0035 | 0.0035 | 0.0035 | 0.0035 | 0.0035 | 0.0035 | 0.0035 | 0.0035 | 0.0035
arizona | 2005 | refrigeration | 0.2759 | 0.2759 | 0.2759 | 0.2759 | 0.2759 | 0.2759 | 0.2759 | 0.2759 | 0.2759
arkansas | 2005 | annual_total | 0.8396 | 0.8396 | 0.8396 | 0.8396 | 0.8396 | 0.8396 | 0.8396 | 0.8396 | 0.8396
arkansas | 2005 | foams | 0.0017 | 0.0017 | 0.0017 | 0.0017 | 0.0017 | 0.0017 | 0.0017 | 0.0017 | 0.0017
arkansas | 2005 | mobile_r/ac | 0.5604 | 0.5604 | 0.5604 | 0.5604 | 0.5604 | 0.5604 | 0.5604 | 0.5604 | 0.5604
arkansas | 2005 | other | 0.0196 | 0.0196 | 0.0196 | 0.0196 | 0.0196 | 0.0196 | 0.0196 | 0.0196 | 0.0196
arkansas | 2005 | aerosols | 0.0917 | 0.0917 | 0.0917 | 0.0917 | 0.0917 | 0.0917 | 0.0917 | 0.0917 | 0.0917
arkansas | 2005 | air_conditioning | 0.0356 | 0.0356 | 0.0356 | 0.0356 | 0.0356 | 0.0356 | 0.0356 | 0.0356 | 0.0356
arkansas | 2005 | refrigeration | 0.1306 | 0.1306 | 0.1306 | 0.1306 | 0.1306 | 0.1306 | 0.1306 | 0.1306 | 0.1306
california | 2005 | air_conditioning | 0.3626 | 0.3626 | 0.3626 | 0.3626 | 0.3626 | 0.3626 | 0.3626 | 0.3626 | 0.3626
california | 2005 | aerosols | 1.1906 | 1.1906 | 1.1906 | 1.1906 | 1.1906 | 1.1906 | 1.1906 | 1.1906 | 1.1906
california | 2005 | foams | 0.0214 | 0.0214 | 0.0214 | 0.0214 | 0.0214 | 0.0214 | 0.0214 | 0.0214 | 0.0214
california | 2005 | annual_total | 8.4228 | 8.4228 | 8.4228 | 8.4228 | 8.4228 | 8.4228 | 8.4228 | 8.4228 | 8.4228
california | 2005 | other | 0.2547 | 0.2547 | 0.2547 | 0.2547 | 0.2547 | 0.2547 | 0.2547 | 0.2547 | 0.2547
california | 2005 | refrigeration | 1.6948 | 1.6948 | 1.6948 | 1.6948 | 1.6948 | 1.6948 | 1.6948 | 1.6948 | 1.6948
california | 2005 | mobile_r/ac | 4.8987 | 4.8987 | 4.8987 | 4.8987 | 4.8987 | 4.8987 | 4.8987 | 4.8987 | 4.8987
colorado | 2005 | mobile_r/ac | 0.8202 | 0.8202 | 0.8202 | 0.8202 | 0.8202 | 0.8202 | 0.8202 | 0.8202 | 0.8202
colorado | 2005 | air_conditioning | 0.0494 | 0.0494 | 0.0494 | 0.0494 | 0.0494 | 0.0494 | 0.0494 | 0.0494 | 0.0494
colorado | 2005 | refrigeration | 0.2172 | 0.2172 | 0.2172 | 0.2172 | 0.2172 | 0.2172 | 0.2172 | 0.2172 | 0.2172
colorado | 2005 | foams | 0.0027 | 0.0027 | 0.0027 | 0.0027 | 0.0027 | 0.0027 | 0.0027 | 0.0027 | 0.0027
colorado | 2005 | annual_total | 1.2747 | 1.2747 | 1.2747 | 1.2747 | 1.2747 | 1.2747 | 1.2747 | 1.2747 | 1.2747
colorado | 2005 | aerosols | 0.1526 | 0.1526 | 0.1526 | 0.1526 | 0.1526 | 0.1526 | 0.1526 | 0.1526 | 0.1526
colorado | 2005 | other | 0.0326 | 0.0326 | 0.0326 | 0.0326 | 0.0326 | 0.0326 | 0.0326 | 0.0326 | 0.0326
connecticut | 2005 | annual_total | 0.8898 | 0.8898 | 0.8898 | 0.8898 | 0.8898 | 0.8898 | 0.8898 | 0.8898 | 0.8898
connecticut | 2005 | other | 0.0248 | 0.0248 | 0.0248 | 0.0248 | 0.0248 | 0.0248 | 0.0248 | 0.0248 | 0.0248
connecticut | 2005 | air_conditioning | 0.0357 | 0.0357 | 0.0357 | 0.0357 | 0.0357 | 0.0357 | 0.0357 | 0.0357 | 0.0357
connecticut | 2005 | aerosols | 0.1157 | 0.1157 | 0.1157 | 0.1157 | 0.1157 | 0.1157 | 0.1157 | 0.1157 | 0.1157
connecticut | 2005 | mobile_r/ac | 0.5468 | 0.5468 | 0.5468 | 0.5468 | 0.5468 | 0.5468 | 0.5468 | 0.5468 | 0.5468
connecticut | 2005 | refrigeration | 0.1647 | 0.1647 | 0.1647 | 0.1647 | 0.1647 | 0.1647 | 0.1647 | 0.1647 | 0.1647
connecticut | 2005 | foams | 0.0021 | 0.0021 | 0.0021 | 0.0021 | 0.0021 | 0.0021 | 0.0021 | 0.0021 | 0.0021
delaware | 2005 | other | 0.0059 | 0.0059 | 0.0059 | 0.0059 | 0.0059 | 0.0059 | 0.0059 | 0.0059 | 0.0059
delaware | 2005 | annual_total | 0.2427 | 0.2427 | 0.2427 | 0.2427 | 0.2427 | 0.2427 | 0.2427 | 0.2427 | 0.2427
delaware | 2005 | air_conditioning | 0.0107 | 0.0107 | 0.0107 | 0.0107 | 0.0107 | 0.0107 | 0.0107 | 0.0107 | 0.0107
delaware | 2005 | foams | 0.0005 | 0.0005 | 0.0005 | 0.0005 | 0.0005 | 0.0005 | 0.0005 | 0.0005 | 0.0005
delaware | 2005 | mobile_r/ac | 0.1585 | 0.1585 | 0.1585 | 0.1585 | 0.1585 | 0.1585 | 0.1585 | 0.1585 | 0.1585
delaware | 2005 | refrigeration | 0.0393 | 0.0393 | 0.0393 | 0.0393 | 0.0393 | 0.0393 | 0.0393 | 0.0393 | 0.0393
delaware | 2005 | aerosols | 0.0276 | 0.0276 | 0.0276 | 0.0276 | 0.0276 | 0.0276 | 0.0276 | 0.0276 | 0.0276
florida | 2005 | annual_total | 5.1257 | 5.1257 | 5.1257 | 5.1257 | 5.1257 | 5.1257 | 5.1257 | 5.1257 | 5.1257
florida | 2005 | foams | 0.0104 | 0.0104 | 0.0104 | 0.0104 | 0.0104 | 0.0104 | 0.0104 | 0.0104 | 0.0104
florida | 2005 | other | 0.1238 | 0.1238 | 0.1238 | 0.1238 | 0.1238 | 0.1238 | 0.1238 | 0.1238 | 0.1238
florida | 2005 | mobile_r/ac | 3.3635 | 3.3635 | 3.3635 | 3.3635 | 3.3635 | 3.3635 | 3.3635 | 3.3635 | 3.3635
florida | 2005 | refrigeration | 0.8234 | 0.8234 | 0.8234 | 0.8234 | 0.8234 | 0.8234 | 0.8234 | 0.8234 | 0.8234
florida | 2005 | aerosols | 0.5785 | 0.5785 | 0.5785 | 0.5785 | 0.5785 | 0.5785 | 0.5785 | 0.5785 | 0.5785
florida | 2005 | air_conditioning | 0.2261 | 0.2261 | 0.2261 | 0.2261 | 0.2261 | 0.2261 | 0.2261 | 0.2261 | 0.2261
georgia | 2005 | refrigeration | 0.4197 | 0.4197 | 0.4197 | 0.4197 | 0.4197 | 0.4197 | 0.4197 | 0.4197 | 0.4197
georgia | 2005 | foams | 0.0053 | 0.0053 | 0.0053 | 0.0053 | 0.0053 | 0.0053 | 0.0053 | 0.0053 | 0.0053
georgia | 2005 | air_conditioning | 0.1111 | 0.1111 | 0.1111 | 0.1111 | 0.1111 | 0.1111 | 0.1111 | 0.1111 | 0.1111
georgia | 2005 | mobile_r/ac | 1.8443 | 1.8443 | 1.8443 | 1.8443 | 1.8443 | 1.8443 | 1.8443 | 1.8443 | 1.8443
georgia | 2005 | other | 0.0631 | 0.0631 | 0.0631 | 0.0631 | 0.0631 | 0.0631 | 0.0631 | 0.0631 | 0.0631
georgia | 2005 | aerosols | 0.2949 | 0.2949 | 0.2949 | 0.2949 | 0.2949 | 0.2949 | 0.2949 | 0.2949 | 0.2949
georgia | 2005 | annual_total | 2.7384 | 2.7384 | 2.7384 | 2.7384 | 2.7384 | 2.7384 | 2.7384 | 2.7384 | 2.7384
hawaii | 2005 | foams | 0.0008 | 0.0008 | 0.0008 | 0.0008 | 0.0008 | 0.0008 | 0.0008 | 0.0008 | 0.0008
hawaii | 2005 | annual_total | 0.3121 | 0.3121 | 0.3121 | 0.3121 | 0.3121 | 0.3121 | 0.3121 | 0.3121 | 0.3121
hawaii | 2005 | air_conditioning | 0.013 | 0.013 | 0.013 | 0.013 | 0.013 | 0.013 | 0.013 | 0.013 | 0.013
hawaii | 2005 | mobile_r/ac | 0.1871 | 0.1871 | 0.1871 | 0.1871 | 0.1871 | 0.1871 | 0.1871 | 0.1871 | 0.1871
hawaii | 2005 | aerosols | 0.0422 | 0.0422 | 0.0422 | 0.0422 | 0.0422 | 0.0422 | 0.0422 | 0.0422 | 0.0422
hawaii | 2005 | other | 0.009 | 0.009 | 0.009 | 0.009 | 0.009 | 0.009 | 0.009 | 0.009 | 0.009
hawaii | 2005 | refrigeration | 0.06 | 0.06 | 0.06 | 0.06 | 0.06 | 0.06 | 0.06 | 0.06 | 0.06
idaho | 2005 | mobile_r/ac | 0.2658 | 0.2658 | 0.2658 | 0.2658 | 0.2658 | 0.2658 | 0.2658 | 0.2658 | 0.2658
idaho | 2005 | aerosols | 0.0465 | 0.0465 | 0.0465 | 0.0465 | 0.0465 | 0.0465 | 0.0465 | 0.0465 | 0.0465
idaho | 2005 | air_conditioning | 0.0149 | 0.0149 | 0.0149 | 0.0149 | 0.0149 | 0.0149 | 0.0149 | 0.0149 | 0.0149
idaho | 2005 | other | 0.0099 | 0.0099 | 0.0099 | 0.0099 | 0.0099 | 0.0099 | 0.0099 | 0.0099 | 0.0099
idaho | 2005 | annual_total | 0.4042 | 0.4042 | 0.4042 | 0.4042 | 0.4042 | 0.4042 | 0.4042 | 0.4042 | 0.4042
idaho | 2005 | foams | 0.0008 | 0.0008 | 0.0008 | 0.0008 | 0.0008 | 0.0008 | 0.0008 | 0.0008 | 0.0008
idaho | 2005 | refrigeration | 0.0662 | 0.0662 | 0.0662 | 0.0662 | 0.0662 | 0.0662 | 0.0662 | 0.0662 | 0.0662
illinois | 2005 | air_conditioning | 0.1523 | 0.1523 | 0.1523 | 0.1523 | 0.1523 | 0.1523 | 0.1523 | 0.1523 | 0.1523
illinois | 2005 | annual_total | 3.1818 | 3.1818 | 3.1818 | 3.1818 | 3.1818 | 3.1818 | 3.1818 | 3.1818 | 3.1818
illinois | 2005 | mobile_r/ac | 1.9154 | 1.9154 | 1.9154 | 1.9154 | 1.9154 | 1.9154 | 1.9154 | 1.9154 | 1.9154
illinois | 2005 | other | 0.0898 | 0.0898 | 0.0898 | 0.0898 | 0.0898 | 0.0898 | 0.0898 | 0.0898 | 0.0898
illinois | 2005 | foams | 0.0076 | 0.0076 | 0.0076 | 0.0076 | 0.0076 | 0.0076 | 0.0076 | 0.0076 | 0.0076
illinois | 2005 | aerosols | 0.4195 | 0.4195 | 0.4195 | 0.4195 | 0.4195 | 0.4195 | 0.4195 | 0.4195 | 0.4195
illinois | 2005 | refrigeration | 0.5972 | 0.5972 | 0.5972 | 0.5972 | 0.5972 | 0.5972 | 0.5972 | 0.5972 | 0.5972
indiana | 2005 | annual_total | 1.9338 | 1.9338 | 1.9338 | 1.9338 | 1.9338 | 1.9338 | 1.9338 | 1.9338 | 1.9338
indiana | 2005 | refrigeration | 0.2939 | 0.2939 | 0.2939 | 0.2939 | 0.2939 | 0.2939 | 0.2939 | 0.2939 | 0.2939
indiana | 2005 | mobile_r/ac | 1.3087 | 1.3087 | 1.3087 | 1.3087 | 1.3087 | 1.3087 | 1.3087 | 1.3087 | 1.3087
indiana | 2005 | other | 0.0442 | 0.0442 | 0.0442 | 0.0442 | 0.0442 | 0.0442 | 0.0442 | 0.0442 | 0.0442
indiana | 2005 | foams | 0.0037 | 0.0037 | 0.0037 | 0.0037 | 0.0037 | 0.0037 | 0.0037 | 0.0037 | 0.0037
indiana | 2005 | air_conditioning | 0.0768 | 0.0768 | 0.0768 | 0.0768 | 0.0768 | 0.0768 | 0.0768 | 0.0768 | 0.0768
indiana | 2005 | aerosols | 0.2065 | 0.2065 | 0.2065 | 0.2065 | 0.2065 | 0.2065 | 0.2065 | 0.2065 | 0.2065
iowa | 2005 | foams | 0.0018 | 0.0018 | 0.0018 | 0.0018 | 0.0018 | 0.0018 | 0.0018 | 0.0018 | 0.0018
iowa | 2005 | aerosols | 0.0982 | 0.0982 | 0.0982 | 0.0982 | 0.0982 | 0.0982 | 0.0982 | 0.0982 | 0.0982
iowa | 2005 | mobile_r/ac | 0.5417 | 0.5417 | 0.5417 | 0.5417 | 0.5417 | 0.5417 | 0.5417 | 0.5417 | 0.5417
iowa | 2005 | annual_total | 0.8393 | 0.8393 | 0.8393 | 0.8393 | 0.8393 | 0.8393 | 0.8393 | 0.8393 | 0.8393
iowa | 2005 | refrigeration | 0.1398 | 0.1398 | 0.1398 | 0.1398 | 0.1398 | 0.1398 | 0.1398 | 0.1398 | 0.1398
iowa | 2005 | air_conditioning | 0.0368 | 0.0368 | 0.0368 | 0.0368 | 0.0368 | 0.0368 | 0.0368 | 0.0368 | 0.0368
iowa | 2005 | other | 0.021 | 0.021 | 0.021 | 0.021 | 0.021 | 0.021 | 0.021 | 0.021 | 0.021
kansas | 2005 | aerosols | 0.0909 | 0.0909 | 0.0909 | 0.0909 | 0.0909 | 0.0909 | 0.0909 | 0.0909 | 0.0909
kansas | 2005 | foams | 0.0016 | 0.0016 | 0.0016 | 0.0016 | 0.0016 | 0.0016 | 0.0016 | 0.0016 | 0.0016
kansas | 2005 | annual_total | 0.7947 | 0.7947 | 0.7947 | 0.7947 | 0.7947 | 0.7947 | 0.7947 | 0.7947 | 0.7947
kansas | 2005 | refrigeration | 0.1294 | 0.1294 | 0.1294 | 0.1294 | 0.1294 | 0.1294 | 0.1294 | 0.1294 | 0.1294
kansas | 2005 | air_conditioning | 0.0339 | 0.0339 | 0.0339 | 0.0339 | 0.0339 | 0.0339 | 0.0339 | 0.0339 | 0.0339
kansas | 2005 | mobile_r/ac | 0.5195 | 0.5195 | 0.5195 | 0.5195 | 0.5195 | 0.5195 | 0.5195 | 0.5195 | 0.5195
kansas | 2005 | other | 0.0194 | 0.0194 | 0.0194 | 0.0194 | 0.0194 | 0.0194 | 0.0194 | 0.0194 | 0.0194
kentucky | 2005 | air_conditioning | 0.0531 | 0.0531 | 0.0531 | 0.0531 | 0.0531 | 0.0531 | 0.0531 | 0.0531 | 0.0531
kentucky | 2005 | refrigeration | 0.1958 | 0.1958 | 0.1958 | 0.1958 | 0.1958 | 0.1958 | 0.1958 | 0.1958 | 0.1958
kentucky | 2005 | mobile_r/ac | 0.8353 | 0.8353 | 0.8353 | 0.8353 | 0.8353 | 0.8353 | 0.8353 | 0.8353 | 0.8353
kentucky | 2005 | foams | 0.0025 | 0.0025 | 0.0025 | 0.0025 | 0.0025 | 0.0025 | 0.0025 | 0.0025 | 0.0025
kentucky | 2005 | aerosols | 0.1375 | 0.1375 | 0.1375 | 0.1375 | 0.1375 | 0.1375 | 0.1375 | 0.1375 | 0.1375
kentucky | 2005 | annual_total | 1.2536 | 1.2536 | 1.2536 | 1.2536 | 1.2536 | 1.2536 | 1.2536 | 1.2536 | 1.2536
kentucky | 2005 | other | 0.0294 | 0.0294 | 0.0294 | 0.0294 | 0.0294 | 0.0294 | 0.0294 | 0.0294 | 0.0294
louisiana | 2005 | aerosols | 0.1498 | 0.1498 | 0.1498 | 0.1498 | 0.1498 | 0.1498 | 0.1498 | 0.1498 | 0.1498
louisiana | 2005 | refrigeration | 0.2132 | 0.2132 | 0.2132 | 0.2132 | 0.2132 | 0.2132 | 0.2132 | 0.2132 | 0.2132
louisiana | 2005 | foams | 0.0027 | 0.0027 | 0.0027 | 0.0027 | 0.0027 | 0.0027 | 0.0027 | 0.0027 | 0.0027
louisiana | 2005 | other | 0.0321 | 0.0321 | 0.0321 | 0.0321 | 0.0321 | 0.0321 | 0.0321 | 0.0321 | 0.0321
louisiana | 2005 | mobile_r/ac | 0.8141 | 0.8141 | 0.8141 | 0.8141 | 0.8141 | 0.8141 | 0.8141 | 0.8141 | 0.8141
louisiana | 2005 | annual_total | 1.2684 | 1.2684 | 1.2684 | 1.2684 | 1.2684 | 1.2684 | 1.2684 | 1.2684 | 1.2684
louisiana | 2005 | air_conditioning | 0.0565 | 0.0565 | 0.0565 | 0.0565 | 0.0565 | 0.0565 | 0.0565 | 0.0565 | 0.0565
maine | 2005 | foams | 0.0008 | 0.0008 | 0.0008 | 0.0008 | 0.0008 | 0.0008 | 0.0008 | 0.0008 | 0.0008
maine | 2005 | mobile_r/ac | 0.2452 | 0.2452 | 0.2452 | 0.2452 | 0.2452 | 0.2452 | 0.2452 | 0.2452 | 0.2452
maine | 2005 | air_conditioning | 0.0144 | 0.0144 | 0.0144 | 0.0144 | 0.0144 | 0.0144 | 0.0144 | 0.0144 | 0.0144
maine | 2005 | refrigeration | 0.062 | 0.062 | 0.062 | 0.062 | 0.062 | 0.062 | 0.062 | 0.062 | 0.062
maine | 2005 | annual_total | 0.3753 | 0.3753 | 0.3753 | 0.3753 | 0.3753 | 0.3753 | 0.3753 | 0.3753 | 0.3753
maine | 2005 | other | 0.0093 | 0.0093 | 0.0093 | 0.0093 | 0.0093 | 0.0093 | 0.0093 | 0.0093 | 0.0093
maine | 2005 | aerosols | 0.0436 | 0.0436 | 0.0436 | 0.0436 | 0.0436 | 0.0436 | 0.0436 | 0.0436 | 0.0436
maryland | 2005 | air_conditioning | 0.0682 | 0.0682 | 0.0682 | 0.0682 | 0.0682 | 0.0682 | 0.0682 | 0.0682 | 0.0682
maryland | 2005 | mobile_r/ac | 0.9904 | 0.9904 | 0.9904 | 0.9904 | 0.9904 | 0.9904 | 0.9904 | 0.9904 | 0.9904
maryland | 2005 | aerosols | 0.185 | 0.185 | 0.185 | 0.185 | 0.185 | 0.185 | 0.185 | 0.185 | 0.185
maryland | 2005 | refrigeration | 0.2634 | 0.2634 | 0.2634 | 0.2634 | 0.2634 | 0.2634 | 0.2634 | 0.2634 | 0.2634
maryland | 2005 | other | 0.0396 | 0.0396 | 0.0396 | 0.0396 | 0.0396 | 0.0396 | 0.0396 | 0.0396 | 0.0396
maryland | 2005 | annual_total | 1.5499 | 1.5499 | 1.5499 | 1.5499 | 1.5499 | 1.5499 | 1.5499 | 1.5499 | 1.5499
maryland | 2005 | foams | 0.0033 | 0.0033 | 0.0033 | 0.0033 | 0.0033 | 0.0033 | 0.0033 | 0.0033 | 0.0033
massachusetts | 2005 | annual_total | 1.6247 | 1.6247 | 1.6247 | 1.6247 | 1.6247 | 1.6247 | 1.6247 | 1.6247 | 1.6247
massachusetts | 2005 | other | 0.0461 | 0.0461 | 0.0461 | 0.0461 | 0.0461 | 0.0461 | 0.0461 | 0.0461 | 0.0461
massachusetts | 2005 | aerosols | 0.2154 | 0.2154 | 0.2154 | 0.2154 | 0.2154 | 0.2154 | 0.2154 | 0.2154 | 0.2154
massachusetts | 2005 | refrigeration | 0.3066 | 0.3066 | 0.3066 | 0.3066 | 0.3066 | 0.3066 | 0.3066 | 0.3066 | 0.3066
massachusetts | 2005 | foams | 0.0039 | 0.0039 | 0.0039 | 0.0039 | 0.0039 | 0.0039 | 0.0039 | 0.0039 | 0.0039
massachusetts | 2005 | mobile_r/ac | 0.9862 | 0.9862 | 0.9862 | 0.9862 | 0.9862 | 0.9862 | 0.9862 | 0.9862 | 0.9862
massachusetts | 2005 | air_conditioning | 0.0667 | 0.0667 | 0.0667 | 0.0667 | 0.0667 | 0.0667 | 0.0667 | 0.0667 | 0.0667
michigan | 2005 | foams | 0.0061 | 0.0061 | 0.0061 | 0.0061 | 0.0061 | 0.0061 | 0.0061 | 0.0061 | 0.0061
michigan | 2005 | refrigeration | 0.48 | 0.48 | 0.48 | 0.48 | 0.48 | 0.48 | 0.48 | 0.48 | 0.48
michigan | 2005 | other | 0.0722 | 0.0722 | 0.0722 | 0.0722 | 0.0722 | 0.0722 | 0.0722 | 0.0722 | 0.0722
michigan | 2005 | aerosols | 0.3372 | 0.3372 | 0.3372 | 0.3372 | 0.3372 | 0.3372 | 0.3372 | 0.3372 | 0.3372
michigan | 2005 | annual_total | 2.7591 | 2.7591 | 2.7591 | 2.7591 | 2.7591 | 2.7591 | 2.7591 | 2.7591 | 2.7591
michigan | 2005 | mobile_r/ac | 1.7385 | 1.7385 | 1.7385 | 1.7385 | 1.7385 | 1.7385 | 1.7385 | 1.7385 | 1.7385
michigan | 2005 | air_conditioning | 0.1251 | 0.1251 | 0.1251 | 0.1251 | 0.1251 | 0.1251 | 0.1251 | 0.1251 | 0.1251
minnesota | 2005 | aerosols | 0.171 | 0.171 | 0.171 | 0.171 | 0.171 | 0.171 | 0.171 | 0.171 | 0.171
minnesota | 2005 | mobile_r/ac | 0.9831 | 0.9831 | 0.9831 | 0.9831 | 0.9831 | 0.9831 | 0.9831 | 0.9831 | 0.9831
minnesota | 2005 | annual_total | 1.5004 | 1.5004 | 1.5004 | 1.5004 | 1.5004 | 1.5004 | 1.5004 | 1.5004 | 1.5004
minnesota | 2005 | air_conditioning | 0.0634 | 0.0634 | 0.0634 | 0.0634 | 0.0634 | 0.0634 | 0.0634 | 0.0634 | 0.0634
minnesota | 2005 | other | 0.0366 | 0.0366 | 0.0366 | 0.0366 | 0.0366 | 0.0366 | 0.0366 | 0.0366 | 0.0366
minnesota | 2005 | foams | 0.0031 | 0.0031 | 0.0031 | 0.0031 | 0.0031 | 0.0031 | 0.0031 | 0.0031 | 0.0031
minnesota | 2005 | refrigeration | 0.2433 | 0.2433 | 0.2433 | 0.2433 | 0.2433 | 0.2433 | 0.2433 | 0.2433 | 0.2433
mississippi | 2005 | annual_total | 0.9449 | 0.9449 | 0.9449 | 0.9449 | 0.9449 | 0.9449 | 0.9449 | 0.9449 | 0.9449
mississippi | 2005 | mobile_r/ac | 0.6528 | 0.6528 | 0.6528 | 0.6528 | 0.6528 | 0.6528 | 0.6528 | 0.6528 | 0.6528
mississippi | 2005 | foams | 0.0017 | 0.0017 | 0.0017 | 0.0017 | 0.0017 | 0.0017 | 0.0017 | 0.0017 | 0.0017
mississippi | 2005 | refrigeration | 0.1371 | 0.1371 | 0.1371 | 0.1371 | 0.1371 | 0.1371 | 0.1371 | 0.1371 | 0.1371
mississippi | 2005 | air_conditioning | 0.0364 | 0.0364 | 0.0364 | 0.0364 | 0.0364 | 0.0364 | 0.0364 | 0.0364 | 0.0364
mississippi | 2005 | other | 0.0206 | 0.0206 | 0.0206 | 0.0206 | 0.0206 | 0.0206 | 0.0206 | 0.0206 | 0.0206
mississippi | 2005 | aerosols | 0.0963 | 0.0963 | 0.0963 | 0.0963 | 0.0963 | 0.0963 | 0.0963 | 0.0963 | 0.0963
missouri | 2005 | foams | 0.0034 | 0.0034 | 0.0034 | 0.0034 | 0.0034 | 0.0034 | 0.0034 | 0.0034 | 0.0034
missouri | 2005 | other | 0.0408 | 0.0408 | 0.0408 | 0.0408 | 0.0408 | 0.0408 | 0.0408 | 0.0408 | 0.0408
missouri | 2005 | mobile_r/ac | 1.07 | 1.07 | 1.07 | 1.07 | 1.07 | 1.07 | 1.07 | 1.07 | 1.07
missouri | 2005 | refrigeration | 0.2711 | 0.2711 | 0.2711 | 0.2711 | 0.2711 | 0.2711 | 0.2711 | 0.2711 | 0.2711
missouri | 2005 | air_conditioning | 0.0722 | 0.0722 | 0.0722 | 0.0722 | 0.0722 | 0.0722 | 0.0722 | 0.0722 | 0.0722
missouri | 2005 | annual_total | 1.6479 | 1.6479 | 1.6479 | 1.6479 | 1.6479 | 1.6479 | 1.6479 | 1.6479 | 1.6479
missouri | 2005 | aerosols | 0.1905 | 0.1905 | 0.1905 | 0.1905 | 0.1905 | 0.1905 | 0.1905 | 0.1905 | 0.1905
montana | 2005 | mobile_r/ac | 0.1952 | 0.1952 | 0.1952 | 0.1952 | 0.1952 | 0.1952 | 0.1952 | 0.1952 | 0.1952
montana | 2005 | aerosols | 0.0308 | 0.0308 | 0.0308 | 0.0308 | 0.0308 | 0.0308 | 0.0308 | 0.0308 | 0.0308
montana | 2005 | refrigeration | 0.0439 | 0.0439 | 0.0439 | 0.0439 | 0.0439 | 0.0439 | 0.0439 | 0.0439 | 0.0439
montana | 2005 | air_conditioning | 0.0102 | 0.0102 | 0.0102 | 0.0102 | 0.0102 | 0.0102 | 0.0102 | 0.0102 | 0.0102
montana | 2005 | foams | 0.0006 | 0.0006 | 0.0006 | 0.0006 | 0.0006 | 0.0006 | 0.0006 | 0.0006 | 0.0006
montana | 2005 | other | 0.0066 | 0.0066 | 0.0066 | 0.0066 | 0.0066 | 0.0066 | 0.0066 | 0.0066 | 0.0066
montana | 2005 | annual_total | 0.2873 | 0.2873 | 0.2873 | 0.2873 | 0.2873 | 0.2873 | 0.2873 | 0.2873 | 0.2873
nebraska | 2005 | mobile_r/ac | 0.3277 | 0.3277 | 0.3277 | 0.3277 | 0.3277 | 0.3277 | 0.3277 | 0.3277 | 0.3277
nebraska | 2005 | refrigeration | 0.082 | 0.082 | 0.082 | 0.082 | 0.082 | 0.082 | 0.082 | 0.082 | 0.082
nebraska | 2005 | air_conditioning | 0.0217 | 0.0217 | 0.0217 | 0.0217 | 0.0217 | 0.0217 | 0.0217 | 0.0217 | 0.0217
nebraska | 2005 | other | 0.0123 | 0.0123 | 0.0123 | 0.0123 | 0.0123 | 0.0123 | 0.0123 | 0.0123 | 0.0123
nebraska | 2005 | annual_total | 0.5025 | 0.5025 | 0.5025 | 0.5025 | 0.5025 | 0.5025 | 0.5025 | 0.5025 | 0.5025
nebraska | 2005 | aerosols | 0.0576 | 0.0576 | 0.0576 | 0.0576 | 0.0576 | 0.0576 | 0.0576 | 0.0576 | 0.0576
nebraska | 2005 | foams | 0.001 | 0.001 | 0.001 | 0.001 | 0.001 | 0.001 | 0.001 | 0.001 | 0.001
nevada | 2005 | aerosols | 0.0777 | 0.0777 | 0.0777 | 0.0777 | 0.0777 | 0.0777 | 0.0777 | 0.0777 | 0.0777
nevada | 2005 | other | 0.0166 | 0.0166 | 0.0166 | 0.0166 | 0.0166 | 0.0166 | 0.0166 | 0.0166 | 0.0166
nevada | 2005 | annual_total | 0.6668 | 0.6668 | 0.6668 | 0.6668 | 0.6668 | 0.6668 | 0.6668 | 0.6668 | 0.6668
nevada | 2005 | air_conditioning | 0.0248 | 0.0248 | 0.0248 | 0.0248 | 0.0248 | 0.0248 | 0.0248 | 0.0248 | 0.0248
nevada | 2005 | foams | 0.0014 | 0.0014 | 0.0014 | 0.0014 | 0.0014 | 0.0014 | 0.0014 | 0.0014 | 0.0014
nevada | 2005 | refrigeration | 0.1106 | 0.1106 | 0.1106 | 0.1106 | 0.1106 | 0.1106 | 0.1106 | 0.1106 | 0.1106
nevada | 2005 | mobile_r/ac | 0.4357 | 0.4357 | 0.4357 | 0.4357 | 0.4357 | 0.4357 | 0.4357 | 0.4357 | 0.4357
new_hampshire | 2005 | mobile_r/ac | 0.2288 | 0.2288 | 0.2288 | 0.2288 | 0.2288 | 0.2288 | 0.2288 | 0.2288 | 0.2288
new_hampshire | 2005 | aerosols | 0.0434 | 0.0434 | 0.0434 | 0.0434 | 0.0434 | 0.0434 | 0.0434 | 0.0434 | 0.0434
new_hampshire | 2005 | other | 0.0093 | 0.0093 | 0.0093 | 0.0093 | 0.0093 | 0.0093 | 0.0093 | 0.0093 | 0.0093
new_hampshire | 2005 | air_conditioning | 0.0136 | 0.0136 | 0.0136 | 0.0136 | 0.0136 | 0.0136 | 0.0136 | 0.0136 | 0.0136
new_hampshire | 2005 | refrigeration | 0.0618 | 0.0618 | 0.0618 | 0.0618 | 0.0618 | 0.0618 | 0.0618 | 0.0618 | 0.0618
new_hampshire | 2005 | annual_total | 0.3577 | 0.3577 | 0.3577 | 0.3577 | 0.3577 | 0.3577 | 0.3577 | 0.3577 | 0.3577
new_hampshire | 2005 | foams | 0.0008 | 0.0008 | 0.0008 | 0.0008 | 0.0008 | 0.0008 | 0.0008 | 0.0008 | 0.0008
new_jersey | 2005 | refrigeration | 0.4113 | 0.4113 | 0.4113 | 0.4113 | 0.4113 | 0.4113 | 0.4113 | 0.4113 | 0.4113
new_jersey | 2005 | foams | 0.0052 | 0.0052 | 0.0052 | 0.0052 | 0.0052 | 0.0052 | 0.0052 | 0.0052 | 0.0052
new_jersey | 2005 | other | 0.0618 | 0.0618 | 0.0618 | 0.0618 | 0.0618 | 0.0618 | 0.0618 | 0.0618 | 0.0618
new_jersey | 2005 | air_conditioning | 0.0878 | 0.0878 | 0.0878 | 0.0878 | 0.0878 | 0.0878 | 0.0878 | 0.0878 | 0.0878
new_jersey | 2005 | aerosols | 0.2889 | 0.2889 | 0.2889 | 0.2889 | 0.2889 | 0.2889 | 0.2889 | 0.2889 | 0.2889
new_jersey | 2005 | mobile_r/ac | 1.3072 | 1.3072 | 1.3072 | 1.3072 | 1.3072 | 1.3072 | 1.3072 | 1.3072 | 1.3072
new_jersey | 2005 | annual_total | 2.1622 | 2.1622 | 2.1622 | 2.1622 | 2.1622 | 2.1622 | 2.1622 | 2.1622 | 2.1622
new_mexico | 2005 | air_conditioning | 0.0203 | 0.0203 | 0.0203 | 0.0203 | 0.0203 | 0.0203 | 0.0203 | 0.0203 | 0.0203
new_mexico | 2005 | mobile_r/ac | 0.4269 | 0.4269 | 0.4269 | 0.4269 | 0.4269 | 0.4269 | 0.4269 | 0.4269 | 0.4269
new_mexico | 2005 | foams | 0.0011 | 0.0011 | 0.0011 | 0.0011 | 0.0011 | 0.0011 | 0.0011 | 0.0011 | 0.0011
new_mexico | 2005 | refrigeration | 0.0894 | 0.0894 | 0.0894 | 0.0894 | 0.0894 | 0.0894 | 0.0894 | 0.0894 | 0.0894
new_mexico | 2005 | other | 0.0134 | 0.0134 | 0.0134 | 0.0134 | 0.0134 | 0.0134 | 0.0134 | 0.0134 | 0.0134
new_mexico | 2005 | aerosols | 0.0628 | 0.0628 | 0.0628 | 0.0628 | 0.0628 | 0.0628 | 0.0628 | 0.0628 | 0.0628
new_mexico | 2005 | annual_total | 0.6141 | 0.6141 | 0.6141 | 0.6141 | 0.6141 | 0.6141 | 0.6141 | 0.6141 | 0.6141
new_york | 2005 | other | 0.1361 | 0.1361 | 0.1361 | 0.1361 | 0.1361 | 0.1361 | 0.1361 | 0.1361 | 0.1361
new_york | 2005 | annual_total | 4.3724 | 4.3724 | 4.3724 | 4.3724 | 4.3724 | 4.3724 | 4.3724 | 4.3724 | 4.3724
new_york | 2005 | air_conditioning | 0.1963 | 0.1963 | 0.1963 | 0.1963 | 0.1963 | 0.1963 | 0.1963 | 0.1963 | 0.1963
new_york | 2005 | refrigeration | 0.9056 | 0.9056 | 0.9056 | 0.9056 | 0.9056 | 0.9056 | 0.9056 | 0.9056 | 0.9056
new_york | 2005 | foams | 0.0115 | 0.0115 | 0.0115 | 0.0115 | 0.0115 | 0.0115 | 0.0115 | 0.0115 | 0.0115
new_york | 2005 | mobile_r/ac | 2.4867 | 2.4867 | 2.4867 | 2.4867 | 2.4867 | 2.4867 | 2.4867 | 2.4867 | 2.4867
new_york | 2005 | aerosols | 0.6362 | 0.6362 | 0.6362 | 0.6362 | 0.6362 | 0.6362 | 0.6362 | 0.6362 | 0.6362
north_carolina | 2005 | aerosols | 0.2875 | 0.2875 | 0.2875 | 0.2875 | 0.2875 | 0.2875 | 0.2875 | 0.2875 | 0.2875
north_carolina | 2005 | other | 0.0615 | 0.0615 | 0.0615 | 0.0615 | 0.0615 | 0.0615 | 0.0615 | 0.0615 | 0.0615
north_carolina | 2005 | foams | 0.0052 | 0.0052 | 0.0052 | 0.0052 | 0.0052 | 0.0052 | 0.0052 | 0.0052 | 0.0052
north_carolina | 2005 | refrigeration | 0.4092 | 0.4092 | 0.4092 | 0.4092 | 0.4092 | 0.4092 | 0.4092 | 0.4092 | 0.4092
north_carolina | 2005 | mobile_r/ac | 1.8263 | 1.8263 | 1.8263 | 1.8263 | 1.8263 | 1.8263 | 1.8263 | 1.8263 | 1.8263
north_carolina | 2005 | annual_total | 2.7017 | 2.7017 | 2.7017 | 2.7017 | 2.7017 | 2.7017 | 2.7017 | 2.7017 | 2.7017
north_carolina | 2005 | air_conditioning | 0.112 | 0.112 | 0.112 | 0.112 | 0.112 | 0.112 | 0.112 | 0.112 | 0.112
north_dakota | 2005 | annual_total | 0.2145 | 0.2145 | 0.2145 | 0.2145 | 0.2145 | 0.2145 | 0.2145 | 0.2145 | 0.2145
north_dakota | 2005 | refrigeration | 0.0299 | 0.0299 | 0.0299 | 0.0299 | 0.0299 | 0.0299 | 0.0299 | 0.0299 | 0.0299
north_dakota | 2005 | aerosols | 0.021 | 0.021 | 0.021 | 0.021 | 0.021 | 0.021 | 0.021 | 0.021 | 0.021
north_dakota | 2005 | air_conditioning | 0.0082 | 0.0082 | 0.0082 | 0.0082 | 0.0082 | 0.0082 | 0.0082 | 0.0082 | 0.0082
north_dakota | 2005 | mobile_r/ac | 0.1505 | 0.1505 | 0.1505 | 0.1505 | 0.1505 | 0.1505 | 0.1505 | 0.1505 | 0.1505
north_dakota | 2005 | other | 0.0045 | 0.0045 | 0.0045 | 0.0045 | 0.0045 | 0.0045 | 0.0045 | 0.0045 | 0.0045
north_dakota | 2005 | foams | 0.0004 | 0.0004 | 0.0004 | 0.0004 | 0.0004 | 0.0004 | 0.0004 | 0.0004 | 0.0004
ohio | 2005 | air_conditioning | 0.1417 | 0.1417 | 0.1417 | 0.1417 | 0.1417 | 0.1417 | 0.1417 | 0.1417 | 0.1417
ohio | 2005 | other | 0.0811 | 0.0811 | 0.0811 | 0.0811 | 0.0811 | 0.0811 | 0.0811 | 0.0811 | 0.0811
ohio | 2005 | mobile_r/ac | 2.1827 | 2.1827 | 2.1827 | 2.1827 | 2.1827 | 2.1827 | 2.1827 | 2.1827 | 2.1827
ohio | 2005 | refrigeration | 0.5397 | 0.5397 | 0.5397 | 0.5397 | 0.5397 | 0.5397 | 0.5397 | 0.5397 | 0.5397
ohio | 2005 | annual_total | 3.3313 | 3.3313 | 3.3313 | 3.3313 | 3.3313 | 3.3313 | 3.3313 | 3.3313 | 3.3313
ohio | 2005 | aerosols | 0.3792 | 0.3792 | 0.3792 | 0.3792 | 0.3792 | 0.3792 | 0.3792 | 0.3792 | 0.3792
ohio | 2005 | foams | 0.0068 | 0.0068 | 0.0068 | 0.0068 | 0.0068 | 0.0068 | 0.0068 | 0.0068 | 0.0068
oklahoma | 2005 | foams | 0.0021 | 0.0021 | 0.0021 | 0.0021 | 0.0021 | 0.0021 | 0.0021 | 0.0021 | 0.0021
oklahoma | 2005 | annual_total | 1.1527 | 1.1527 | 1.1527 | 1.1527 | 1.1527 | 1.1527 | 1.1527 | 1.1527 | 1.1527
oklahoma | 2005 | mobile_r/ac | 0.7984 | 0.7984 | 0.7984 | 0.7984 | 0.7984 | 0.7984 | 0.7984 | 0.7984 | 0.7984
oklahoma | 2005 | refrigeration | 0.1656 | 0.1656 | 0.1656 | 0.1656 | 0.1656 | 0.1656 | 0.1656 | 0.1656 | 0.1656
oklahoma | 2005 | other | 0.0249 | 0.0249 | 0.0249 | 0.0249 | 0.0249 | 0.0249 | 0.0249 | 0.0249 | 0.0249
oklahoma | 2005 | air_conditioning | 0.0454 | 0.0454 | 0.0454 | 0.0454 | 0.0454 | 0.0454 | 0.0454 | 0.0454 | 0.0454
oklahoma | 2005 | aerosols | 0.1163 | 0.1163 | 0.1163 | 0.1163 | 0.1163 | 0.1163 | 0.1163 | 0.1163 | 0.1163
oregon | 2005 | mobile_r/ac | 0.5861 | 0.5861 | 0.5861 | 0.5861 | 0.5861 | 0.5861 | 0.5861 | 0.5861 | 0.5861
oregon | 2005 | air_conditioning | 0.0381 | 0.0381 | 0.0381 | 0.0381 | 0.0381 | 0.0381 | 0.0381 | 0.0381 | 0.0381
oregon | 2005 | other | 0.0254 | 0.0254 | 0.0254 | 0.0254 | 0.0254 | 0.0254 | 0.0254 | 0.0254 | 0.0254
oregon | 2005 | annual_total | 0.9397 | 0.9397 | 0.9397 | 0.9397 | 0.9397 | 0.9397 | 0.9397 | 0.9397 | 0.9397
oregon | 2005 | refrigeration | 0.1691 | 0.1691 | 0.1691 | 0.1691 | 0.1691 | 0.1691 | 0.1691 | 0.1691 | 0.1691
oregon | 2005 | foams | 0.0021 | 0.0021 | 0.0021 | 0.0021 | 0.0021 | 0.0021 | 0.0021 | 0.0021 | 0.0021
oregon | 2005 | aerosols | 0.1188 | 0.1188 | 0.1188 | 0.1188 | 0.1188 | 0.1188 | 0.1188 | 0.1188 | 0.1188
pennsylvania | 2005 | other | 0.0878 | 0.0878 | 0.0878 | 0.0878 | 0.0878 | 0.0878 | 0.0878 | 0.0878 | 0.0878
pennsylvania | 2005 | air_conditioning | 0.1287 | 0.1287 | 0.1287 | 0.1287 | 0.1287 | 0.1287 | 0.1287 | 0.1287 | 0.1287
pennsylvania | 2005 | foams | 0.0074 | 0.0074 | 0.0074 | 0.0074 | 0.0074 | 0.0074 | 0.0074 | 0.0074 | 0.0074
pennsylvania | 2005 | refrigeration | 0.5844 | 0.5844 | 0.5844 | 0.5844 | 0.5844 | 0.5844 | 0.5844 | 0.5844 | 0.5844
pennsylvania | 2005 | aerosols | 0.4105 | 0.4105 | 0.4105 | 0.4105 | 0.4105 | 0.4105 | 0.4105 | 0.4105 | 0.4105
pennsylvania | 2005 | mobile_r/ac | 1.8358 | 1.8358 | 1.8358 | 1.8358 | 1.8358 | 1.8358 | 1.8358 | 1.8358 | 1.8358
pennsylvania | 2005 | annual_total | 3.0547 | 3.0547 | 3.0547 | 3.0547 | 3.0547 | 3.0547 | 3.0547 | 3.0547 | 3.0547
rhode_island | 2005 | refrigeration | 0.0511 | 0.0511 | 0.0511 | 0.0511 | 0.0511 | 0.0511 | 0.0511 | 0.0511 | 0.0511
rhode_island | 2005 | foams | 0.0006 | 0.0006 | 0.0006 | 0.0006 | 0.0006 | 0.0006 | 0.0006 | 0.0006 | 0.0006
rhode_island | 2005 | aerosols | 0.0359 | 0.0359 | 0.0359 | 0.0359 | 0.0359 | 0.0359 | 0.0359 | 0.0359 | 0.0359
rhode_island | 2005 | mobile_r/ac | 0.1545 | 0.1545 | 0.1545 | 0.1545 | 0.1545 | 0.1545 | 0.1545 | 0.1545 | 0.1545
rhode_island | 2005 | annual_total | 0.2608 | 0.2608 | 0.2608 | 0.2608 | 0.2608 | 0.2608 | 0.2608 | 0.2608 | 0.2608
rhode_island | 2005 | air_conditioning | 0.0111 | 0.0111 | 0.0111 | 0.0111 | 0.0111 | 0.0111 | 0.0111 | 0.0111 | 0.0111
rhode_island | 2005 | other | 0.0077 | 0.0077 | 0.0077 | 0.0077 | 0.0077 | 0.0077 | 0.0077 | 0.0077 | 0.0077
south_carolina | 2005 | foams | 0.0025 | 0.0025 | 0.0025 | 0.0025 | 0.0025 | 0.0025 | 0.0025 | 0.0025 | 0.0025
south_carolina | 2005 | other | 0.03 | 0.03 | 0.03 | 0.03 | 0.03 | 0.03 | 0.03 | 0.03 | 0.03
south_carolina | 2005 | aerosols | 0.1401 | 0.1401 | 0.1401 | 0.1401 | 0.1401 | 0.1401 | 0.1401 | 0.1401 | 0.1401
south_carolina | 2005 | refrigeration | 0.1994 | 0.1994 | 0.1994 | 0.1994 | 0.1994 | 0.1994 | 0.1994 | 0.1994 | 0.1994
south_carolina | 2005 | mobile_r/ac | 0.8351 | 0.8351 | 0.8351 | 0.8351 | 0.8351 | 0.8351 | 0.8351 | 0.8351 | 0.8351
south_carolina | 2005 | annual_total | 1.2625 | 1.2625 | 1.2625 | 1.2625 | 1.2625 | 1.2625 | 1.2625 | 1.2625 | 1.2625
south_carolina | 2005 | air_conditioning | 0.0554 | 0.0554 | 0.0554 | 0.0554 | 0.0554 | 0.0554 | 0.0554 | 0.0554 | 0.0554
south_dakota | 2005 | refrigeration | 0.0363 | 0.0363 | 0.0363 | 0.0363 | 0.0363 | 0.0363 | 0.0363 | 0.0363 | 0.0363
south_dakota | 2005 | other | 0.0055 | 0.0055 | 0.0055 | 0.0055 | 0.0055 | 0.0055 | 0.0055 | 0.0055 | 0.0055
south_dakota | 2005 | air_conditioning | 0.0097 | 0.0097 | 0.0097 | 0.0097 | 0.0097 | 0.0097 | 0.0097 | 0.0097 | 0.0097
south_dakota | 2005 | mobile_r/ac | 0.1521 | 0.1521 | 0.1521 | 0.1521 | 0.1521 | 0.1521 | 0.1521 | 0.1521 | 0.1521
south_dakota | 2005 | annual_total | 0.2295 | 0.2295 | 0.2295 | 0.2295 | 0.2295 | 0.2295 | 0.2295 | 0.2295 | 0.2295
south_dakota | 2005 | foams | 0.0005 | 0.0005 | 0.0005 | 0.0005 | 0.0005 | 0.0005 | 0.0005 | 0.0005 | 0.0005
south_dakota | 2005 | aerosols | 0.0255 | 0.0255 | 0.0255 | 0.0255 | 0.0255 | 0.0255 | 0.0255 | 0.0255 | 0.0255
tennessee | 2005 | annual_total | 1.8139 | 1.8139 | 1.8139 | 1.8139 | 1.8139 | 1.8139 | 1.8139 | 1.8139 | 1.8139
tennessee | 2005 | aerosols | 0.1971 | 0.1971 | 0.1971 | 0.1971 | 0.1971 | 0.1971 | 0.1971 | 0.1971 | 0.1971
tennessee | 2005 | air_conditioning | 0.076 | 0.076 | 0.076 | 0.076 | 0.076 | 0.076 | 0.076 | 0.076 | 0.076
tennessee | 2005 | refrigeration | 0.2805 | 0.2805 | 0.2805 | 0.2805 | 0.2805 | 0.2805 | 0.2805 | 0.2805 | 0.2805
tennessee | 2005 | other | 0.0422 | 0.0422 | 0.0422 | 0.0422 | 0.0422 | 0.0422 | 0.0422 | 0.0422 | 0.0422
tennessee | 2005 | foams | 0.0035 | 0.0035 | 0.0035 | 0.0035 | 0.0035 | 0.0035 | 0.0035 | 0.0035 | 0.0035
tennessee | 2005 | mobile_r/ac | 1.2145 | 1.2145 | 1.2145 | 1.2145 | 1.2145 | 1.2145 | 1.2145 | 1.2145 | 1.2145
texas | 2005 | foams | 0.0135 | 0.0135 | 0.0135 | 0.0135 | 0.0135 | 0.0135 | 0.0135 | 0.0135 | 0.0135
texas | 2005 | other | 0.161 | 0.161 | 0.161 | 0.161 | 0.161 | 0.161 | 0.161 | 0.161 | 0.161
texas | 2005 | air_conditioning | 0.2779 | 0.2779 | 0.2779 | 0.2779 | 0.2779 | 0.2779 | 0.2779 | 0.2779 | 0.2779
texas | 2005 | refrigeration | 1.071 | 1.071 | 1.071 | 1.071 | 1.071 | 1.071 | 1.071 | 1.071 | 1.071
texas | 2005 | mobile_r/ac | 4.2318 | 4.2318 | 4.2318 | 4.2318 | 4.2318 | 4.2318 | 4.2318 | 4.2318 | 4.2318
texas | 2005 | aerosols | 0.7524 | 0.7524 | 0.7524 | 0.7524 | 0.7524 | 0.7524 | 0.7524 | 0.7524 | 0.7524
texas | 2005 | annual_total | 6.5076 | 6.5076 | 6.5076 | 6.5076 | 6.5076 | 6.5076 | 6.5076 | 6.5076 | 6.5076
utah | 2005 | other | 0.0171 | 0.0171 | 0.0171 | 0.0171 | 0.0171 | 0.0171 | 0.0171 | 0.0171 | 0.0171
utah | 2005 | refrigeration | 0.1137 | 0.1137 | 0.1137 | 0.1137 | 0.1137 | 0.1137 | 0.1137 | 0.1137 | 0.1137
utah | 2005 | air_conditioning | 0.0245 | 0.0245 | 0.0245 | 0.0245 | 0.0245 | 0.0245 | 0.0245 | 0.0245 | 0.0245
utah | 2005 | mobile_r/ac | 0.4657 | 0.4657 | 0.4657 | 0.4657 | 0.4657 | 0.4657 | 0.4657 | 0.4657 | 0.4657
utah | 2005 | annual_total | 0.7023 | 0.7023 | 0.7023 | 0.7023 | 0.7023 | 0.7023 | 0.7023 | 0.7023 | 0.7023
utah | 2005 | aerosols | 0.0799 | 0.0799 | 0.0799 | 0.0799 | 0.0799 | 0.0799 | 0.0799 | 0.0799 | 0.0799
utah | 2005 | foams | 0.0014 | 0.0014 | 0.0014 | 0.0014 | 0.0014 | 0.0014 | 0.0014 | 0.0014 | 0.0014
vermont | 2005 | annual_total | 0.1837 | 0.1837 | 0.1837 | 0.1837 | 0.1837 | 0.1837 | 0.1837 | 0.1837 | 0.1837
vermont | 2005 | air_conditioning | 0.0067 | 0.0067 | 0.0067 | 0.0067 | 0.0067 | 0.0067 | 0.0067 | 0.0067 | 0.0067
vermont | 2005 | refrigeration | 0.0297 | 0.0297 | 0.0297 | 0.0297 | 0.0297 | 0.0297 | 0.0297 | 0.0297 | 0.0297
vermont | 2005 | mobile_r/ac | 0.1216 | 0.1216 | 0.1216 | 0.1216 | 0.1216 | 0.1216 | 0.1216 | 0.1216 | 0.1216
vermont | 2005 | other | 0.0045 | 0.0045 | 0.0045 | 0.0045 | 0.0045 | 0.0045 | 0.0045 | 0.0045 | 0.0045
vermont | 2005 | aerosols | 0.0208 | 0.0208 | 0.0208 | 0.0208 | 0.0208 | 0.0208 | 0.0208 | 0.0208 | 0.0208
vermont | 2005 | foams | 0.0004 | 0.0004 | 0.0004 | 0.0004 | 0.0004 | 0.0004 | 0.0004 | 0.0004 | 0.0004
virginia | 2005 | foams | 0.0045 | 0.0045 | 0.0045 | 0.0045 | 0.0045 | 0.0045 | 0.0045 | 0.0045 | 0.0045
virginia | 2005 | aerosols | 0.2495 | 0.2495 | 0.2495 | 0.2495 | 0.2495 | 0.2495 | 0.2495 | 0.2495 | 0.2495
virginia | 2005 | annual_total | 2.2026 | 2.2026 | 2.2026 | 2.2026 | 2.2026 | 2.2026 | 2.2026 | 2.2026 | 2.2026
virginia | 2005 | air_conditioning | 0.0935 | 0.0935 | 0.0935 | 0.0935 | 0.0935 | 0.0935 | 0.0935 | 0.0935 | 0.0935
virginia | 2005 | mobile_r/ac | 1.4466 | 1.4466 | 1.4466 | 1.4466 | 1.4466 | 1.4466 | 1.4466 | 1.4466 | 1.4466
virginia | 2005 | other | 0.0534 | 0.0534 | 0.0534 | 0.0534 | 0.0534 | 0.0534 | 0.0534 | 0.0534 | 0.0534
virginia | 2005 | refrigeration | 0.3552 | 0.3552 | 0.3552 | 0.3552 | 0.3552 | 0.3552 | 0.3552 | 0.3552 | 0.3552
washington | 2005 | aerosols | 0.2081 | 0.2081 | 0.2081 | 0.2081 | 0.2081 | 0.2081 | 0.2081 | 0.2081 | 0.2081
washington | 2005 | air_conditioning | 0.0553 | 0.0553 | 0.0553 | 0.0553 | 0.0553 | 0.0553 | 0.0553 | 0.0553 | 0.0553
washington | 2005 | other | 0.0445 | 0.0445 | 0.0445 | 0.0445 | 0.0445 | 0.0445 | 0.0445 | 0.0445 | 0.0445
washington | 2005 | refrigeration | 0.2962 | 0.2962 | 0.2962 | 0.2962 | 0.2962 | 0.2962 | 0.2962 | 0.2962 | 0.2962
washington | 2005 | mobile_r/ac | 1.0209 | 1.0209 | 1.0209 | 1.0209 | 1.0209 | 1.0209 | 1.0209 | 1.0209 | 1.0209
washington | 2005 | annual_total | 1.6287 | 1.6287 | 1.6287 | 1.6287 | 1.6287 | 1.6287 | 1.6287 | 1.6287 | 1.6287
washington | 2005 | foams | 0.0037 | 0.0037 | 0.0037 | 0.0037 | 0.0037 | 0.0037 | 0.0037 | 0.0037 | 0.0037
washington_dc | 2005 | refrigeration | 0.0259 | 0.0259 | 0.0259 | 0.0259 | 0.0259 | 0.0259 | 0.0259 | 0.0259 | 0.0259
washington_dc | 2005 | mobile_r/ac | 0.0768 | 0.0768 | 0.0768 | 0.0768 | 0.0768 | 0.0768 | 0.0768 | 0.0768 | 0.0768
washington_dc | 2005 | air_conditioning | 0.0077 | 0.0077 | 0.0077 | 0.0077 | 0.0077 | 0.0077 | 0.0077 | 0.0077 | 0.0077
washington_dc | 2005 | foams | 0.0003 | 0.0003 | 0.0003 | 0.0003 | 0.0003 | 0.0003 | 0.0003 | 0.0003 | 0.0003
washington_dc | 2005 | annual_total | 0.1328 | 0.1328 | 0.1328 | 0.1328 | 0.1328 | 0.1328 | 0.1328 | 0.1328 | 0.1328
washington_dc | 2005 | aerosols | 0.0182 | 0.0182 | 0.0182 | 0.0182 | 0.0182 | 0.0182 | 0.0182 | 0.0182 | 0.0182
washington_dc | 2005 | other | 0.0039 | 0.0039 | 0.0039 | 0.0039 | 0.0039 | 0.0039 | 0.0039 | 0.0039 | 0.0039
west_virginia | 2005 | other | 0.0129 | 0.0129 | 0.0129 | 0.0129 | 0.0129 | 0.0129 | 0.0129 | 0.0129 | 0.0129
west_virginia | 2005 | foams | 0.0011 | 0.0011 | 0.0011 | 0.0011 | 0.0011 | 0.0011 | 0.0011 | 0.0011 | 0.0011
west_virginia | 2005 | mobile_r/ac | 0.3106 | 0.3106 | 0.3106 | 0.3106 | 0.3106 | 0.3106 | 0.3106 | 0.3106 | 0.3106
west_virginia | 2005 | air_conditioning | 0.0238 | 0.0238 | 0.0238 | 0.0238 | 0.0238 | 0.0238 | 0.0238 | 0.0238 | 0.0238
west_virginia | 2005 | aerosols | 0.0601 | 0.0601 | 0.0601 | 0.0601 | 0.0601 | 0.0601 | 0.0601 | 0.0601 | 0.0601
west_virginia | 2005 | annual_total | 0.494 | 0.494 | 0.494 | 0.494 | 0.494 | 0.494 | 0.494 | 0.494 | 0.494
west_virginia | 2005 | refrigeration | 0.0855 | 0.0855 | 0.0855 | 0.0855 | 0.0855 | 0.0855 | 0.0855 | 0.0855 | 0.0855
wisconsin | 2005 | refrigeration | 0.2612 | 0.2612 | 0.2612 | 0.2612 | 0.2612 | 0.2612 | 0.2612 | 0.2612 | 0.2612
wisconsin | 2005 | foams | 0.0033 | 0.0033 | 0.0033 | 0.0033 | 0.0033 | 0.0033 | 0.0033 | 0.0033 | 0.0033
wisconsin | 2005 | other | 0.0393 | 0.0393 | 0.0393 | 0.0393 | 0.0393 | 0.0393 | 0.0393 | 0.0393 | 0.0393
wisconsin | 2005 | mobile_r/ac | 0.9957 | 0.9957 | 0.9957 | 0.9957 | 0.9957 | 0.9957 | 0.9957 | 0.9957 | 0.9957
wisconsin | 2005 | air_conditioning | 0.0695 | 0.0695 | 0.0695 | 0.0695 | 0.0695 | 0.0695 | 0.0695 | 0.0695 | 0.0695
wisconsin | 2005 | annual_total | 1.5525 | 1.5525 | 1.5525 | 1.5525 | 1.5525 | 1.5525 | 1.5525 | 1.5525 | 1.5525
wisconsin | 2005 | aerosols | 0.1835 | 0.1835 | 0.1835 | 0.1835 | 0.1835 | 0.1835 | 0.1835 | 0.1835 | 0.1835
wyoming | 2005 | mobile_r/ac | 0.1476 | 0.1476 | 0.1476 | 0.1476 | 0.1476 | 0.1476 | 0.1476 | 0.1476 | 0.1476
wyoming | 2005 | other | 0.0036 | 0.0036 | 0.0036 | 0.0036 | 0.0036 | 0.0036 | 0.0036 | 0.0036 | 0.0036
wyoming | 2005 | foams | 0.0003 | 0.0003 | 0.0003 | 0.0003 | 0.0003 | 0.0003 | 0.0003 | 0.0003 | 0.0003
wyoming | 2005 | refrigeration | 0.0239 | 0.0239 | 0.0239 | 0.0239 | 0.0239 | 0.0239 | 0.0239 | 0.0239 | 0.0239
wyoming | 2005 | air_conditioning | 0.0056 | 0.0056 | 0.0056 | 0.0056 | 0.0056 | 0.0056 | 0.0056 | 0.0056 | 0.0056
wyoming | 2005 | aerosols | 0.0168 | 0.0168 | 0.0168 | 0.0168 | 0.0168 | 0.0168 | 0.0168 | 0.0168 | 0.0168
wyoming | 2005 | annual_total | 0.1976 | 0.1976 | 0.1976 | 0.1976 | 0.1976 | 0.1976 | 0.1976 | 0.1976 | 0.1976
alabama | 2006 | air_conditioning | 0.0746 | 0.0746 | 0.0746 | 0.0746 | 0.0746 | 0.0746 | 0.0746 | 0.0746 | 0.0746
alabama | 2006 | foams | 0.003 | 0.003 | 0.003 | 0.003 | 0.003 | 0.003 | 0.003 | 0.003 | 0.003
alabama | 2006 | refrigeration | 0.2449 | 0.2449 | 0.2449 | 0.2449 | 0.2449 | 0.2449 | 0.2449 | 0.2449 | 0.2449
alabama | 2006 | mobile_r/ac | 1.1609 | 1.1609 | 1.1609 | 1.1609 | 1.1609 | 1.1609 | 1.1609 | 1.1609 | 1.1609
alabama | 2006 | other | 0.0358 | 0.0358 | 0.0358 | 0.0358 | 0.0358 | 0.0358 | 0.0358 | 0.0358 | 0.0358
alabama | 2006 | aerosols | 0.1493 | 0.1493 | 0.1493 | 0.1493 | 0.1493 | 0.1493 | 0.1493 | 0.1493 | 0.1493
alabama | 2006 | annual_total | 1.6685 | 1.6685 | 1.6685 | 1.6685 | 1.6685 | 1.6685 | 1.6685 | 1.6685 | 1.6685
alaska | 2006 | aerosols | 0.0219 | 0.0219 | 0.0219 | 0.0219 | 0.0219 | 0.0219 | 0.0219 | 0.0219 | 0.0219
alaska | 2006 | air_conditioning | 0.0088 | 0.0088 | 0.0088 | 0.0088 | 0.0088 | 0.0088 | 0.0088 | 0.0088 | 0.0088
alaska | 2006 | other | 0.0053 | 0.0053 | 0.0053 | 0.0053 | 0.0053 | 0.0053 | 0.0053 | 0.0053 | 0.0053
alaska | 2006 | annual_total | 0.1697 | 0.1697 | 0.1697 | 0.1697 | 0.1697 | 0.1697 | 0.1697 | 0.1697 | 0.1697
alaska | 2006 | foams | 0.0004 | 0.0004 | 0.0004 | 0.0004 | 0.0004 | 0.0004 | 0.0004 | 0.0004 | 0.0004
alaska | 2006 | mobile_r/ac | 0.0973 | 0.0973 | 0.0973 | 0.0973 | 0.0973 | 0.0973 | 0.0973 | 0.0973 | 0.0973
alaska | 2006 | refrigeration | 0.036 | 0.036 | 0.036 | 0.036 | 0.036 | 0.036 | 0.036 | 0.036 | 0.036
arizona | 2006 | refrigeration | 0.3244 | 0.3244 | 0.3244 | 0.3244 | 0.3244 | 0.3244 | 0.3244 | 0.3244 | 0.3244
arizona | 2006 | annual_total | 1.7784 | 1.7784 | 1.7784 | 1.7784 | 1.7784 | 1.7784 | 1.7784 | 1.7784 | 1.7784
arizona | 2006 | mobile_r/ac | 1.1266 | 1.1266 | 1.1266 | 1.1266 | 1.1266 | 1.1266 | 1.1266 | 1.1266 | 1.1266
arizona | 2006 | air_conditioning | 0.0782 | 0.0782 | 0.0782 | 0.0782 | 0.0782 | 0.0782 | 0.0782 | 0.0782 | 0.0782
arizona | 2006 | foams | 0.004 | 0.004 | 0.004 | 0.004 | 0.004 | 0.004 | 0.004 | 0.004 | 0.004
arizona | 2006 | other | 0.0474 | 0.0474 | 0.0474 | 0.0474 | 0.0474 | 0.0474 | 0.0474 | 0.0474 | 0.0474
arizona | 2006 | aerosols | 0.1977 | 0.1977 | 0.1977 | 0.1977 | 0.1977 | 0.1977 | 0.1977 | 0.1977 | 0.1977
arkansas | 2006 | annual_total | 0.9116 | 0.9116 | 0.9116 | 0.9116 | 0.9116 | 0.9116 | 0.9116 | 0.9116 | 0.9116
arkansas | 2006 | refrigeration | 0.1508 | 0.1508 | 0.1508 | 0.1508 | 0.1508 | 0.1508 | 0.1508 | 0.1508 | 0.1508
arkansas | 2006 | aerosols | 0.0919 | 0.0919 | 0.0919 | 0.0919 | 0.0919 | 0.0919 | 0.0919 | 0.0919 | 0.0919
arkansas | 2006 | mobile_r/ac | 0.5997 | 0.5997 | 0.5997 | 0.5997 | 0.5997 | 0.5997 | 0.5997 | 0.5997 | 0.5997
arkansas | 2006 | air_conditioning | 0.0453 | 0.0453 | 0.0453 | 0.0453 | 0.0453 | 0.0453 | 0.0453 | 0.0453 | 0.0453
arkansas | 2006 | foams | 0.0019 | 0.0019 | 0.0019 | 0.0019 | 0.0019 | 0.0019 | 0.0019 | 0.0019 | 0.0019
arkansas | 2006 | other | 0.022 | 0.022 | 0.022 | 0.022 | 0.022 | 0.022 | 0.022 | 0.022 | 0.022
california | 2006 | foams | 0.0243 | 0.0243 | 0.0243 | 0.0243 | 0.0243 | 0.0243 | 0.0243 | 0.0243 | 0.0243
california | 2006 | other | 0.2873 | 0.2873 | 0.2873 | 0.2873 | 0.2873 | 0.2873 | 0.2873 | 0.2873 | 0.2873
california | 2006 | air_conditioning | 0.4507 | 0.4507 | 0.4507 | 0.4507 | 0.4507 | 0.4507 | 0.4507 | 0.4507 | 0.4507
california | 2006 | aerosols | 1.198 | 1.198 | 1.198 | 1.198 | 1.198 | 1.198 | 1.198 | 1.198 | 1.198
california | 2006 | annual_total | 9.1844 | 9.1844 | 9.1844 | 9.1844 | 9.1844 | 9.1844 | 9.1844 | 9.1844 | 9.1844
california | 2006 | refrigeration | 1.9653 | 1.9653 | 1.9653 | 1.9653 | 1.9653 | 1.9653 | 1.9653 | 1.9653 | 1.9653
california | 2006 | mobile_r/ac | 5.2589 | 5.2589 | 5.2589 | 5.2589 | 5.2589 | 5.2589 | 5.2589 | 5.2589 | 5.2589
colorado | 2006 | annual_total | 1.3837 | 1.3837 | 1.3837 | 1.3837 | 1.3837 | 1.3837 | 1.3837 | 1.3837 | 1.3837
colorado | 2006 | refrigeration | 0.2513 | 0.2513 | 0.2513 | 0.2513 | 0.2513 | 0.2513 | 0.2513 | 0.2513 | 0.2513
colorado | 2006 | other | 0.0367 | 0.0367 | 0.0367 | 0.0367 | 0.0367 | 0.0367 | 0.0367 | 0.0367 | 0.0367
colorado | 2006 | air_conditioning | 0.062 | 0.062 | 0.062 | 0.062 | 0.062 | 0.062 | 0.062 | 0.062 | 0.062
colorado | 2006 | aerosols | 0.1532 | 0.1532 | 0.1532 | 0.1532 | 0.1532 | 0.1532 | 0.1532 | 0.1532 | 0.1532
colorado | 2006 | mobile_r/ac | 0.8773 | 0.8773 | 0.8773 | 0.8773 | 0.8773 | 0.8773 | 0.8773 | 0.8773 | 0.8773
colorado | 2006 | foams | 0.0031 | 0.0031 | 0.0031 | 0.0031 | 0.0031 | 0.0031 | 0.0031 | 0.0031 | 0.0031
connecticut | 2006 | aerosols | 0.1157 | 0.1157 | 0.1157 | 0.1157 | 0.1157 | 0.1157 | 0.1157 | 0.1157 | 0.1157
connecticut | 2006 | other | 0.0277 | 0.0277 | 0.0277 | 0.0277 | 0.0277 | 0.0277 | 0.0277 | 0.0277 | 0.0277
connecticut | 2006 | mobile_r/ac | 0.5841 | 0.5841 | 0.5841 | 0.5841 | 0.5841 | 0.5841 | 0.5841 | 0.5841 | 0.5841
connecticut | 2006 | foams | 0.0024 | 0.0024 | 0.0024 | 0.0024 | 0.0024 | 0.0024 | 0.0024 | 0.0024 | 0.0024
connecticut | 2006 | air_conditioning | 0.0447 | 0.0447 | 0.0447 | 0.0447 | 0.0447 | 0.0447 | 0.0447 | 0.0447 | 0.0447
connecticut | 2006 | refrigeration | 0.1898 | 0.1898 | 0.1898 | 0.1898 | 0.1898 | 0.1898 | 0.1898 | 0.1898 | 0.1898
connecticut | 2006 | annual_total | 0.9644 | 0.9644 | 0.9644 | 0.9644 | 0.9644 | 0.9644 | 0.9644 | 0.9644 | 0.9644
delaware | 2006 | air_conditioning | 0.0137 | 0.0137 | 0.0137 | 0.0137 | 0.0137 | 0.0137 | 0.0137 | 0.0137 | 0.0137
delaware | 2006 | annual_total | 0.2641 | 0.2641 | 0.2641 | 0.2641 | 0.2641 | 0.2641 | 0.2641 | 0.2641 | 0.2641
delaware | 2006 | other | 0.0067 | 0.0067 | 0.0067 | 0.0067 | 0.0067 | 0.0067 | 0.0067 | 0.0067 | 0.0067
delaware | 2006 | mobile_r/ac | 0.1697 | 0.1697 | 0.1697 | 0.1697 | 0.1697 | 0.1697 | 0.1697 | 0.1697 | 0.1697
delaware | 2006 | foams | 0.0006 | 0.0006 | 0.0006 | 0.0006 | 0.0006 | 0.0006 | 0.0006 | 0.0006 | 0.0006
delaware | 2006 | aerosols | 0.0278 | 0.0278 | 0.0278 | 0.0278 | 0.0278 | 0.0278 | 0.0278 | 0.0278 | 0.0278
delaware | 2006 | refrigeration | 0.0456 | 0.0456 | 0.0456 | 0.0456 | 0.0456 | 0.0456 | 0.0456 | 0.0456 | 0.0456
florida | 2006 | aerosols | 0.5865 | 0.5865 | 0.5865 | 0.5865 | 0.5865 | 0.5865 | 0.5865 | 0.5865 | 0.5865
florida | 2006 | other | 0.1406 | 0.1406 | 0.1406 | 0.1406 | 0.1406 | 0.1406 | 0.1406 | 0.1406 | 0.1406
florida | 2006 | refrigeration | 0.9621 | 0.9621 | 0.9621 | 0.9621 | 0.9621 | 0.9621 | 0.9621 | 0.9621 | 0.9621
florida | 2006 | mobile_r/ac | 3.6031 | 3.6031 | 3.6031 | 3.6031 | 3.6031 | 3.6031 | 3.6031 | 3.6031 | 3.6031
florida | 2006 | foams | 0.0119 | 0.0119 | 0.0119 | 0.0119 | 0.0119 | 0.0119 | 0.0119 | 0.0119 | 0.0119
florida | 2006 | annual_total | 5.5956 | 5.5956 | 5.5956 | 5.5956 | 5.5956 | 5.5956 | 5.5956 | 5.5956 | 5.5956
florida | 2006 | air_conditioning | 0.2913 | 0.2913 | 0.2913 | 0.2913 | 0.2913 | 0.2913 | 0.2913 | 0.2913 | 0.2913
georgia | 2006 | air_conditioning | 0.1419 | 0.1419 | 0.1419 | 0.1419 | 0.1419 | 0.1419 | 0.1419 | 0.1419 | 0.1419
georgia | 2006 | foams | 0.006 | 0.006 | 0.006 | 0.006 | 0.006 | 0.006 | 0.006 | 0.006 | 0.006
georgia | 2006 | mobile_r/ac | 1.9756 | 1.9756 | 1.9756 | 1.9756 | 1.9756 | 1.9756 | 1.9756 | 1.9756 | 1.9756
georgia | 2006 | refrigeration | 0.4885 | 0.4885 | 0.4885 | 0.4885 | 0.4885 | 0.4885 | 0.4885 | 0.4885 | 0.4885
georgia | 2006 | aerosols | 0.2978 | 0.2978 | 0.2978 | 0.2978 | 0.2978 | 0.2978 | 0.2978 | 0.2978 | 0.2978
georgia | 2006 | annual_total | 2.9811 | 2.9811 | 2.9811 | 2.9811 | 2.9811 | 2.9811 | 2.9811 | 2.9811 | 2.9811
georgia | 2006 | other | 0.0714 | 0.0714 | 0.0714 | 0.0714 | 0.0714 | 0.0714 | 0.0714 | 0.0714 | 0.0714
hawaii | 2006 | refrigeration | 0.0696 | 0.0696 | 0.0696 | 0.0696 | 0.0696 | 0.0696 | 0.0696 | 0.0696 | 0.0696
hawaii | 2006 | aerosols | 0.0424 | 0.0424 | 0.0424 | 0.0424 | 0.0424 | 0.0424 | 0.0424 | 0.0424 | 0.0424
hawaii | 2006 | mobile_r/ac | 0.2001 | 0.2001 | 0.2001 | 0.2001 | 0.2001 | 0.2001 | 0.2001 | 0.2001 | 0.2001
hawaii | 2006 | foams | 0.0009 | 0.0009 | 0.0009 | 0.0009 | 0.0009 | 0.0009 | 0.0009 | 0.0009 | 0.0009
hawaii | 2006 | other | 0.0102 | 0.0102 | 0.0102 | 0.0102 | 0.0102 | 0.0102 | 0.0102 | 0.0102 | 0.0102
hawaii | 2006 | air_conditioning | 0.0162 | 0.0162 | 0.0162 | 0.0162 | 0.0162 | 0.0162 | 0.0162 | 0.0162 | 0.0162
hawaii | 2006 | annual_total | 0.3394 | 0.3394 | 0.3394 | 0.3394 | 0.3394 | 0.3394 | 0.3394 | 0.3394 | 0.3394
idaho | 2006 | foams | 0.001 | 0.001 | 0.001 | 0.001 | 0.001 | 0.001 | 0.001 | 0.001 | 0.001
idaho | 2006 | refrigeration | 0.077 | 0.077 | 0.077 | 0.077 | 0.077 | 0.077 | 0.077 | 0.077 | 0.077
idaho | 2006 | air_conditioning | 0.0187 | 0.0187 | 0.0187 | 0.0187 | 0.0187 | 0.0187 | 0.0187 | 0.0187 | 0.0187
idaho | 2006 | annual_total | 0.4397 | 0.4397 | 0.4397 | 0.4397 | 0.4397 | 0.4397 | 0.4397 | 0.4397 | 0.4397
idaho | 2006 | aerosols | 0.047 | 0.047 | 0.047 | 0.047 | 0.047 | 0.047 | 0.047 | 0.047 | 0.047
idaho | 2006 | other | 0.0113 | 0.0113 | 0.0113 | 0.0113 | 0.0113 | 0.0113 | 0.0113 | 0.0113 | 0.0113
idaho | 2006 | mobile_r/ac | 0.2848 | 0.2848 | 0.2848 | 0.2848 | 0.2848 | 0.2848 | 0.2848 | 0.2848 | 0.2848
illinois | 2006 | aerosols | 0.419 | 0.419 | 0.419 | 0.419 | 0.419 | 0.419 | 0.419 | 0.419 | 0.419
illinois | 2006 | annual_total | 3.4508 | 3.4508 | 3.4508 | 3.4508 | 3.4508 | 3.4508 | 3.4508 | 3.4508 | 3.4508
illinois | 2006 | refrigeration | 0.6873 | 0.6873 | 0.6873 | 0.6873 | 0.6873 | 0.6873 | 0.6873 | 0.6873 | 0.6873
illinois | 2006 | foams | 0.0085 | 0.0085 | 0.0085 | 0.0085 | 0.0085 | 0.0085 | 0.0085 | 0.0085 | 0.0085
illinois | 2006 | mobile_r/ac | 2.0452 | 2.0452 | 2.0452 | 2.0452 | 2.0452 | 2.0452 | 2.0452 | 2.0452 | 2.0452
illinois | 2006 | other | 0.1005 | 0.1005 | 0.1005 | 0.1005 | 0.1005 | 0.1005 | 0.1005 | 0.1005 | 0.1005
illinois | 2006 | air_conditioning | 0.1903 | 0.1903 | 0.1903 | 0.1903 | 0.1903 | 0.1903 | 0.1903 | 0.1903 | 0.1903
indiana | 2006 | air_conditioning | 0.0964 | 0.0964 | 0.0964 | 0.0964 | 0.0964 | 0.0964 | 0.0964 | 0.0964 | 0.0964
indiana | 2006 | aerosols | 0.2064 | 0.2064 | 0.2064 | 0.2064 | 0.2064 | 0.2064 | 0.2064 | 0.2064 | 0.2064
indiana | 2006 | refrigeration | 0.3386 | 0.3386 | 0.3386 | 0.3386 | 0.3386 | 0.3386 | 0.3386 | 0.3386 | 0.3386
indiana | 2006 | foams | 0.0042 | 0.0042 | 0.0042 | 0.0042 | 0.0042 | 0.0042 | 0.0042 | 0.0042 | 0.0042
indiana | 2006 | other | 0.0495 | 0.0495 | 0.0495 | 0.0495 | 0.0495 | 0.0495 | 0.0495 | 0.0495 | 0.0495
indiana | 2006 | annual_total | 2.0947 | 2.0947 | 2.0947 | 2.0947 | 2.0947 | 2.0947 | 2.0947 | 2.0947 | 2.0947
indiana | 2006 | mobile_r/ac | 1.3997 | 1.3997 | 1.3997 | 1.3997 | 1.3997 | 1.3997 | 1.3997 | 1.3997 | 1.3997
iowa | 2006 | annual_total | 0.9096 | 0.9096 | 0.9096 | 0.9096 | 0.9096 | 0.9096 | 0.9096 | 0.9096 | 0.9096
iowa | 2006 | aerosols | 0.098 | 0.098 | 0.098 | 0.098 | 0.098 | 0.098 | 0.098 | 0.098 | 0.098
iowa | 2006 | air_conditioning | 0.0461 | 0.0461 | 0.0461 | 0.0461 | 0.0461 | 0.0461 | 0.0461 | 0.0461 | 0.0461
iowa | 2006 | refrigeration | 0.1608 | 0.1608 | 0.1608 | 0.1608 | 0.1608 | 0.1608 | 0.1608 | 0.1608 | 0.1608
iowa | 2006 | other | 0.0235 | 0.0235 | 0.0235 | 0.0235 | 0.0235 | 0.0235 | 0.0235 | 0.0235 | 0.0235
iowa | 2006 | mobile_r/ac | 0.5792 | 0.5792 | 0.5792 | 0.5792 | 0.5792 | 0.5792 | 0.5792 | 0.5792 | 0.5792
iowa | 2006 | foams | 0.002 | 0.002 | 0.002 | 0.002 | 0.002 | 0.002 | 0.002 | 0.002 | 0.002
kansas | 2006 | other | 0.0218 | 0.0218 | 0.0218 | 0.0218 | 0.0218 | 0.0218 | 0.0218 | 0.0218 | 0.0218
kansas | 2006 | foams | 0.0018 | 0.0018 | 0.0018 | 0.0018 | 0.0018 | 0.0018 | 0.0018 | 0.0018 | 0.0018
kansas | 2006 | air_conditioning | 0.0425 | 0.0425 | 0.0425 | 0.0425 | 0.0425 | 0.0425 | 0.0425 | 0.0425 | 0.0425
kansas | 2006 | refrigeration | 0.149 | 0.149 | 0.149 | 0.149 | 0.149 | 0.149 | 0.149 | 0.149 | 0.149
kansas | 2006 | mobile_r/ac | 0.5555 | 0.5555 | 0.5555 | 0.5555 | 0.5555 | 0.5555 | 0.5555 | 0.5555 | 0.5555
kansas | 2006 | aerosols | 0.0908 | 0.0908 | 0.0908 | 0.0908 | 0.0908 | 0.0908 | 0.0908 | 0.0908 | 0.0908
kansas | 2006 | annual_total | 0.8614 | 0.8614 | 0.8614 | 0.8614 | 0.8614 | 0.8614 | 0.8614 | 0.8614 | 0.8614
kentucky | 2006 | foams | 0.0028 | 0.0028 | 0.0028 | 0.0028 | 0.0028 | 0.0028 | 0.0028 | 0.0028 | 0.0028
kentucky | 2006 | refrigeration | 0.2257 | 0.2257 | 0.2257 | 0.2257 | 0.2257 | 0.2257 | 0.2257 | 0.2257 | 0.2257
kentucky | 2006 | other | 0.033 | 0.033 | 0.033 | 0.033 | 0.033 | 0.033 | 0.033 | 0.033 | 0.033
kentucky | 2006 | mobile_r/ac | 0.8936 | 0.8936 | 0.8936 | 0.8936 | 0.8936 | 0.8936 | 0.8936 | 0.8936 | 0.8936
kentucky | 2006 | aerosols | 0.1376 | 0.1376 | 0.1376 | 0.1376 | 0.1376 | 0.1376 | 0.1376 | 0.1376 | 0.1376
kentucky | 2006 | air_conditioning | 0.0673 | 0.0673 | 0.0673 | 0.0673 | 0.0673 | 0.0673 | 0.0673 | 0.0673 | 0.0673
kentucky | 2006 | annual_total | 1.3599 | 1.3599 | 1.3599 | 1.3599 | 1.3599 | 1.3599 | 1.3599 | 1.3599 | 1.3599
louisiana | 2006 | refrigeration | 0.2454 | 0.2454 | 0.2454 | 0.2454 | 0.2454 | 0.2454 | 0.2454 | 0.2454 | 0.2454
louisiana | 2006 | mobile_r/ac | 0.8704 | 0.8704 | 0.8704 | 0.8704 | 0.8704 | 0.8704 | 0.8704 | 0.8704 | 0.8704
louisiana | 2006 | annual_total | 1.3756 | 1.3756 | 1.3756 | 1.3756 | 1.3756 | 1.3756 | 1.3756 | 1.3756 | 1.3756
louisiana | 2006 | aerosols | 0.1496 | 0.1496 | 0.1496 | 0.1496 | 0.1496 | 0.1496 | 0.1496 | 0.1496 | 0.1496
louisiana | 2006 | foams | 0.003 | 0.003 | 0.003 | 0.003 | 0.003 | 0.003 | 0.003 | 0.003 | 0.003
louisiana | 2006 | air_conditioning | 0.0713 | 0.0713 | 0.0713 | 0.0713 | 0.0713 | 0.0713 | 0.0713 | 0.0713 | 0.0713
louisiana | 2006 | other | 0.0359 | 0.0359 | 0.0359 | 0.0359 | 0.0359 | 0.0359 | 0.0359 | 0.0359 | 0.0359
maine | 2006 | other | 0.0105 | 0.0105 | 0.0105 | 0.0105 | 0.0105 | 0.0105 | 0.0105 | 0.0105 | 0.0105
maine | 2006 | refrigeration | 0.0715 | 0.0715 | 0.0715 | 0.0715 | 0.0715 | 0.0715 | 0.0715 | 0.0715 | 0.0715
maine | 2006 | annual_total | 0.4072 | 0.4072 | 0.4072 | 0.4072 | 0.4072 | 0.4072 | 0.4072 | 0.4072 | 0.4072
maine | 2006 | foams | 0.0009 | 0.0009 | 0.0009 | 0.0009 | 0.0009 | 0.0009 | 0.0009 | 0.0009 | 0.0009
maine | 2006 | aerosols | 0.0436 | 0.0436 | 0.0436 | 0.0436 | 0.0436 | 0.0436 | 0.0436 | 0.0436 | 0.0436
maine | 2006 | air_conditioning | 0.0183 | 0.0183 | 0.0183 | 0.0183 | 0.0183 | 0.0183 | 0.0183 | 0.0183 | 0.0183
maine | 2006 | mobile_r/ac | 0.2624 | 0.2624 | 0.2624 | 0.2624 | 0.2624 | 0.2624 | 0.2624 | 0.2624 | 0.2624
maryland | 2006 | annual_total | 1.6858 | 1.6858 | 1.6858 | 1.6858 | 1.6858 | 1.6858 | 1.6858 | 1.6858 | 1.6858
maryland | 2006 | other | 0.0446 | 0.0446 | 0.0446 | 0.0446 | 0.0446 | 0.0446 | 0.0446 | 0.0446 | 0.0446
maryland | 2006 | foams | 0.0038 | 0.0038 | 0.0038 | 0.0038 | 0.0038 | 0.0038 | 0.0038 | 0.0038 | 0.0038
maryland | 2006 | refrigeration | 0.3053 | 0.3053 | 0.3053 | 0.3053 | 0.3053 | 0.3053 | 0.3053 | 0.3053 | 0.3053
maryland | 2006 | mobile_r/ac | 1.0595 | 1.0595 | 1.0595 | 1.0595 | 1.0595 | 1.0595 | 1.0595 | 1.0595 | 1.0595
maryland | 2006 | aerosols | 0.1861 | 0.1861 | 0.1861 | 0.1861 | 0.1861 | 0.1861 | 0.1861 | 0.1861 | 0.1861
maryland | 2006 | air_conditioning | 0.0865 | 0.0865 | 0.0865 | 0.0865 | 0.0865 | 0.0865 | 0.0865 | 0.0865 | 0.0865
massachusetts | 2006 | other | 0.0516 | 0.0516 | 0.0516 | 0.0516 | 0.0516 | 0.0516 | 0.0516 | 0.0516 | 0.0516
massachusetts | 2006 | annual_total | 1.7614 | 1.7614 | 1.7614 | 1.7614 | 1.7614 | 1.7614 | 1.7614 | 1.7614 | 1.7614
massachusetts | 2006 | aerosols | 0.2152 | 0.2152 | 0.2152 | 0.2152 | 0.2152 | 0.2152 | 0.2152 | 0.2152 | 0.2152
massachusetts | 2006 | foams | 0.0044 | 0.0044 | 0.0044 | 0.0044 | 0.0044 | 0.0044 | 0.0044 | 0.0044 | 0.0044
massachusetts | 2006 | air_conditioning | 0.0837 | 0.0837 | 0.0837 | 0.0837 | 0.0837 | 0.0837 | 0.0837 | 0.0837 | 0.0837
massachusetts | 2006 | mobile_r/ac | 1.0535 | 1.0535 | 1.0535 | 1.0535 | 1.0535 | 1.0535 | 1.0535 | 1.0535 | 1.0535
massachusetts | 2006 | refrigeration | 0.353 | 0.353 | 0.353 | 0.353 | 0.353 | 0.353 | 0.353 | 0.353 | 0.353
michigan | 2006 | foams | 0.0068 | 0.0068 | 0.0068 | 0.0068 | 0.0068 | 0.0068 | 0.0068 | 0.0068 | 0.0068
michigan | 2006 | annual_total | 2.9928 | 2.9928 | 2.9928 | 2.9928 | 2.9928 | 2.9928 | 2.9928 | 2.9928 | 2.9928
michigan | 2006 | aerosols | 0.3371 | 0.3371 | 0.3371 | 0.3371 | 0.3371 | 0.3371 | 0.3371 | 0.3371 | 0.3371
michigan | 2006 | mobile_r/ac | 1.8582 | 1.8582 | 1.8582 | 1.8582 | 1.8582 | 1.8582 | 1.8582 | 1.8582 | 1.8582
michigan | 2006 | refrigeration | 0.5529 | 0.5529 | 0.5529 | 0.5529 | 0.5529 | 0.5529 | 0.5529 | 0.5529 | 0.5529
michigan | 2006 | air_conditioning | 0.1569 | 0.1569 | 0.1569 | 0.1569 | 0.1569 | 0.1569 | 0.1569 | 0.1569 | 0.1569
michigan | 2006 | other | 0.0808 | 0.0808 | 0.0808 | 0.0808 | 0.0808 | 0.0808 | 0.0808 | 0.0808 | 0.0808
minnesota | 2006 | refrigeration | 0.2816 | 0.2816 | 0.2816 | 0.2816 | 0.2816 | 0.2816 | 0.2816 | 0.2816 | 0.2816
minnesota | 2006 | other | 0.0412 | 0.0412 | 0.0412 | 0.0412 | 0.0412 | 0.0412 | 0.0412 | 0.0412 | 0.0412
minnesota | 2006 | annual_total | 1.6299 | 1.6299 | 1.6299 | 1.6299 | 1.6299 | 1.6299 | 1.6299 | 1.6299 | 1.6299
minnesota | 2006 | aerosols | 0.1717 | 0.1717 | 0.1717 | 0.1717 | 0.1717 | 0.1717 | 0.1717 | 0.1717 | 0.1717
minnesota | 2006 | foams | 0.0035 | 0.0035 | 0.0035 | 0.0035 | 0.0035 | 0.0035 | 0.0035 | 0.0035 | 0.0035
minnesota | 2006 | air_conditioning | 0.0798 | 0.0798 | 0.0798 | 0.0798 | 0.0798 | 0.0798 | 0.0798 | 0.0798 | 0.0798
minnesota | 2006 | mobile_r/ac | 1.0521 | 1.0521 | 1.0521 | 1.0521 | 1.0521 | 1.0521 | 1.0521 | 1.0521 | 1.0521
mississippi | 2006 | annual_total | 1.0237 | 1.0237 | 1.0237 | 1.0237 | 1.0237 | 1.0237 | 1.0237 | 1.0237 | 1.0237
mississippi | 2006 | mobile_r/ac | 0.6985 | 0.6985 | 0.6985 | 0.6985 | 0.6985 | 0.6985 | 0.6985 | 0.6985 | 0.6985
mississippi | 2006 | air_conditioning | 0.046 | 0.046 | 0.046 | 0.046 | 0.046 | 0.046 | 0.046 | 0.046 | 0.046
mississippi | 2006 | foams | 0.002 | 0.002 | 0.002 | 0.002 | 0.002 | 0.002 | 0.002 | 0.002 | 0.002
mississippi | 2006 | refrigeration | 0.1579 | 0.1579 | 0.1579 | 0.1579 | 0.1579 | 0.1579 | 0.1579 | 0.1579 | 0.1579
mississippi | 2006 | aerosols | 0.0962 | 0.0962 | 0.0962 | 0.0962 | 0.0962 | 0.0962 | 0.0962 | 0.0962 | 0.0962
mississippi | 2006 | other | 0.0231 | 0.0231 | 0.0231 | 0.0231 | 0.0231 | 0.0231 | 0.0231 | 0.0231 | 0.0231
missouri | 2006 | foams | 0.0039 | 0.0039 | 0.0039 | 0.0039 | 0.0039 | 0.0039 | 0.0039 | 0.0039 | 0.0039
missouri | 2006 | other | 0.0457 | 0.0457 | 0.0457 | 0.0457 | 0.0457 | 0.0457 | 0.0457 | 0.0457 | 0.0457
missouri | 2006 | refrigeration | 0.3126 | 0.3126 | 0.3126 | 0.3126 | 0.3126 | 0.3126 | 0.3126 | 0.3126 | 0.3126
missouri | 2006 | annual_total | 1.7879 | 1.7879 | 1.7879 | 1.7879 | 1.7879 | 1.7879 | 1.7879 | 1.7879 | 1.7879
missouri | 2006 | air_conditioning | 0.0908 | 0.0908 | 0.0908 | 0.0908 | 0.0908 | 0.0908 | 0.0908 | 0.0908 | 0.0908
missouri | 2006 | mobile_r/ac | 1.1444 | 1.1444 | 1.1444 | 1.1444 | 1.1444 | 1.1444 | 1.1444 | 1.1444 | 1.1444
missouri | 2006 | aerosols | 0.1905 | 0.1905 | 0.1905 | 0.1905 | 0.1905 | 0.1905 | 0.1905 | 0.1905 | 0.1905
montana | 2006 | other | 0.0074 | 0.0074 | 0.0074 | 0.0074 | 0.0074 | 0.0074 | 0.0074 | 0.0074 | 0.0074
montana | 2006 | foams | 0.0006 | 0.0006 | 0.0006 | 0.0006 | 0.0006 | 0.0006 | 0.0006 | 0.0006 | 0.0006
montana | 2006 | annual_total | 0.3115 | 0.3115 | 0.3115 | 0.3115 | 0.3115 | 0.3115 | 0.3115 | 0.3115 | 0.3115
montana | 2006 | aerosols | 0.0309 | 0.0309 | 0.0309 | 0.0309 | 0.0309 | 0.0309 | 0.0309 | 0.0309 | 0.0309
montana | 2006 | air_conditioning | 0.0129 | 0.0129 | 0.0129 | 0.0129 | 0.0129 | 0.0129 | 0.0129 | 0.0129 | 0.0129
montana | 2006 | mobile_r/ac | 0.209 | 0.209 | 0.209 | 0.209 | 0.209 | 0.209 | 0.209 | 0.209 | 0.209
montana | 2006 | refrigeration | 0.0507 | 0.0507 | 0.0507 | 0.0507 | 0.0507 | 0.0507 | 0.0507 | 0.0507 | 0.0507
nebraska | 2006 | mobile_r/ac | 0.3505 | 0.3505 | 0.3505 | 0.3505 | 0.3505 | 0.3505 | 0.3505 | 0.3505 | 0.3505
nebraska | 2006 | annual_total | 0.5445 | 0.5445 | 0.5445 | 0.5445 | 0.5445 | 0.5445 | 0.5445 | 0.5445 | 0.5445
nebraska | 2006 | refrigeration | 0.0943 | 0.0943 | 0.0943 | 0.0943 | 0.0943 | 0.0943 | 0.0943 | 0.0943 | 0.0943
nebraska | 2006 | other | 0.0138 | 0.0138 | 0.0138 | 0.0138 | 0.0138 | 0.0138 | 0.0138 | 0.0138 | 0.0138
nebraska | 2006 | foams | 0.0012 | 0.0012 | 0.0012 | 0.0012 | 0.0012 | 0.0012 | 0.0012 | 0.0012 | 0.0012
nebraska | 2006 | air_conditioning | 0.0272 | 0.0272 | 0.0272 | 0.0272 | 0.0272 | 0.0272 | 0.0272 | 0.0272 | 0.0272
nebraska | 2006 | aerosols | 0.0575 | 0.0575 | 0.0575 | 0.0575 | 0.0575 | 0.0575 | 0.0575 | 0.0575 | 0.0575
nevada | 2006 | other | 0.0191 | 0.0191 | 0.0191 | 0.0191 | 0.0191 | 0.0191 | 0.0191 | 0.0191 | 0.0191
nevada | 2006 | mobile_r/ac | 0.4674 | 0.4674 | 0.4674 | 0.4674 | 0.4674 | 0.4674 | 0.4674 | 0.4674 | 0.4674
nevada | 2006 | foams | 0.0016 | 0.0016 | 0.0016 | 0.0016 | 0.0016 | 0.0016 | 0.0016 | 0.0016 | 0.0016
nevada | 2006 | aerosols | 0.0795 | 0.0795 | 0.0795 | 0.0795 | 0.0795 | 0.0795 | 0.0795 | 0.0795 | 0.0795
nevada | 2006 | air_conditioning | 0.0316 | 0.0316 | 0.0316 | 0.0316 | 0.0316 | 0.0316 | 0.0316 | 0.0316 | 0.0316
nevada | 2006 | refrigeration | 0.1304 | 0.1304 | 0.1304 | 0.1304 | 0.1304 | 0.1304 | 0.1304 | 0.1304 | 0.1304
nevada | 2006 | annual_total | 0.7295 | 0.7295 | 0.7295 | 0.7295 | 0.7295 | 0.7295 | 0.7295 | 0.7295 | 0.7295
new_hampshire | 2006 | aerosols | 0.0437 | 0.0437 | 0.0437 | 0.0437 | 0.0437 | 0.0437 | 0.0437 | 0.0437 | 0.0437
new_hampshire | 2006 | refrigeration | 0.0717 | 0.0717 | 0.0717 | 0.0717 | 0.0717 | 0.0717 | 0.0717 | 0.0717 | 0.0717
new_hampshire | 2006 | air_conditioning | 0.0173 | 0.0173 | 0.0173 | 0.0173 | 0.0173 | 0.0173 | 0.0173 | 0.0173 | 0.0173
new_hampshire | 2006 | foams | 0.0009 | 0.0009 | 0.0009 | 0.0009 | 0.0009 | 0.0009 | 0.0009 | 0.0009 | 0.0009
new_hampshire | 2006 | other | 0.0105 | 0.0105 | 0.0105 | 0.0105 | 0.0105 | 0.0105 | 0.0105 | 0.0105 | 0.0105
new_hampshire | 2006 | annual_total | 0.3888 | 0.3888 | 0.3888 | 0.3888 | 0.3888 | 0.3888 | 0.3888 | 0.3888 | 0.3888
new_hampshire | 2006 | mobile_r/ac | 0.2449 | 0.2449 | 0.2449 | 0.2449 | 0.2449 | 0.2449 | 0.2449 | 0.2449 | 0.2449
new_jersey | 2006 | mobile_r/ac | 1.3978 | 1.3978 | 1.3978 | 1.3978 | 1.3978 | 1.3978 | 1.3978 | 1.3978 | 1.3978
new_jersey | 2006 | other | 0.0694 | 0.0694 | 0.0694 | 0.0694 | 0.0694 | 0.0694 | 0.0694 | 0.0694 | 0.0694
new_jersey | 2006 | aerosols | 0.2894 | 0.2894 | 0.2894 | 0.2894 | 0.2894 | 0.2894 | 0.2894 | 0.2894 | 0.2894
new_jersey | 2006 | annual_total | 2.3472 | 2.3472 | 2.3472 | 2.3472 | 2.3472 | 2.3472 | 2.3472 | 2.3472 | 2.3472
new_jersey | 2006 | refrigeration | 0.4747 | 0.4747 | 0.4747 | 0.4747 | 0.4747 | 0.4747 | 0.4747 | 0.4747 | 0.4747
new_jersey | 2006 | foams | 0.0059 | 0.0059 | 0.0059 | 0.0059 | 0.0059 | 0.0059 | 0.0059 | 0.0059 | 0.0059
new_jersey | 2006 | air_conditioning | 0.1101 | 0.1101 | 0.1101 | 0.1101 | 0.1101 | 0.1101 | 0.1101 | 0.1101 | 0.1101
new_mexico | 2006 | refrigeration | 0.1035 | 0.1035 | 0.1035 | 0.1035 | 0.1035 | 0.1035 | 0.1035 | 0.1035 | 0.1035
new_mexico | 2006 | annual_total | 0.6655 | 0.6655 | 0.6655 | 0.6655 | 0.6655 | 0.6655 | 0.6655 | 0.6655 | 0.6655
new_mexico | 2006 | air_conditioning | 0.0255 | 0.0255 | 0.0255 | 0.0255 | 0.0255 | 0.0255 | 0.0255 | 0.0255 | 0.0255
new_mexico | 2006 | other | 0.0151 | 0.0151 | 0.0151 | 0.0151 | 0.0151 | 0.0151 | 0.0151 | 0.0151 | 0.0151
new_mexico | 2006 | aerosols | 0.0631 | 0.0631 | 0.0631 | 0.0631 | 0.0631 | 0.0631 | 0.0631 | 0.0631 | 0.0631
new_mexico | 2006 | mobile_r/ac | 0.4571 | 0.4571 | 0.4571 | 0.4571 | 0.4571 | 0.4571 | 0.4571 | 0.4571 | 0.4571
new_mexico | 2006 | foams | 0.0013 | 0.0013 | 0.0013 | 0.0013 | 0.0013 | 0.0013 | 0.0013 | 0.0013 | 0.0013
new_york | 2006 | mobile_r/ac | 2.6539 | 2.6539 | 2.6539 | 2.6539 | 2.6539 | 2.6539 | 2.6539 | 2.6539 | 2.6539
new_york | 2006 | other | 0.1522 | 0.1522 | 0.1522 | 0.1522 | 0.1522 | 0.1522 | 0.1522 | 0.1522 | 0.1522
new_york | 2006 | foams | 0.0129 | 0.0129 | 0.0129 | 0.0129 | 0.0129 | 0.0129 | 0.0129 | 0.0129 | 0.0129
new_york | 2006 | annual_total | 4.74 | 4.74 | 4.74 | 4.74 | 4.74 | 4.74 | 4.74 | 4.74 | 4.74
new_york | 2006 | aerosols | 0.6345 | 0.6345 | 0.6345 | 0.6345 | 0.6345 | 0.6345 | 0.6345 | 0.6345 | 0.6345
new_york | 2006 | refrigeration | 1.0409 | 1.0409 | 1.0409 | 1.0409 | 1.0409 | 1.0409 | 1.0409 | 1.0409 | 1.0409
new_york | 2006 | air_conditioning | 0.2457 | 0.2457 | 0.2457 | 0.2457 | 0.2457 | 0.2457 | 0.2457 | 0.2457 | 0.2457
north_carolina | 2006 | annual_total | 2.9414 | 2.9414 | 2.9414 | 2.9414 | 2.9414 | 2.9414 | 2.9414 | 2.9414 | 2.9414
north_carolina | 2006 | other | 0.0696 | 0.0696 | 0.0696 | 0.0696 | 0.0696 | 0.0696 | 0.0696 | 0.0696 | 0.0696
north_carolina | 2006 | air_conditioning | 0.1436 | 0.1436 | 0.1436 | 0.1436 | 0.1436 | 0.1436 | 0.1436 | 0.1436 | 0.1436
north_carolina | 2006 | aerosols | 0.2902 | 0.2902 | 0.2902 | 0.2902 | 0.2902 | 0.2902 | 0.2902 | 0.2902 | 0.2902
north_carolina | 2006 | mobile_r/ac | 1.956 | 1.956 | 1.956 | 1.956 | 1.956 | 1.956 | 1.956 | 1.956 | 1.956
north_carolina | 2006 | foams | 0.0059 | 0.0059 | 0.0059 | 0.0059 | 0.0059 | 0.0059 | 0.0059 | 0.0059 | 0.0059
north_carolina | 2006 | refrigeration | 0.4761 | 0.4761 | 0.4761 | 0.4761 | 0.4761 | 0.4761 | 0.4761 | 0.4761 | 0.4761
north_dakota | 2006 | foams | 0.0004 | 0.0004 | 0.0004 | 0.0004 | 0.0004 | 0.0004 | 0.0004 | 0.0004 | 0.0004
north_dakota | 2006 | mobile_r/ac | 0.161 | 0.161 | 0.161 | 0.161 | 0.161 | 0.161 | 0.161 | 0.161 | 0.161
north_dakota | 2006 | other | 0.005 | 0.005 | 0.005 | 0.005 | 0.005 | 0.005 | 0.005 | 0.005 | 0.005
north_dakota | 2006 | air_conditioning | 0.0104 | 0.0104 | 0.0104 | 0.0104 | 0.0104 | 0.0104 | 0.0104 | 0.0104 | 0.0104
north_dakota | 2006 | annual_total | 0.232 | 0.232 | 0.232 | 0.232 | 0.232 | 0.232 | 0.232 | 0.232 | 0.232
north_dakota | 2006 | refrigeration | 0.0343 | 0.0343 | 0.0343 | 0.0343 | 0.0343 | 0.0343 | 0.0343 | 0.0343 | 0.0343
north_dakota | 2006 | aerosols | 0.0209 | 0.0209 | 0.0209 | 0.0209 | 0.0209 | 0.0209 | 0.0209 | 0.0209 | 0.0209
ohio | 2006 | mobile_r/ac | 2.3326 | 2.3326 | 2.3326 | 2.3326 | 2.3326 | 2.3326 | 2.3326 | 2.3326 | 2.3326
ohio | 2006 | refrigeration | 0.6201 | 0.6201 | 0.6201 | 0.6201 | 0.6201 | 0.6201 | 0.6201 | 0.6201 | 0.6201
ohio | 2006 | aerosols | 0.378 | 0.378 | 0.378 | 0.378 | 0.378 | 0.378 | 0.378 | 0.378 | 0.378
ohio | 2006 | other | 0.0906 | 0.0906 | 0.0906 | 0.0906 | 0.0906 | 0.0906 | 0.0906 | 0.0906 | 0.0906
ohio | 2006 | air_conditioning | 0.1775 | 0.1775 | 0.1775 | 0.1775 | 0.1775 | 0.1775 | 0.1775 | 0.1775 | 0.1775
ohio | 2006 | foams | 0.0077 | 0.0077 | 0.0077 | 0.0077 | 0.0077 | 0.0077 | 0.0077 | 0.0077 | 0.0077
ohio | 2006 | annual_total | 3.6065 | 3.6065 | 3.6065 | 3.6065 | 3.6065 | 3.6065 | 3.6065 | 3.6065 | 3.6065
oklahoma | 2006 | mobile_r/ac | 0.8541 | 0.8541 | 0.8541 | 0.8541 | 0.8541 | 0.8541 | 0.8541 | 0.8541 | 0.8541
oklahoma | 2006 | annual_total | 1.2487 | 1.2487 | 1.2487 | 1.2487 | 1.2487 | 1.2487 | 1.2487 | 1.2487 | 1.2487
oklahoma | 2006 | foams | 0.0024 | 0.0024 | 0.0024 | 0.0024 | 0.0024 | 0.0024 | 0.0024 | 0.0024 | 0.0024
oklahoma | 2006 | aerosols | 0.1162 | 0.1162 | 0.1162 | 0.1162 | 0.1162 | 0.1162 | 0.1162 | 0.1162 | 0.1162
oklahoma | 2006 | refrigeration | 0.1906 | 0.1906 | 0.1906 | 0.1906 | 0.1906 | 0.1906 | 0.1906 | 0.1906 | 0.1906
oklahoma | 2006 | air_conditioning | 0.0575 | 0.0575 | 0.0575 | 0.0575 | 0.0575 | 0.0575 | 0.0575 | 0.0575 | 0.0575
oklahoma | 2006 | other | 0.0279 | 0.0279 | 0.0279 | 0.0279 | 0.0279 | 0.0279 | 0.0279 | 0.0279 | 0.0279
oregon | 2006 | air_conditioning | 0.0477 | 0.0477 | 0.0477 | 0.0477 | 0.0477 | 0.0477 | 0.0477 | 0.0477 | 0.0477
oregon | 2006 | annual_total | 1.0213 | 1.0213 | 1.0213 | 1.0213 | 1.0213 | 1.0213 | 1.0213 | 1.0213 | 1.0213
oregon | 2006 | foams | 0.0024 | 0.0024 | 0.0024 | 0.0024 | 0.0024 | 0.0024 | 0.0024 | 0.0024 | 0.0024
oregon | 2006 | aerosols | 0.1194 | 0.1194 | 0.1194 | 0.1194 | 0.1194 | 0.1194 | 0.1194 | 0.1194 | 0.1194
oregon | 2006 | refrigeration | 0.1959 | 0.1959 | 0.1959 | 0.1959 | 0.1959 | 0.1959 | 0.1959 | 0.1959 | 0.1959
oregon | 2006 | other | 0.0286 | 0.0286 | 0.0286 | 0.0286 | 0.0286 | 0.0286 | 0.0286 | 0.0286 | 0.0286
oregon | 2006 | mobile_r/ac | 0.6272 | 0.6272 | 0.6272 | 0.6272 | 0.6272 | 0.6272 | 0.6272 | 0.6272 | 0.6272
pennsylvania | 2006 | other | 0.0982 | 0.0982 | 0.0982 | 0.0982 | 0.0982 | 0.0982 | 0.0982 | 0.0982 | 0.0982
pennsylvania | 2006 | mobile_r/ac | 1.9607 | 1.9607 | 1.9607 | 1.9607 | 1.9607 | 1.9607 | 1.9607 | 1.9607 | 1.9607
pennsylvania | 2006 | refrigeration | 0.6719 | 0.6719 | 0.6719 | 0.6719 | 0.6719 | 0.6719 | 0.6719 | 0.6719 | 0.6719
pennsylvania | 2006 | annual_total | 3.3102 | 3.3102 | 3.3102 | 3.3102 | 3.3102 | 3.3102 | 3.3102 | 3.3102 | 3.3102
pennsylvania | 2006 | air_conditioning | 0.1616 | 0.1616 | 0.1616 | 0.1616 | 0.1616 | 0.1616 | 0.1616 | 0.1616 | 0.1616
pennsylvania | 2006 | foams | 0.0083 | 0.0083 | 0.0083 | 0.0083 | 0.0083 | 0.0083 | 0.0083 | 0.0083 | 0.0083
pennsylvania | 2006 | aerosols | 0.4096 | 0.4096 | 0.4096 | 0.4096 | 0.4096 | 0.4096 | 0.4096 | 0.4096 | 0.4096
rhode_island | 2006 | mobile_r/ac | 0.165 | 0.165 | 0.165 | 0.165 | 0.165 | 0.165 | 0.165 | 0.165 | 0.165
rhode_island | 2006 | refrigeration | 0.0589 | 0.0589 | 0.0589 | 0.0589 | 0.0589 | 0.0589 | 0.0589 | 0.0589 | 0.0589
rhode_island | 2006 | air_conditioning | 0.0139 | 0.0139 | 0.0139 | 0.0139 | 0.0139 | 0.0139 | 0.0139 | 0.0139 | 0.0139
rhode_island | 2006 | foams | 0.0007 | 0.0007 | 0.0007 | 0.0007 | 0.0007 | 0.0007 | 0.0007 | 0.0007 | 0.0007
rhode_island | 2006 | aerosols | 0.0359 | 0.0359 | 0.0359 | 0.0359 | 0.0359 | 0.0359 | 0.0359 | 0.0359 | 0.0359
rhode_island | 2006 | other | 0.0086 | 0.0086 | 0.0086 | 0.0086 | 0.0086 | 0.0086 | 0.0086 | 0.0086 | 0.0086
rhode_island | 2006 | annual_total | 0.2831 | 0.2831 | 0.2831 | 0.2831 | 0.2831 | 0.2831 | 0.2831 | 0.2831 | 0.2831
south_carolina | 2006 | refrigeration | 0.2309 | 0.2309 | 0.2309 | 0.2309 | 0.2309 | 0.2309 | 0.2309 | 0.2309 | 0.2309
south_carolina | 2006 | air_conditioning | 0.0709 | 0.0709 | 0.0709 | 0.0709 | 0.0709 | 0.0709 | 0.0709 | 0.0709 | 0.0709
south_carolina | 2006 | aerosols | 0.1407 | 0.1407 | 0.1407 | 0.1407 | 0.1407 | 0.1407 | 0.1407 | 0.1407 | 0.1407
south_carolina | 2006 | other | 0.0337 | 0.0337 | 0.0337 | 0.0337 | 0.0337 | 0.0337 | 0.0337 | 0.0337 | 0.0337
south_carolina | 2006 | foams | 0.0029 | 0.0029 | 0.0029 | 0.0029 | 0.0029 | 0.0029 | 0.0029 | 0.0029 | 0.0029
south_carolina | 2006 | annual_total | 1.3729 | 1.3729 | 1.3729 | 1.3729 | 1.3729 | 1.3729 | 1.3729 | 1.3729 | 1.3729
south_carolina | 2006 | mobile_r/ac | 0.8939 | 0.8939 | 0.8939 | 0.8939 | 0.8939 | 0.8939 | 0.8939 | 0.8939 | 0.8939
south_dakota | 2006 | aerosols | 0.0255 | 0.0255 | 0.0255 | 0.0255 | 0.0255 | 0.0255 | 0.0255 | 0.0255 | 0.0255
south_dakota | 2006 | refrigeration | 0.0418 | 0.0418 | 0.0418 | 0.0418 | 0.0418 | 0.0418 | 0.0418 | 0.0418 | 0.0418
south_dakota | 2006 | annual_total | 0.2488 | 0.2488 | 0.2488 | 0.2488 | 0.2488 | 0.2488 | 0.2488 | 0.2488 | 0.2488
south_dakota | 2006 | foams | 0.0005 | 0.0005 | 0.0005 | 0.0005 | 0.0005 | 0.0005 | 0.0005 | 0.0005 | 0.0005
south_dakota | 2006 | air_conditioning | 0.0122 | 0.0122 | 0.0122 | 0.0122 | 0.0122 | 0.0122 | 0.0122 | 0.0122 | 0.0122
south_dakota | 2006 | other | 0.0061 | 0.0061 | 0.0061 | 0.0061 | 0.0061 | 0.0061 | 0.0061 | 0.0061 | 0.0061
south_dakota | 2006 | mobile_r/ac | 0.1627 | 0.1627 | 0.1627 | 0.1627 | 0.1627 | 0.1627 | 0.1627 | 0.1627 | 0.1627
tennessee | 2006 | annual_total | 1.9702 | 1.9702 | 1.9702 | 1.9702 | 1.9702 | 1.9702 | 1.9702 | 1.9702 | 1.9702
tennessee | 2006 | air_conditioning | 0.0968 | 0.0968 | 0.0968 | 0.0968 | 0.0968 | 0.0968 | 0.0968 | 0.0968 | 0.0968
tennessee | 2006 | other | 0.0474 | 0.0474 | 0.0474 | 0.0474 | 0.0474 | 0.0474 | 0.0474 | 0.0474 | 0.0474
tennessee | 2006 | mobile_r/ac | 1.2996 | 1.2996 | 1.2996 | 1.2996 | 1.2996 | 1.2996 | 1.2996 | 1.2996 | 1.2996
tennessee | 2006 | foams | 0.004 | 0.004 | 0.004 | 0.004 | 0.004 | 0.004 | 0.004 | 0.004 | 0.004
tennessee | 2006 | refrigeration | 0.3245 | 0.3245 | 0.3245 | 0.3245 | 0.3245 | 0.3245 | 0.3245 | 0.3245 | 0.3245
tennessee | 2006 | aerosols | 0.1978 | 0.1978 | 0.1978 | 0.1978 | 0.1978 | 0.1978 | 0.1978 | 0.1978 | 0.1978
texas | 2006 | air_conditioning | 0.3545 | 0.3545 | 0.3545 | 0.3545 | 0.3545 | 0.3545 | 0.3545 | 0.3545 | 0.3545
texas | 2006 | mobile_r/ac | 4.5324 | 4.5324 | 4.5324 | 4.5324 | 4.5324 | 4.5324 | 4.5324 | 4.5324 | 4.5324
texas | 2006 | aerosols | 0.7609 | 0.7609 | 0.7609 | 0.7609 | 0.7609 | 0.7609 | 0.7609 | 0.7609 | 0.7609
texas | 2006 | annual_total | 7.0939 | 7.0939 | 7.0939 | 7.0939 | 7.0939 | 7.0939 | 7.0939 | 7.0939 | 7.0939
texas | 2006 | foams | 0.0155 | 0.0155 | 0.0155 | 0.0155 | 0.0155 | 0.0155 | 0.0155 | 0.0155 | 0.0155
texas | 2006 | other | 0.1825 | 0.1825 | 0.1825 | 0.1825 | 0.1825 | 0.1825 | 0.1825 | 0.1825 | 0.1825
texas | 2006 | refrigeration | 1.2481 | 1.2481 | 1.2481 | 1.2481 | 1.2481 | 1.2481 | 1.2481 | 1.2481 | 1.2481
utah | 2006 | aerosols | 0.0806 | 0.0806 | 0.0806 | 0.0806 | 0.0806 | 0.0806 | 0.0806 | 0.0806 | 0.0806
utah | 2006 | other | 0.0193 | 0.0193 | 0.0193 | 0.0193 | 0.0193 | 0.0193 | 0.0193 | 0.0193 | 0.0193
utah | 2006 | foams | 0.0016 | 0.0016 | 0.0016 | 0.0016 | 0.0016 | 0.0016 | 0.0016 | 0.0016 | 0.0016
utah | 2006 | annual_total | 0.763 | 0.763 | 0.763 | 0.763 | 0.763 | 0.763 | 0.763 | 0.763 | 0.763
utah | 2006 | refrigeration | 0.1323 | 0.1323 | 0.1323 | 0.1323 | 0.1323 | 0.1323 | 0.1323 | 0.1323 | 0.1323
utah | 2006 | air_conditioning | 0.0307 | 0.0307 | 0.0307 | 0.0307 | 0.0307 | 0.0307 | 0.0307 | 0.0307 | 0.0307
utah | 2006 | mobile_r/ac | 0.4985 | 0.4985 | 0.4985 | 0.4985 | 0.4985 | 0.4985 | 0.4985 | 0.4985 | 0.4985
vermont | 2006 | annual_total | 0.1993 | 0.1993 | 0.1993 | 0.1993 | 0.1993 | 0.1993 | 0.1993 | 0.1993 | 0.1993
vermont | 2006 | aerosols | 0.0209 | 0.0209 | 0.0209 | 0.0209 | 0.0209 | 0.0209 | 0.0209 | 0.0209 | 0.0209
vermont | 2006 | refrigeration | 0.0343 | 0.0343 | 0.0343 | 0.0343 | 0.0343 | 0.0343 | 0.0343 | 0.0343 | 0.0343
vermont | 2006 | air_conditioning | 0.0086 | 0.0086 | 0.0086 | 0.0086 | 0.0086 | 0.0086 | 0.0086 | 0.0086 | 0.0086
vermont | 2006 | mobile_r/ac | 0.1301 | 0.1301 | 0.1301 | 0.1301 | 0.1301 | 0.1301 | 0.1301 | 0.1301 | 0.1301
vermont | 2006 | foams | 0.0004 | 0.0004 | 0.0004 | 0.0004 | 0.0004 | 0.0004 | 0.0004 | 0.0004 | 0.0004
vermont | 2006 | other | 0.005 | 0.005 | 0.005 | 0.005 | 0.005 | 0.005 | 0.005 | 0.005 | 0.005
virginia | 2006 | aerosols | 0.2513 | 0.2513 | 0.2513 | 0.2513 | 0.2513 | 0.2513 | 0.2513 | 0.2513 | 0.2513
virginia | 2006 | annual_total | 2.3962 | 2.3962 | 2.3962 | 2.3962 | 2.3962 | 2.3962 | 2.3962 | 2.3962 | 2.3962
virginia | 2006 | foams | 0.0051 | 0.0051 | 0.0051 | 0.0051 | 0.0051 | 0.0051 | 0.0051 | 0.0051 | 0.0051
virginia | 2006 | mobile_r/ac | 1.5484 | 1.5484 | 1.5484 | 1.5484 | 1.5484 | 1.5484 | 1.5484 | 1.5484 | 1.5484
virginia | 2006 | refrigeration | 0.4122 | 0.4122 | 0.4122 | 0.4122 | 0.4122 | 0.4122 | 0.4122 | 0.4122 | 0.4122
virginia | 2006 | other | 0.0603 | 0.0603 | 0.0603 | 0.0603 | 0.0603 | 0.0603 | 0.0603 | 0.0603 | 0.0603
virginia | 2006 | air_conditioning | 0.119 | 0.119 | 0.119 | 0.119 | 0.119 | 0.119 | 0.119 | 0.119 | 0.119
washington | 2006 | annual_total | 1.7734 | 1.7734 | 1.7734 | 1.7734 | 1.7734 | 1.7734 | 1.7734 | 1.7734 | 1.7734
washington | 2006 | refrigeration | 0.3462 | 0.3462 | 0.3462 | 0.3462 | 0.3462 | 0.3462 | 0.3462 | 0.3462 | 0.3462
washington | 2006 | air_conditioning | 0.0676 | 0.0676 | 0.0676 | 0.0676 | 0.0676 | 0.0676 | 0.0676 | 0.0676 | 0.0676
washington | 2006 | mobile_r/ac | 1.0937 | 1.0937 | 1.0937 | 1.0937 | 1.0937 | 1.0937 | 1.0937 | 1.0937 | 1.0937
washington | 2006 | foams | 0.0043 | 0.0043 | 0.0043 | 0.0043 | 0.0043 | 0.0043 | 0.0043 | 0.0043 | 0.0043
washington | 2006 | other | 0.0506 | 0.0506 | 0.0506 | 0.0506 | 0.0506 | 0.0506 | 0.0506 | 0.0506 | 0.0506
washington | 2006 | aerosols | 0.211 | 0.211 | 0.211 | 0.211 | 0.211 | 0.211 | 0.211 | 0.211 | 0.211
washington_dc | 2006 | other | 0.0043 | 0.0043 | 0.0043 | 0.0043 | 0.0043 | 0.0043 | 0.0043 | 0.0043 | 0.0043
washington_dc | 2006 | annual_total | 0.1436 | 0.1436 | 0.1436 | 0.1436 | 0.1436 | 0.1436 | 0.1436 | 0.1436 | 0.1436
washington_dc | 2006 | aerosols | 0.018 | 0.018 | 0.018 | 0.018 | 0.018 | 0.018 | 0.018 | 0.018 | 0.018
washington_dc | 2006 | refrigeration | 0.0295 | 0.0295 | 0.0295 | 0.0295 | 0.0295 | 0.0295 | 0.0295 | 0.0295 | 0.0295
washington_dc | 2006 | air_conditioning | 0.0098 | 0.0098 | 0.0098 | 0.0098 | 0.0098 | 0.0098 | 0.0098 | 0.0098 | 0.0098
washington_dc | 2006 | mobile_r/ac | 0.0817 | 0.0817 | 0.0817 | 0.0817 | 0.0817 | 0.0817 | 0.0817 | 0.0817 | 0.0817
washington_dc | 2006 | foams | 0.0004 | 0.0004 | 0.0004 | 0.0004 | 0.0004 | 0.0004 | 0.0004 | 0.0004 | 0.0004
west_virginia | 2006 | annual_total | 0.5359 | 0.5359 | 0.5359 | 0.5359 | 0.5359 | 0.5359 | 0.5359 | 0.5359 | 0.5359
west_virginia | 2006 | mobile_r/ac | 0.332 | 0.332 | 0.332 | 0.332 | 0.332 | 0.332 | 0.332 | 0.332 | 0.332
west_virginia | 2006 | refrigeration | 0.0983 | 0.0983 | 0.0983 | 0.0983 | 0.0983 | 0.0983 | 0.0983 | 0.0983 | 0.0983
west_virginia | 2006 | foams | 0.0012 | 0.0012 | 0.0012 | 0.0012 | 0.0012 | 0.0012 | 0.0012 | 0.0012 | 0.0012
west_virginia | 2006 | air_conditioning | 0.0302 | 0.0302 | 0.0302 | 0.0302 | 0.0302 | 0.0302 | 0.0302 | 0.0302 | 0.0302
west_virginia | 2006 | other | 0.0144 | 0.0144 | 0.0144 | 0.0144 | 0.0144 | 0.0144 | 0.0144 | 0.0144 | 0.0144
west_virginia | 2006 | aerosols | 0.0599 | 0.0599 | 0.0599 | 0.0599 | 0.0599 | 0.0599 | 0.0599 | 0.0599 | 0.0599
wisconsin | 2006 | aerosols | 0.1837 | 0.1837 | 0.1837 | 0.1837 | 0.1837 | 0.1837 | 0.1837 | 0.1837 | 0.1837
wisconsin | 2006 | refrigeration | 0.3014 | 0.3014 | 0.3014 | 0.3014 | 0.3014 | 0.3014 | 0.3014 | 0.3014 | 0.3014
wisconsin | 2006 | mobile_r/ac | 1.0651 | 1.0651 | 1.0651 | 1.0651 | 1.0651 | 1.0651 | 1.0651 | 1.0651 | 1.0651
wisconsin | 2006 | annual_total | 1.6856 | 1.6856 | 1.6856 | 1.6856 | 1.6856 | 1.6856 | 1.6856 | 1.6856 | 1.6856
wisconsin | 2006 | air_conditioning | 0.0876 | 0.0876 | 0.0876 | 0.0876 | 0.0876 | 0.0876 | 0.0876 | 0.0876 | 0.0876
wisconsin | 2006 | foams | 0.0037 | 0.0037 | 0.0037 | 0.0037 | 0.0037 | 0.0037 | 0.0037 | 0.0037 | 0.0037
wisconsin | 2006 | other | 0.0441 | 0.0441 | 0.0441 | 0.0441 | 0.0441 | 0.0441 | 0.0441 | 0.0441 | 0.0441
wyoming | 2006 | air_conditioning | 0.007 | 0.007 | 0.007 | 0.007 | 0.007 | 0.007 | 0.007 | 0.007 | 0.007
wyoming | 2006 | annual_total | 0.2137 | 0.2137 | 0.2137 | 0.2137 | 0.2137 | 0.2137 | 0.2137 | 0.2137 | 0.2137
wyoming | 2006 | foams | 0.0003 | 0.0003 | 0.0003 | 0.0003 | 0.0003 | 0.0003 | 0.0003 | 0.0003 | 0.0003
wyoming | 2006 | other | 0.004 | 0.004 | 0.004 | 0.004 | 0.004 | 0.004 | 0.004 | 0.004 | 0.004
wyoming | 2006 | refrigeration | 0.0275 | 0.0275 | 0.0275 | 0.0275 | 0.0275 | 0.0275 | 0.0275 | 0.0275 | 0.0275
wyoming | 2006 | aerosols | 0.0168 | 0.0168 | 0.0168 | 0.0168 | 0.0168 | 0.0168 | 0.0168 | 0.0168 | 0.0168
wyoming | 2006 | mobile_r/ac | 0.158 | 0.158 | 0.158 | 0.158 | 0.158 | 0.158 | 0.158 | 0.158 | 0.158
alabama | 2007 | mobile_r/ac | 1.223 | 1.223 | 1.223 | 1.223 | 1.223 | 1.223 | 1.223 | 1.223 | 1.223
alabama | 2007 | aerosols | 0.149 | 0.149 | 0.149 | 0.149 | 0.149 | 0.149 | 0.149 | 0.149 | 0.149
alabama | 2007 | foams | 0.0028 | 0.0028 | 0.0028 | 0.0028 | 0.0028 | 0.0028 | 0.0028 | 0.0028 | 0.0028
alabama | 2007 | other | 0.0361 | 0.0361 | 0.0361 | 0.0361 | 0.0361 | 0.0361 | 0.0361 | 0.0361 | 0.0361
alabama | 2007 | annual_total | 1.7831 | 1.7831 | 1.7831 | 1.7831 | 1.7831 | 1.7831 | 1.7831 | 1.7831 | 1.7831
alabama | 2007 | refrigeration | 0.2809 | 0.2809 | 0.2809 | 0.2809 | 0.2809 | 0.2809 | 0.2809 | 0.2809 | 0.2809
alabama | 2007 | air_conditioning | 0.0913 | 0.0913 | 0.0913 | 0.0913 | 0.0913 | 0.0913 | 0.0913 | 0.0913 | 0.0913
alaska | 2007 | refrigeration | 0.0415 | 0.0415 | 0.0415 | 0.0415 | 0.0415 | 0.0415 | 0.0415 | 0.0415 | 0.0415
alaska | 2007 | other | 0.0053 | 0.0053 | 0.0053 | 0.0053 | 0.0053 | 0.0053 | 0.0053 | 0.0053 | 0.0053
alaska | 2007 | aerosols | 0.022 | 0.022 | 0.022 | 0.022 | 0.022 | 0.022 | 0.022 | 0.022 | 0.022
alaska | 2007 | annual_total | 0.1825 | 0.1825 | 0.1825 | 0.1825 | 0.1825 | 0.1825 | 0.1825 | 0.1825 | 0.1825
alaska | 2007 | air_conditioning | 0.0107 | 0.0107 | 0.0107 | 0.0107 | 0.0107 | 0.0107 | 0.0107 | 0.0107 | 0.0107
alaska | 2007 | foams | 0.0004 | 0.0004 | 0.0004 | 0.0004 | 0.0004 | 0.0004 | 0.0004 | 0.0004 | 0.0004
alaska | 2007 | mobile_r/ac | 0.1025 | 0.1025 | 0.1025 | 0.1025 | 0.1025 | 0.1025 | 0.1025 | 0.1025 | 0.1025
arizona | 2007 | mobile_r/ac | 1.1904 | 1.1904 | 1.1904 | 1.1904 | 1.1904 | 1.1904 | 1.1904 | 1.1904 | 1.1904
arizona | 2007 | annual_total | 1.9218 | 1.9218 | 1.9218 | 1.9218 | 1.9218 | 1.9218 | 1.9218 | 1.9218 | 1.9218
arizona | 2007 | other | 0.0489 | 0.0489 | 0.0489 | 0.0489 | 0.0489 | 0.0489 | 0.0489 | 0.0489 | 0.0489
arizona | 2007 | refrigeration | 0.3803 | 0.3803 | 0.3803 | 0.3803 | 0.3803 | 0.3803 | 0.3803 | 0.3803 | 0.3803
arizona | 2007 | foams | 0.0038 | 0.0038 | 0.0038 | 0.0038 | 0.0038 | 0.0038 | 0.0038 | 0.0038 | 0.0038
arizona | 2007 | aerosols | 0.2017 | 0.2017 | 0.2017 | 0.2017 | 0.2017 | 0.2017 | 0.2017 | 0.2017 | 0.2017
arizona | 2007 | air_conditioning | 0.0967 | 0.0967 | 0.0967 | 0.0967 | 0.0967 | 0.0967 | 0.0967 | 0.0967 | 0.0967
arkansas | 2007 | air_conditioning | 0.0555 | 0.0555 | 0.0555 | 0.0555 | 0.0555 | 0.0555 | 0.0555 | 0.0555 | 0.0555
arkansas | 2007 | aerosols | 0.0921 | 0.0921 | 0.0921 | 0.0921 | 0.0921 | 0.0921 | 0.0921 | 0.0921 | 0.0921
arkansas | 2007 | mobile_r/ac | 0.632 | 0.632 | 0.632 | 0.632 | 0.632 | 0.632 | 0.632 | 0.632 | 0.632
arkansas | 2007 | refrigeration | 0.1737 | 0.1737 | 0.1737 | 0.1737 | 0.1737 | 0.1737 | 0.1737 | 0.1737 | 0.1737
arkansas | 2007 | foams | 0.0017 | 0.0017 | 0.0017 | 0.0017 | 0.0017 | 0.0017 | 0.0017 | 0.0017 | 0.0017
arkansas | 2007 | other | 0.0223 | 0.0223 | 0.0223 | 0.0223 | 0.0223 | 0.0223 | 0.0223 | 0.0223 | 0.0223
arkansas | 2007 | annual_total | 0.9774 | 0.9774 | 0.9774 | 0.9774 | 0.9774 | 0.9774 | 0.9774 | 0.9774 | 0.9774
california | 2007 | aerosols | 1.2056 | 1.2056 | 1.2056 | 1.2056 | 1.2056 | 1.2056 | 1.2056 | 1.2056 | 1.2056
california | 2007 | refrigeration | 2.2729 | 2.2729 | 2.2729 | 2.2729 | 2.2729 | 2.2729 | 2.2729 | 2.2729 | 2.2729
california | 2007 | other | 0.2921 | 0.2921 | 0.2921 | 0.2921 | 0.2921 | 0.2921 | 0.2921 | 0.2921 | 0.2921
california | 2007 | air_conditioning | 0.5462 | 0.5462 | 0.5462 | 0.5462 | 0.5462 | 0.5462 | 0.5462 | 0.5462 | 0.5462
california | 2007 | foams | 0.0227 | 0.0227 | 0.0227 | 0.0227 | 0.0227 | 0.0227 | 0.0227 | 0.0227 | 0.0227
california | 2007 | mobile_r/ac | 5.5617 | 5.5617 | 5.5617 | 5.5617 | 5.5617 | 5.5617 | 5.5617 | 5.5617 | 5.5617
california | 2007 | annual_total | 9.9012 | 9.9012 | 9.9012 | 9.9012 | 9.9012 | 9.9012 | 9.9012 | 9.9012 | 9.9012
colorado | 2007 | other | 0.0373 | 0.0373 | 0.0373 | 0.0373 | 0.0373 | 0.0373 | 0.0373 | 0.0373 | 0.0373
colorado | 2007 | aerosols | 0.1539 | 0.1539 | 0.1539 | 0.1539 | 0.1539 | 0.1539 | 0.1539 | 0.1539 | 0.1539
colorado | 2007 | foams | 0.0029 | 0.0029 | 0.0029 | 0.0029 | 0.0029 | 0.0029 | 0.0029 | 0.0029 | 0.0029
colorado | 2007 | mobile_r/ac | 0.9247 | 0.9247 | 0.9247 | 0.9247 | 0.9247 | 0.9247 | 0.9247 | 0.9247 | 0.9247
colorado | 2007 | annual_total | 1.4844 | 1.4844 | 1.4844 | 1.4844 | 1.4844 | 1.4844 | 1.4844 | 1.4844 | 1.4844
colorado | 2007 | refrigeration | 0.2901 | 0.2901 | 0.2901 | 0.2901 | 0.2901 | 0.2901 | 0.2901 | 0.2901 | 0.2901
colorado | 2007 | air_conditioning | 0.0757 | 0.0757 | 0.0757 | 0.0757 | 0.0757 | 0.0757 | 0.0757 | 0.0757 | 0.0757
connecticut | 2007 | air_conditioning | 0.0549 | 0.0549 | 0.0549 | 0.0549 | 0.0549 | 0.0549 | 0.0549 | 0.0549 | 0.0549
connecticut | 2007 | aerosols | 0.1157 | 0.1157 | 0.1157 | 0.1157 | 0.1157 | 0.1157 | 0.1157 | 0.1157 | 0.1157
connecticut | 2007 | foams | 0.0022 | 0.0022 | 0.0022 | 0.0022 | 0.0022 | 0.0022 | 0.0022 | 0.0022 | 0.0022
connecticut | 2007 | annual_total | 1.0337 | 1.0337 | 1.0337 | 1.0337 | 1.0337 | 1.0337 | 1.0337 | 1.0337 | 1.0337
connecticut | 2007 | refrigeration | 0.218 | 0.218 | 0.218 | 0.218 | 0.218 | 0.218 | 0.218 | 0.218 | 0.218
connecticut | 2007 | mobile_r/ac | 0.6149 | 0.6149 | 0.6149 | 0.6149 | 0.6149 | 0.6149 | 0.6149 | 0.6149 | 0.6149
connecticut | 2007 | other | 0.028 | 0.028 | 0.028 | 0.028 | 0.028 | 0.028 | 0.028 | 0.028 | 0.028
delaware | 2007 | air_conditioning | 0.0169 | 0.0169 | 0.0169 | 0.0169 | 0.0169 | 0.0169 | 0.0169 | 0.0169 | 0.0169
delaware | 2007 | refrigeration | 0.0528 | 0.0528 | 0.0528 | 0.0528 | 0.0528 | 0.0528 | 0.0528 | 0.0528 | 0.0528
delaware | 2007 | foams | 0.0005 | 0.0005 | 0.0005 | 0.0005 | 0.0005 | 0.0005 | 0.0005 | 0.0005 | 0.0005
delaware | 2007 | other | 0.0068 | 0.0068 | 0.0068 | 0.0068 | 0.0068 | 0.0068 | 0.0068 | 0.0068 | 0.0068
delaware | 2007 | mobile_r/ac | 0.1789 | 0.1789 | 0.1789 | 0.1789 | 0.1789 | 0.1789 | 0.1789 | 0.1789 | 0.1789
delaware | 2007 | annual_total | 0.2839 | 0.2839 | 0.2839 | 0.2839 | 0.2839 | 0.2839 | 0.2839 | 0.2839 | 0.2839
delaware | 2007 | aerosols | 0.028 | 0.028 | 0.028 | 0.028 | 0.028 | 0.028 | 0.028 | 0.028 | 0.028
florida | 2007 | refrigeration | 1.1215 | 1.1215 | 1.1215 | 1.1215 | 1.1215 | 1.1215 | 1.1215 | 1.1215 | 1.1215
florida | 2007 | aerosols | 0.5949 | 0.5949 | 0.5949 | 0.5949 | 0.5949 | 0.5949 | 0.5949 | 0.5949 | 0.5949
florida | 2007 | air_conditioning | 0.3619 | 0.3619 | 0.3619 | 0.3619 | 0.3619 | 0.3619 | 0.3619 | 0.3619 | 0.3619
florida | 2007 | other | 0.1441 | 0.1441 | 0.1441 | 0.1441 | 0.1441 | 0.1441 | 0.1441 | 0.1441 | 0.1441
florida | 2007 | mobile_r/ac | 3.803 | 3.803 | 3.803 | 3.803 | 3.803 | 3.803 | 3.803 | 3.803 | 3.803
florida | 2007 | foams | 0.0112 | 0.0112 | 0.0112 | 0.0112 | 0.0112 | 0.0112 | 0.0112 | 0.0112 | 0.0112
florida | 2007 | annual_total | 6.0365 | 6.0365 | 6.0365 | 6.0365 | 6.0365 | 6.0365 | 6.0365 | 6.0365 | 6.0365
georgia | 2007 | refrigeration | 0.5669 | 0.5669 | 0.5669 | 0.5669 | 0.5669 | 0.5669 | 0.5669 | 0.5669 | 0.5669
georgia | 2007 | air_conditioning | 0.175 | 0.175 | 0.175 | 0.175 | 0.175 | 0.175 | 0.175 | 0.175 | 0.175
georgia | 2007 | aerosols | 0.3007 | 0.3007 | 0.3007 | 0.3007 | 0.3007 | 0.3007 | 0.3007 | 0.3007 | 0.3007
georgia | 2007 | foams | 0.0057 | 0.0057 | 0.0057 | 0.0057 | 0.0057 | 0.0057 | 0.0057 | 0.0057 | 0.0057
georgia | 2007 | annual_total | 3.2053 | 3.2053 | 3.2053 | 3.2053 | 3.2053 | 3.2053 | 3.2053 | 3.2053 | 3.2053
georgia | 2007 | mobile_r/ac | 2.0842 | 2.0842 | 2.0842 | 2.0842 | 2.0842 | 2.0842 | 2.0842 | 2.0842 | 2.0842
georgia | 2007 | other | 0.0729 | 0.0729 | 0.0729 | 0.0729 | 0.0729 | 0.0729 | 0.0729 | 0.0729 | 0.0729
hawaii | 2007 | mobile_r/ac | 0.2109 | 0.2109 | 0.2109 | 0.2109 | 0.2109 | 0.2109 | 0.2109 | 0.2109 | 0.2109
hawaii | 2007 | refrigeration | 0.0805 | 0.0805 | 0.0805 | 0.0805 | 0.0805 | 0.0805 | 0.0805 | 0.0805 | 0.0805
hawaii | 2007 | aerosols | 0.0427 | 0.0427 | 0.0427 | 0.0427 | 0.0427 | 0.0427 | 0.0427 | 0.0427 | 0.0427
hawaii | 2007 | annual_total | 0.3649 | 0.3649 | 0.3649 | 0.3649 | 0.3649 | 0.3649 | 0.3649 | 0.3649 | 0.3649
hawaii | 2007 | foams | 0.0008 | 0.0008 | 0.0008 | 0.0008 | 0.0008 | 0.0008 | 0.0008 | 0.0008 | 0.0008
hawaii | 2007 | other | 0.0103 | 0.0103 | 0.0103 | 0.0103 | 0.0103 | 0.0103 | 0.0103 | 0.0103 | 0.0103
hawaii | 2007 | air_conditioning | 0.0197 | 0.0197 | 0.0197 | 0.0197 | 0.0197 | 0.0197 | 0.0197 | 0.0197 | 0.0197
idaho | 2007 | refrigeration | 0.0894 | 0.0894 | 0.0894 | 0.0894 | 0.0894 | 0.0894 | 0.0894 | 0.0894 | 0.0894
idaho | 2007 | air_conditioning | 0.023 | 0.023 | 0.023 | 0.023 | 0.023 | 0.023 | 0.023 | 0.023 | 0.023
idaho | 2007 | foams | 0.0009 | 0.0009 | 0.0009 | 0.0009 | 0.0009 | 0.0009 | 0.0009 | 0.0009 | 0.0009
idaho | 2007 | other | 0.0115 | 0.0115 | 0.0115 | 0.0115 | 0.0115 | 0.0115 | 0.0115 | 0.0115 | 0.0115
idaho | 2007 | mobile_r/ac | 0.3005 | 0.3005 | 0.3005 | 0.3005 | 0.3005 | 0.3005 | 0.3005 | 0.3005 | 0.3005
idaho | 2007 | annual_total | 0.4728 | 0.4728 | 0.4728 | 0.4728 | 0.4728 | 0.4728 | 0.4728 | 0.4728 | 0.4728
idaho | 2007 | aerosols | 0.0474 | 0.0474 | 0.0474 | 0.0474 | 0.0474 | 0.0474 | 0.0474 | 0.0474 | 0.0474
illinois | 2007 | refrigeration | 0.7889 | 0.7889 | 0.7889 | 0.7889 | 0.7889 | 0.7889 | 0.7889 | 0.7889 | 0.7889
illinois | 2007 | aerosols | 0.4185 | 0.4185 | 0.4185 | 0.4185 | 0.4185 | 0.4185 | 0.4185 | 0.4185 | 0.4185
illinois | 2007 | annual_total | 3.6989 | 3.6989 | 3.6989 | 3.6989 | 3.6989 | 3.6989 | 3.6989 | 3.6989 | 3.6989
illinois | 2007 | other | 0.1014 | 0.1014 | 0.1014 | 0.1014 | 0.1014 | 0.1014 | 0.1014 | 0.1014 | 0.1014
illinois | 2007 | air_conditioning | 0.2297 | 0.2297 | 0.2297 | 0.2297 | 0.2297 | 0.2297 | 0.2297 | 0.2297 | 0.2297
illinois | 2007 | mobile_r/ac | 2.1526 | 2.1526 | 2.1526 | 2.1526 | 2.1526 | 2.1526 | 2.1526 | 2.1526 | 2.1526
illinois | 2007 | foams | 0.0079 | 0.0079 | 0.0079 | 0.0079 | 0.0079 | 0.0079 | 0.0079 | 0.0079 | 0.0079
indiana | 2007 | air_conditioning | 0.1167 | 0.1167 | 0.1167 | 0.1167 | 0.1167 | 0.1167 | 0.1167 | 0.1167 | 0.1167
indiana | 2007 | aerosols | 0.2064 | 0.2064 | 0.2064 | 0.2064 | 0.2064 | 0.2064 | 0.2064 | 0.2064 | 0.2064
indiana | 2007 | annual_total | 2.2405 | 2.2405 | 2.2405 | 2.2405 | 2.2405 | 2.2405 | 2.2405 | 2.2405 | 2.2405
indiana | 2007 | mobile_r/ac | 1.4745 | 1.4745 | 1.4745 | 1.4745 | 1.4745 | 1.4745 | 1.4745 | 1.4745 | 1.4745
indiana | 2007 | other | 0.05 | 0.05 | 0.05 | 0.05 | 0.05 | 0.05 | 0.05 | 0.05 | 0.05
indiana | 2007 | refrigeration | 0.3891 | 0.3891 | 0.3891 | 0.3891 | 0.3891 | 0.3891 | 0.3891 | 0.3891 | 0.3891
indiana | 2007 | foams | 0.0039 | 0.0039 | 0.0039 | 0.0039 | 0.0039 | 0.0039 | 0.0039 | 0.0039 | 0.0039
iowa | 2007 | refrigeration | 0.1844 | 0.1844 | 0.1844 | 0.1844 | 0.1844 | 0.1844 | 0.1844 | 0.1844 | 0.1844
iowa | 2007 | other | 0.0237 | 0.0237 | 0.0237 | 0.0237 | 0.0237 | 0.0237 | 0.0237 | 0.0237 | 0.0237
iowa | 2007 | air_conditioning | 0.0557 | 0.0557 | 0.0557 | 0.0557 | 0.0557 | 0.0557 | 0.0557 | 0.0557 | 0.0557
iowa | 2007 | foams | 0.0018 | 0.0018 | 0.0018 | 0.0018 | 0.0018 | 0.0018 | 0.0018 | 0.0018 | 0.0018
iowa | 2007 | annual_total | 0.9735 | 0.9735 | 0.9735 | 0.9735 | 0.9735 | 0.9735 | 0.9735 | 0.9735 | 0.9735
iowa | 2007 | mobile_r/ac | 0.61 | 0.61 | 0.61 | 0.61 | 0.61 | 0.61 | 0.61 | 0.61 | 0.61
iowa | 2007 | aerosols | 0.0978 | 0.0978 | 0.0978 | 0.0978 | 0.0978 | 0.0978 | 0.0978 | 0.0978 | 0.0978
kansas | 2007 | aerosols | 0.0907 | 0.0907 | 0.0907 | 0.0907 | 0.0907 | 0.0907 | 0.0907 | 0.0907 | 0.0907
kansas | 2007 | annual_total | 0.922 | 0.922 | 0.922 | 0.922 | 0.922 | 0.922 | 0.922 | 0.922 | 0.922
kansas | 2007 | foams | 0.0017 | 0.0017 | 0.0017 | 0.0017 | 0.0017 | 0.0017 | 0.0017 | 0.0017 | 0.0017
kansas | 2007 | mobile_r/ac | 0.5851 | 0.5851 | 0.5851 | 0.5851 | 0.5851 | 0.5851 | 0.5851 | 0.5851 | 0.5851
kansas | 2007 | air_conditioning | 0.0514 | 0.0514 | 0.0514 | 0.0514 | 0.0514 | 0.0514 | 0.0514 | 0.0514 | 0.0514
kansas | 2007 | other | 0.022 | 0.022 | 0.022 | 0.022 | 0.022 | 0.022 | 0.022 | 0.022 | 0.022
kansas | 2007 | refrigeration | 0.1711 | 0.1711 | 0.1711 | 0.1711 | 0.1711 | 0.1711 | 0.1711 | 0.1711 | 0.1711
kentucky | 2007 | mobile_r/ac | 0.9415 | 0.9415 | 0.9415 | 0.9415 | 0.9415 | 0.9415 | 0.9415 | 0.9415 | 0.9415
kentucky | 2007 | refrigeration | 0.2594 | 0.2594 | 0.2594 | 0.2594 | 0.2594 | 0.2594 | 0.2594 | 0.2594 | 0.2594
kentucky | 2007 | annual_total | 1.4568 | 1.4568 | 1.4568 | 1.4568 | 1.4568 | 1.4568 | 1.4568 | 1.4568 | 1.4568
kentucky | 2007 | air_conditioning | 0.0824 | 0.0824 | 0.0824 | 0.0824 | 0.0824 | 0.0824 | 0.0824 | 0.0824 | 0.0824
kentucky | 2007 | aerosols | 0.1376 | 0.1376 | 0.1376 | 0.1376 | 0.1376 | 0.1376 | 0.1376 | 0.1376 | 0.1376
kentucky | 2007 | foams | 0.0026 | 0.0026 | 0.0026 | 0.0026 | 0.0026 | 0.0026 | 0.0026 | 0.0026 | 0.0026
kentucky | 2007 | other | 0.0333 | 0.0333 | 0.0333 | 0.0333 | 0.0333 | 0.0333 | 0.0333 | 0.0333 | 0.0333
louisiana | 2007 | foams | 0.0028 | 0.0028 | 0.0028 | 0.0028 | 0.0028 | 0.0028 | 0.0028 | 0.0028 | 0.0028
louisiana | 2007 | mobile_r/ac | 0.9166 | 0.9166 | 0.9166 | 0.9166 | 0.9166 | 0.9166 | 0.9166 | 0.9166 | 0.9166
louisiana | 2007 | aerosols | 0.1494 | 0.1494 | 0.1494 | 0.1494 | 0.1494 | 0.1494 | 0.1494 | 0.1494 | 0.1494
louisiana | 2007 | other | 0.0362 | 0.0362 | 0.0362 | 0.0362 | 0.0362 | 0.0362 | 0.0362 | 0.0362 | 0.0362
louisiana | 2007 | annual_total | 1.4737 | 1.4737 | 1.4737 | 1.4737 | 1.4737 | 1.4737 | 1.4737 | 1.4737 | 1.4737
louisiana | 2007 | refrigeration | 0.2817 | 0.2817 | 0.2817 | 0.2817 | 0.2817 | 0.2817 | 0.2817 | 0.2817 | 0.2817
louisiana | 2007 | air_conditioning | 0.087 | 0.087 | 0.087 | 0.087 | 0.087 | 0.087 | 0.087 | 0.087 | 0.087
maine | 2007 | foams | 0.0008 | 0.0008 | 0.0008 | 0.0008 | 0.0008 | 0.0008 | 0.0008 | 0.0008 | 0.0008
maine | 2007 | other | 0.0106 | 0.0106 | 0.0106 | 0.0106 | 0.0106 | 0.0106 | 0.0106 | 0.0106 | 0.0106
maine | 2007 | refrigeration | 0.0823 | 0.0823 | 0.0823 | 0.0823 | 0.0823 | 0.0823 | 0.0823 | 0.0823 | 0.0823
maine | 2007 | air_conditioning | 0.0228 | 0.0228 | 0.0228 | 0.0228 | 0.0228 | 0.0228 | 0.0228 | 0.0228 | 0.0228
maine | 2007 | mobile_r/ac | 0.2765 | 0.2765 | 0.2765 | 0.2765 | 0.2765 | 0.2765 | 0.2765 | 0.2765 | 0.2765
maine | 2007 | annual_total | 0.4367 | 0.4367 | 0.4367 | 0.4367 | 0.4367 | 0.4367 | 0.4367 | 0.4367 | 0.4367
maine | 2007 | aerosols | 0.0437 | 0.0437 | 0.0437 | 0.0437 | 0.0437 | 0.0437 | 0.0437 | 0.0437 | 0.0437
maryland | 2007 | aerosols | 0.1872 | 0.1872 | 0.1872 | 0.1872 | 0.1872 | 0.1872 | 0.1872 | 0.1872 | 0.1872
maryland | 2007 | air_conditioning | 0.1061 | 0.1061 | 0.1061 | 0.1061 | 0.1061 | 0.1061 | 0.1061 | 0.1061 | 0.1061
maryland | 2007 | annual_total | 1.812 | 1.812 | 1.812 | 1.812 | 1.812 | 1.812 | 1.812 | 1.812 | 1.812
maryland | 2007 | foams | 0.0035 | 0.0035 | 0.0035 | 0.0035 | 0.0035 | 0.0035 | 0.0035 | 0.0035 | 0.0035
maryland | 2007 | other | 0.0453 | 0.0453 | 0.0453 | 0.0453 | 0.0453 | 0.0453 | 0.0453 | 0.0453 | 0.0453
maryland | 2007 | refrigeration | 0.3529 | 0.3529 | 0.3529 | 0.3529 | 0.3529 | 0.3529 | 0.3529 | 0.3529 | 0.3529
maryland | 2007 | mobile_r/ac | 1.1169 | 1.1169 | 1.1169 | 1.1169 | 1.1169 | 1.1169 | 1.1169 | 1.1169 | 1.1169
massachusetts | 2007 | aerosols | 0.2151 | 0.2151 | 0.2151 | 0.2151 | 0.2151 | 0.2151 | 0.2151 | 0.2151 | 0.2151
massachusetts | 2007 | other | 0.0521 | 0.0521 | 0.0521 | 0.0521 | 0.0521 | 0.0521 | 0.0521 | 0.0521 | 0.0521
massachusetts | 2007 | foams | 0.004 | 0.004 | 0.004 | 0.004 | 0.004 | 0.004 | 0.004 | 0.004 | 0.004
massachusetts | 2007 | annual_total | 1.8884 | 1.8884 | 1.8884 | 1.8884 | 1.8884 | 1.8884 | 1.8884 | 1.8884 | 1.8884
massachusetts | 2007 | air_conditioning | 0.1026 | 0.1026 | 0.1026 | 0.1026 | 0.1026 | 0.1026 | 0.1026 | 0.1026 | 0.1026
massachusetts | 2007 | refrigeration | 0.4055 | 0.4055 | 0.4055 | 0.4055 | 0.4055 | 0.4055 | 0.4055 | 0.4055 | 0.4055
massachusetts | 2007 | mobile_r/ac | 1.1091 | 1.1091 | 1.1091 | 1.1091 | 1.1091 | 1.1091 | 1.1091 | 1.1091 | 1.1091
michigan | 2007 | other | 0.0816 | 0.0816 | 0.0816 | 0.0816 | 0.0816 | 0.0816 | 0.0816 | 0.0816 | 0.0816
michigan | 2007 | aerosols | 0.3369 | 0.3369 | 0.3369 | 0.3369 | 0.3369 | 0.3369 | 0.3369 | 0.3369 | 0.3369
michigan | 2007 | annual_total | 3.2069 | 3.2069 | 3.2069 | 3.2069 | 3.2069 | 3.2069 | 3.2069 | 3.2069 | 3.2069
michigan | 2007 | mobile_r/ac | 1.9569 | 1.9569 | 1.9569 | 1.9569 | 1.9569 | 1.9569 | 1.9569 | 1.9569 | 1.9569
michigan | 2007 | refrigeration | 0.6352 | 0.6352 | 0.6352 | 0.6352 | 0.6352 | 0.6352 | 0.6352 | 0.6352 | 0.6352
michigan | 2007 | air_conditioning | 0.1899 | 0.1899 | 0.1899 | 0.1899 | 0.1899 | 0.1899 | 0.1899 | 0.1899 | 0.1899
michigan | 2007 | foams | 0.0063 | 0.0063 | 0.0063 | 0.0063 | 0.0063 | 0.0063 | 0.0063 | 0.0063 | 0.0063
minnesota | 2007 | annual_total | 1.7487 | 1.7487 | 1.7487 | 1.7487 | 1.7487 | 1.7487 | 1.7487 | 1.7487 | 1.7487
minnesota | 2007 | mobile_r/ac | 1.109 | 1.109 | 1.109 | 1.109 | 1.109 | 1.109 | 1.109 | 1.109 | 1.109
minnesota | 2007 | air_conditioning | 0.0971 | 0.0971 | 0.0971 | 0.0971 | 0.0971 | 0.0971 | 0.0971 | 0.0971 | 0.0971
minnesota | 2007 | other | 0.0418 | 0.0418 | 0.0418 | 0.0418 | 0.0418 | 0.0418 | 0.0418 | 0.0418 | 0.0418
minnesota | 2007 | foams | 0.0032 | 0.0032 | 0.0032 | 0.0032 | 0.0032 | 0.0032 | 0.0032 | 0.0032 | 0.0032
minnesota | 2007 | aerosols | 0.1725 | 0.1725 | 0.1725 | 0.1725 | 0.1725 | 0.1725 | 0.1725 | 0.1725 | 0.1725
minnesota | 2007 | refrigeration | 0.3251 | 0.3251 | 0.3251 | 0.3251 | 0.3251 | 0.3251 | 0.3251 | 0.3251 | 0.3251
mississippi | 2007 | mobile_r/ac | 0.736 | 0.736 | 0.736 | 0.736 | 0.736 | 0.736 | 0.736 | 0.736 | 0.736
mississippi | 2007 | air_conditioning | 0.0562 | 0.0562 | 0.0562 | 0.0562 | 0.0562 | 0.0562 | 0.0562 | 0.0562 | 0.0562
mississippi | 2007 | foams | 0.0018 | 0.0018 | 0.0018 | 0.0018 | 0.0018 | 0.0018 | 0.0018 | 0.0018 | 0.0018
mississippi | 2007 | other | 0.0233 | 0.0233 | 0.0233 | 0.0233 | 0.0233 | 0.0233 | 0.0233 | 0.0233 | 0.0233
mississippi | 2007 | annual_total | 1.0947 | 1.0947 | 1.0947 | 1.0947 | 1.0947 | 1.0947 | 1.0947 | 1.0947 | 1.0947
mississippi | 2007 | aerosols | 0.0962 | 0.0962 | 0.0962 | 0.0962 | 0.0962 | 0.0962 | 0.0962 | 0.0962 | 0.0962
mississippi | 2007 | refrigeration | 0.1813 | 0.1813 | 0.1813 | 0.1813 | 0.1813 | 0.1813 | 0.1813 | 0.1813 | 0.1813
missouri | 2007 | other | 0.0462 | 0.0462 | 0.0462 | 0.0462 | 0.0462 | 0.0462 | 0.0462 | 0.0462 | 0.0462
missouri | 2007 | foams | 0.0036 | 0.0036 | 0.0036 | 0.0036 | 0.0036 | 0.0036 | 0.0036 | 0.0036 | 0.0036
missouri | 2007 | refrigeration | 0.3595 | 0.3595 | 0.3595 | 0.3595 | 0.3595 | 0.3595 | 0.3595 | 0.3595 | 0.3595
missouri | 2007 | annual_total | 1.9157 | 1.9157 | 1.9157 | 1.9157 | 1.9157 | 1.9157 | 1.9157 | 1.9157 | 1.9157
missouri | 2007 | aerosols | 0.1907 | 0.1907 | 0.1907 | 0.1907 | 0.1907 | 0.1907 | 0.1907 | 0.1907 | 0.1907
missouri | 2007 | air_conditioning | 0.1102 | 0.1102 | 0.1102 | 0.1102 | 0.1102 | 0.1102 | 0.1102 | 0.1102 | 0.1102
missouri | 2007 | mobile_r/ac | 1.2056 | 1.2056 | 1.2056 | 1.2056 | 1.2056 | 1.2056 | 1.2056 | 1.2056 | 1.2056
montana | 2007 | refrigeration | 0.0584 | 0.0584 | 0.0584 | 0.0584 | 0.0584 | 0.0584 | 0.0584 | 0.0584 | 0.0584
montana | 2007 | foams | 0.0006 | 0.0006 | 0.0006 | 0.0006 | 0.0006 | 0.0006 | 0.0006 | 0.0006 | 0.0006
montana | 2007 | annual_total | 0.3336 | 0.3336 | 0.3336 | 0.3336 | 0.3336 | 0.3336 | 0.3336 | 0.3336 | 0.3336
montana | 2007 | air_conditioning | 0.0158 | 0.0158 | 0.0158 | 0.0158 | 0.0158 | 0.0158 | 0.0158 | 0.0158 | 0.0158
montana | 2007 | aerosols | 0.031 | 0.031 | 0.031 | 0.031 | 0.031 | 0.031 | 0.031 | 0.031 | 0.031
montana | 2007 | other | 0.0075 | 0.0075 | 0.0075 | 0.0075 | 0.0075 | 0.0075 | 0.0075 | 0.0075 | 0.0075
montana | 2007 | mobile_r/ac | 0.2203 | 0.2203 | 0.2203 | 0.2203 | 0.2203 | 0.2203 | 0.2203 | 0.2203 | 0.2203
nebraska | 2007 | annual_total | 0.5826 | 0.5826 | 0.5826 | 0.5826 | 0.5826 | 0.5826 | 0.5826 | 0.5826 | 0.5826
nebraska | 2007 | foams | 0.0011 | 0.0011 | 0.0011 | 0.0011 | 0.0011 | 0.0011 | 0.0011 | 0.0011 | 0.0011
nebraska | 2007 | mobile_r/ac | 0.3691 | 0.3691 | 0.3691 | 0.3691 | 0.3691 | 0.3691 | 0.3691 | 0.3691 | 0.3691
nebraska | 2007 | other | 0.0139 | 0.0139 | 0.0139 | 0.0139 | 0.0139 | 0.0139 | 0.0139 | 0.0139 | 0.0139
nebraska | 2007 | air_conditioning | 0.0329 | 0.0329 | 0.0329 | 0.0329 | 0.0329 | 0.0329 | 0.0329 | 0.0329 | 0.0329
nebraska | 2007 | refrigeration | 0.1082 | 0.1082 | 0.1082 | 0.1082 | 0.1082 | 0.1082 | 0.1082 | 0.1082 | 0.1082
nebraska | 2007 | aerosols | 0.0574 | 0.0574 | 0.0574 | 0.0574 | 0.0574 | 0.0574 | 0.0574 | 0.0574 | 0.0574
nevada | 2007 | mobile_r/ac | 0.494 | 0.494 | 0.494 | 0.494 | 0.494 | 0.494 | 0.494 | 0.494 | 0.494
nevada | 2007 | annual_total | 0.7889 | 0.7889 | 0.7889 | 0.7889 | 0.7889 | 0.7889 | 0.7889 | 0.7889 | 0.7889
nevada | 2007 | other | 0.0197 | 0.0197 | 0.0197 | 0.0197 | 0.0197 | 0.0197 | 0.0197 | 0.0197 | 0.0197
nevada | 2007 | air_conditioning | 0.0392 | 0.0392 | 0.0392 | 0.0392 | 0.0392 | 0.0392 | 0.0392 | 0.0392 | 0.0392
nevada | 2007 | refrigeration | 0.1532 | 0.1532 | 0.1532 | 0.1532 | 0.1532 | 0.1532 | 0.1532 | 0.1532 | 0.1532
nevada | 2007 | aerosols | 0.0813 | 0.0813 | 0.0813 | 0.0813 | 0.0813 | 0.0813 | 0.0813 | 0.0813 | 0.0813
nevada | 2007 | foams | 0.0015 | 0.0015 | 0.0015 | 0.0015 | 0.0015 | 0.0015 | 0.0015 | 0.0015 | 0.0015
new_hampshire | 2007 | other | 0.0106 | 0.0106 | 0.0106 | 0.0106 | 0.0106 | 0.0106 | 0.0106 | 0.0106 | 0.0106
new_hampshire | 2007 | aerosols | 0.0439 | 0.0439 | 0.0439 | 0.0439 | 0.0439 | 0.0439 | 0.0439 | 0.0439 | 0.0439
new_hampshire | 2007 | foams | 0.0008 | 0.0008 | 0.0008 | 0.0008 | 0.0008 | 0.0008 | 0.0008 | 0.0008 | 0.0008
new_hampshire | 2007 | mobile_r/ac | 0.2582 | 0.2582 | 0.2582 | 0.2582 | 0.2582 | 0.2582 | 0.2582 | 0.2582 | 0.2582
new_hampshire | 2007 | refrigeration | 0.0828 | 0.0828 | 0.0828 | 0.0828 | 0.0828 | 0.0828 | 0.0828 | 0.0828 | 0.0828
new_hampshire | 2007 | annual_total | 0.4177 | 0.4177 | 0.4177 | 0.4177 | 0.4177 | 0.4177 | 0.4177 | 0.4177 | 0.4177
new_hampshire | 2007 | air_conditioning | 0.0213 | 0.0213 | 0.0213 | 0.0213 | 0.0213 | 0.0213 | 0.0213 | 0.0213 | 0.0213
new_jersey | 2007 | foams | 0.0055 | 0.0055 | 0.0055 | 0.0055 | 0.0055 | 0.0055 | 0.0055 | 0.0055 | 0.0055
new_jersey | 2007 | other | 0.0702 | 0.0702 | 0.0702 | 0.0702 | 0.0702 | 0.0702 | 0.0702 | 0.0702 | 0.0702
new_jersey | 2007 | aerosols | 0.2899 | 0.2899 | 0.2899 | 0.2899 | 0.2899 | 0.2899 | 0.2899 | 0.2899 | 0.2899
new_jersey | 2007 | mobile_r/ac | 1.4724 | 1.4724 | 1.4724 | 1.4724 | 1.4724 | 1.4724 | 1.4724 | 1.4724 | 1.4724
new_jersey | 2007 | annual_total | 2.5193 | 2.5193 | 2.5193 | 2.5193 | 2.5193 | 2.5193 | 2.5193 | 2.5193 | 2.5193
new_jersey | 2007 | air_conditioning | 0.135 | 0.135 | 0.135 | 0.135 | 0.135 | 0.135 | 0.135 | 0.135 | 0.135
new_jersey | 2007 | refrigeration | 0.5464 | 0.5464 | 0.5464 | 0.5464 | 0.5464 | 0.5464 | 0.5464 | 0.5464 | 0.5464
new_mexico | 2007 | refrigeration | 0.1194 | 0.1194 | 0.1194 | 0.1194 | 0.1194 | 0.1194 | 0.1194 | 0.1194 | 0.1194
new_mexico | 2007 | other | 0.0153 | 0.0153 | 0.0153 | 0.0153 | 0.0153 | 0.0153 | 0.0153 | 0.0153 | 0.0153
new_mexico | 2007 | aerosols | 0.0633 | 0.0633 | 0.0633 | 0.0633 | 0.0633 | 0.0633 | 0.0633 | 0.0633 | 0.0633
new_mexico | 2007 | foams | 0.0012 | 0.0012 | 0.0012 | 0.0012 | 0.0012 | 0.0012 | 0.0012 | 0.0012 | 0.0012
new_mexico | 2007 | mobile_r/ac | 0.4818 | 0.4818 | 0.4818 | 0.4818 | 0.4818 | 0.4818 | 0.4818 | 0.4818 | 0.4818
new_mexico | 2007 | air_conditioning | 0.0311 | 0.0311 | 0.0311 | 0.0311 | 0.0311 | 0.0311 | 0.0311 | 0.0311 | 0.0311
new_mexico | 2007 | annual_total | 0.7121 | 0.7121 | 0.7121 | 0.7121 | 0.7121 | 0.7121 | 0.7121 | 0.7121 | 0.7121
new_york | 2007 | aerosols | 0.6328 | 0.6328 | 0.6328 | 0.6328 | 0.6328 | 0.6328 | 0.6328 | 0.6328 | 0.6328
new_york | 2007 | foams | 0.0119 | 0.0119 | 0.0119 | 0.0119 | 0.0119 | 0.0119 | 0.0119 | 0.0119 | 0.0119
new_york | 2007 | other | 0.1533 | 0.1533 | 0.1533 | 0.1533 | 0.1533 | 0.1533 | 0.1533 | 0.1533 | 0.1533
new_york | 2007 | air_conditioning | 0.3006 | 0.3006 | 0.3006 | 0.3006 | 0.3006 | 0.3006 | 0.3006 | 0.3006 | 0.3006
new_york | 2007 | annual_total | 5.0835 | 5.0835 | 5.0835 | 5.0835 | 5.0835 | 5.0835 | 5.0835 | 5.0835 | 5.0835
new_york | 2007 | refrigeration | 1.193 | 1.193 | 1.193 | 1.193 | 1.193 | 1.193 | 1.193 | 1.193 | 1.193
new_york | 2007 | mobile_r/ac | 2.7918 | 2.7918 | 2.7918 | 2.7918 | 2.7918 | 2.7918 | 2.7918 | 2.7918 | 2.7918
north_carolina | 2007 | mobile_r/ac | 2.0634 | 2.0634 | 2.0634 | 2.0634 | 2.0634 | 2.0634 | 2.0634 | 2.0634 | 2.0634
north_carolina | 2007 | annual_total | 3.1629 | 3.1629 | 3.1629 | 3.1629 | 3.1629 | 3.1629 | 3.1629 | 3.1629 | 3.1629
north_carolina | 2007 | other | 0.071 | 0.071 | 0.071 | 0.071 | 0.071 | 0.071 | 0.071 | 0.071 | 0.071
north_carolina | 2007 | aerosols | 0.293 | 0.293 | 0.293 | 0.293 | 0.293 | 0.293 | 0.293 | 0.293 | 0.293
north_carolina | 2007 | refrigeration | 0.5524 | 0.5524 | 0.5524 | 0.5524 | 0.5524 | 0.5524 | 0.5524 | 0.5524 | 0.5524
north_carolina | 2007 | foams | 0.0055 | 0.0055 | 0.0055 | 0.0055 | 0.0055 | 0.0055 | 0.0055 | 0.0055 | 0.0055
north_carolina | 2007 | air_conditioning | 0.1776 | 0.1776 | 0.1776 | 0.1776 | 0.1776 | 0.1776 | 0.1776 | 0.1776 | 0.1776
north_dakota | 2007 | other | 0.005 | 0.005 | 0.005 | 0.005 | 0.005 | 0.005 | 0.005 | 0.005 | 0.005
north_dakota | 2007 | foams | 0.0004 | 0.0004 | 0.0004 | 0.0004 | 0.0004 | 0.0004 | 0.0004 | 0.0004 | 0.0004
north_dakota | 2007 | aerosols | 0.0208 | 0.0208 | 0.0208 | 0.0208 | 0.0208 | 0.0208 | 0.0208 | 0.0208 | 0.0208
north_dakota | 2007 | mobile_r/ac | 0.1696 | 0.1696 | 0.1696 | 0.1696 | 0.1696 | 0.1696 | 0.1696 | 0.1696 | 0.1696
north_dakota | 2007 | annual_total | 0.2476 | 0.2476 | 0.2476 | 0.2476 | 0.2476 | 0.2476 | 0.2476 | 0.2476 | 0.2476
north_dakota | 2007 | refrigeration | 0.0392 | 0.0392 | 0.0392 | 0.0392 | 0.0392 | 0.0392 | 0.0392 | 0.0392 | 0.0392
north_dakota | 2007 | air_conditioning | 0.0125 | 0.0125 | 0.0125 | 0.0125 | 0.0125 | 0.0125 | 0.0125 | 0.0125 | 0.0125
ohio | 2007 | other | 0.0913 | 0.0913 | 0.0913 | 0.0913 | 0.0913 | 0.0913 | 0.0913 | 0.0913 | 0.0913
ohio | 2007 | aerosols | 0.3769 | 0.3769 | 0.3769 | 0.3769 | 0.3769 | 0.3769 | 0.3769 | 0.3769 | 0.3769
ohio | 2007 | refrigeration | 0.7105 | 0.7105 | 0.7105 | 0.7105 | 0.7105 | 0.7105 | 0.7105 | 0.7105 | 0.7105
ohio | 2007 | mobile_r/ac | 2.4559 | 2.4559 | 2.4559 | 2.4559 | 2.4559 | 2.4559 | 2.4559 | 2.4559 | 2.4559
ohio | 2007 | annual_total | 3.856 | 3.856 | 3.856 | 3.856 | 3.856 | 3.856 | 3.856 | 3.856 | 3.856
ohio | 2007 | air_conditioning | 0.2143 | 0.2143 | 0.2143 | 0.2143 | 0.2143 | 0.2143 | 0.2143 | 0.2143 | 0.2143
ohio | 2007 | foams | 0.0071 | 0.0071 | 0.0071 | 0.0071 | 0.0071 | 0.0071 | 0.0071 | 0.0071 | 0.0071
oklahoma | 2007 | foams | 0.0022 | 0.0022 | 0.0022 | 0.0022 | 0.0022 | 0.0022 | 0.0022 | 0.0022 | 0.0022
oklahoma | 2007 | refrigeration | 0.2189 | 0.2189 | 0.2189 | 0.2189 | 0.2189 | 0.2189 | 0.2189 | 0.2189 | 0.2189
oklahoma | 2007 | aerosols | 0.1161 | 0.1161 | 0.1161 | 0.1161 | 0.1161 | 0.1161 | 0.1161 | 0.1161 | 0.1161
oklahoma | 2007 | mobile_r/ac | 0.8998 | 0.8998 | 0.8998 | 0.8998 | 0.8998 | 0.8998 | 0.8998 | 0.8998 | 0.8998
oklahoma | 2007 | annual_total | 1.3356 | 1.3356 | 1.3356 | 1.3356 | 1.3356 | 1.3356 | 1.3356 | 1.3356 | 1.3356
oklahoma | 2007 | other | 0.0281 | 0.0281 | 0.0281 | 0.0281 | 0.0281 | 0.0281 | 0.0281 | 0.0281 | 0.0281
oklahoma | 2007 | air_conditioning | 0.0704 | 0.0704 | 0.0704 | 0.0704 | 0.0704 | 0.0704 | 0.0704 | 0.0704 | 0.0704
oregon | 2007 | foams | 0.0023 | 0.0023 | 0.0023 | 0.0023 | 0.0023 | 0.0023 | 0.0023 | 0.0023 | 0.0023
oregon | 2007 | air_conditioning | 0.0583 | 0.0583 | 0.0583 | 0.0583 | 0.0583 | 0.0583 | 0.0583 | 0.0583 | 0.0583
oregon | 2007 | annual_total | 1.0973 | 1.0973 | 1.0973 | 1.0973 | 1.0973 | 1.0973 | 1.0973 | 1.0973 | 1.0973
oregon | 2007 | aerosols | 0.1201 | 0.1201 | 0.1201 | 0.1201 | 0.1201 | 0.1201 | 0.1201 | 0.1201 | 0.1201
oregon | 2007 | other | 0.0291 | 0.0291 | 0.0291 | 0.0291 | 0.0291 | 0.0291 | 0.0291 | 0.0291 | 0.0291
oregon | 2007 | refrigeration | 0.2264 | 0.2264 | 0.2264 | 0.2264 | 0.2264 | 0.2264 | 0.2264 | 0.2264 | 0.2264
oregon | 2007 | mobile_r/ac | 0.6612 | 0.6612 | 0.6612 | 0.6612 | 0.6612 | 0.6612 | 0.6612 | 0.6612 | 0.6612
pennsylvania | 2007 | air_conditioning | 0.1984 | 0.1984 | 0.1984 | 0.1984 | 0.1984 | 0.1984 | 0.1984 | 0.1984 | 0.1984
pennsylvania | 2007 | refrigeration | 0.7704 | 0.7704 | 0.7704 | 0.7704 | 0.7704 | 0.7704 | 0.7704 | 0.7704 | 0.7704
pennsylvania | 2007 | mobile_r/ac | 2.0635 | 2.0635 | 2.0635 | 2.0635 | 2.0635 | 2.0635 | 2.0635 | 2.0635 | 2.0635
pennsylvania | 2007 | annual_total | 3.5477 | 3.5477 | 3.5477 | 3.5477 | 3.5477 | 3.5477 | 3.5477 | 3.5477 | 3.5477
pennsylvania | 2007 | foams | 0.0077 | 0.0077 | 0.0077 | 0.0077 | 0.0077 | 0.0077 | 0.0077 | 0.0077 | 0.0077
pennsylvania | 2007 | other | 0.099 | 0.099 | 0.099 | 0.099 | 0.099 | 0.099 | 0.099 | 0.099 | 0.099
pennsylvania | 2007 | aerosols | 0.4087 | 0.4087 | 0.4087 | 0.4087 | 0.4087 | 0.4087 | 0.4087 | 0.4087 | 0.4087
rhode_island | 2007 | foams | 0.0007 | 0.0007 | 0.0007 | 0.0007 | 0.0007 | 0.0007 | 0.0007 | 0.0007 | 0.0007
rhode_island | 2007 | other | 0.0087 | 0.0087 | 0.0087 | 0.0087 | 0.0087 | 0.0087 | 0.0087 | 0.0087 | 0.0087
rhode_island | 2007 | mobile_r/ac | 0.1737 | 0.1737 | 0.1737 | 0.1737 | 0.1737 | 0.1737 | 0.1737 | 0.1737 | 0.1737
rhode_island | 2007 | aerosols | 0.036 | 0.036 | 0.036 | 0.036 | 0.036 | 0.036 | 0.036 | 0.036 | 0.036
rhode_island | 2007 | annual_total | 0.3039 | 0.3039 | 0.3039 | 0.3039 | 0.3039 | 0.3039 | 0.3039 | 0.3039 | 0.3039
rhode_island | 2007 | air_conditioning | 0.017 | 0.017 | 0.017 | 0.017 | 0.017 | 0.017 | 0.017 | 0.017 | 0.017
rhode_island | 2007 | refrigeration | 0.0678 | 0.0678 | 0.0678 | 0.0678 | 0.0678 | 0.0678 | 0.0678 | 0.0678 | 0.0678
south_carolina | 2007 | other | 0.0343 | 0.0343 | 0.0343 | 0.0343 | 0.0343 | 0.0343 | 0.0343 | 0.0343 | 0.0343
south_carolina | 2007 | annual_total | 1.4746 | 1.4746 | 1.4746 | 1.4746 | 1.4746 | 1.4746 | 1.4746 | 1.4746 | 1.4746
south_carolina | 2007 | aerosols | 0.1414 | 0.1414 | 0.1414 | 0.1414 | 0.1414 | 0.1414 | 0.1414 | 0.1414 | 0.1414
south_carolina | 2007 | refrigeration | 0.2666 | 0.2666 | 0.2666 | 0.2666 | 0.2666 | 0.2666 | 0.2666 | 0.2666 | 0.2666
south_carolina | 2007 | mobile_r/ac | 0.9423 | 0.9423 | 0.9423 | 0.9423 | 0.9423 | 0.9423 | 0.9423 | 0.9423 | 0.9423
south_carolina | 2007 | foams | 0.0027 | 0.0027 | 0.0027 | 0.0027 | 0.0027 | 0.0027 | 0.0027 | 0.0027 | 0.0027
south_carolina | 2007 | air_conditioning | 0.0873 | 0.0873 | 0.0873 | 0.0873 | 0.0873 | 0.0873 | 0.0873 | 0.0873 | 0.0873
south_dakota | 2007 | aerosols | 0.0254 | 0.0254 | 0.0254 | 0.0254 | 0.0254 | 0.0254 | 0.0254 | 0.0254 | 0.0254
south_dakota | 2007 | refrigeration | 0.048 | 0.048 | 0.048 | 0.048 | 0.048 | 0.048 | 0.048 | 0.048 | 0.048
south_dakota | 2007 | air_conditioning | 0.0148 | 0.0148 | 0.0148 | 0.0148 | 0.0148 | 0.0148 | 0.0148 | 0.0148 | 0.0148
south_dakota | 2007 | foams | 0.0005 | 0.0005 | 0.0005 | 0.0005 | 0.0005 | 0.0005 | 0.0005 | 0.0005 | 0.0005
south_dakota | 2007 | annual_total | 0.2663 | 0.2663 | 0.2663 | 0.2663 | 0.2663 | 0.2663 | 0.2663 | 0.2663 | 0.2663
south_dakota | 2007 | mobile_r/ac | 0.1714 | 0.1714 | 0.1714 | 0.1714 | 0.1714 | 0.1714 | 0.1714 | 0.1714 | 0.1714
south_dakota | 2007 | other | 0.0062 | 0.0062 | 0.0062 | 0.0062 | 0.0062 | 0.0062 | 0.0062 | 0.0062 | 0.0062
tennessee | 2007 | other | 0.0481 | 0.0481 | 0.0481 | 0.0481 | 0.0481 | 0.0481 | 0.0481 | 0.0481 | 0.0481
tennessee | 2007 | foams | 0.0037 | 0.0037 | 0.0037 | 0.0037 | 0.0037 | 0.0037 | 0.0037 | 0.0037 | 0.0037
tennessee | 2007 | aerosols | 0.1986 | 0.1986 | 0.1986 | 0.1986 | 0.1986 | 0.1986 | 0.1986 | 0.1986 | 0.1986
tennessee | 2007 | annual_total | 2.1136 | 2.1136 | 2.1136 | 2.1136 | 2.1136 | 2.1136 | 2.1136 | 2.1136 | 2.1136
tennessee | 2007 | mobile_r/ac | 1.3699 | 1.3699 | 1.3699 | 1.3699 | 1.3699 | 1.3699 | 1.3699 | 1.3699 | 1.3699
tennessee | 2007 | refrigeration | 0.3744 | 0.3744 | 0.3744 | 0.3744 | 0.3744 | 0.3744 | 0.3744 | 0.3744 | 0.3744
tennessee | 2007 | air_conditioning | 0.1189 | 0.1189 | 0.1189 | 0.1189 | 0.1189 | 0.1189 | 0.1189 | 0.1189 | 0.1189
texas | 2007 | annual_total | 7.6405 | 7.6405 | 7.6405 | 7.6405 | 7.6405 | 7.6405 | 7.6405 | 7.6405 | 7.6405
texas | 2007 | air_conditioning | 0.4372 | 0.4372 | 0.4372 | 0.4372 | 0.4372 | 0.4372 | 0.4372 | 0.4372 | 0.4372
texas | 2007 | refrigeration | 1.4506 | 1.4506 | 1.4506 | 1.4506 | 1.4506 | 1.4506 | 1.4506 | 1.4506 | 1.4506
texas | 2007 | mobile_r/ac | 4.7822 | 4.7822 | 4.7822 | 4.7822 | 4.7822 | 4.7822 | 4.7822 | 4.7822 | 4.7822
texas | 2007 | other | 0.1864 | 0.1864 | 0.1864 | 0.1864 | 0.1864 | 0.1864 | 0.1864 | 0.1864 | 0.1864
texas | 2007 | foams | 0.0145 | 0.0145 | 0.0145 | 0.0145 | 0.0145 | 0.0145 | 0.0145 | 0.0145 | 0.0145
texas | 2007 | aerosols | 0.7695 | 0.7695 | 0.7695 | 0.7695 | 0.7695 | 0.7695 | 0.7695 | 0.7695 | 0.7695
utah | 2007 | refrigeration | 0.1534 | 0.1534 | 0.1534 | 0.1534 | 0.1534 | 0.1534 | 0.1534 | 0.1534 | 0.1534
utah | 2007 | annual_total | 0.8192 | 0.8192 | 0.8192 | 0.8192 | 0.8192 | 0.8192 | 0.8192 | 0.8192 | 0.8192
utah | 2007 | other | 0.0197 | 0.0197 | 0.0197 | 0.0197 | 0.0197 | 0.0197 | 0.0197 | 0.0197 | 0.0197
utah | 2007 | aerosols | 0.0814 | 0.0814 | 0.0814 | 0.0814 | 0.0814 | 0.0814 | 0.0814 | 0.0814 | 0.0814
utah | 2007 | foams | 0.0015 | 0.0015 | 0.0015 | 0.0015 | 0.0015 | 0.0015 | 0.0015 | 0.0015 | 0.0015
utah | 2007 | mobile_r/ac | 0.5258 | 0.5258 | 0.5258 | 0.5258 | 0.5258 | 0.5258 | 0.5258 | 0.5258 | 0.5258
utah | 2007 | air_conditioning | 0.0374 | 0.0374 | 0.0374 | 0.0374 | 0.0374 | 0.0374 | 0.0374 | 0.0374 | 0.0374
vermont | 2007 | mobile_r/ac | 0.1372 | 0.1372 | 0.1372 | 0.1372 | 0.1372 | 0.1372 | 0.1372 | 0.1372 | 0.1372
vermont | 2007 | other | 0.0051 | 0.0051 | 0.0051 | 0.0051 | 0.0051 | 0.0051 | 0.0051 | 0.0051 | 0.0051
vermont | 2007 | annual_total | 0.2136 | 0.2136 | 0.2136 | 0.2136 | 0.2136 | 0.2136 | 0.2136 | 0.2136 | 0.2136
vermont | 2007 | air_conditioning | 0.0106 | 0.0106 | 0.0106 | 0.0106 | 0.0106 | 0.0106 | 0.0106 | 0.0106 | 0.0106
vermont | 2007 | refrigeration | 0.0394 | 0.0394 | 0.0394 | 0.0394 | 0.0394 | 0.0394 | 0.0394 | 0.0394 | 0.0394
vermont | 2007 | aerosols | 0.0209 | 0.0209 | 0.0209 | 0.0209 | 0.0209 | 0.0209 | 0.0209 | 0.0209 | 0.0209
vermont | 2007 | foams | 0.0004 | 0.0004 | 0.0004 | 0.0004 | 0.0004 | 0.0004 | 0.0004 | 0.0004 | 0.0004
virginia | 2007 | annual_total | 2.5752 | 2.5752 | 2.5752 | 2.5752 | 2.5752 | 2.5752 | 2.5752 | 2.5752 | 2.5752
virginia | 2007 | other | 0.0613 | 0.0613 | 0.0613 | 0.0613 | 0.0613 | 0.0613 | 0.0613 | 0.0613 | 0.0613
virginia | 2007 | refrigeration | 0.4771 | 0.4771 | 0.4771 | 0.4771 | 0.4771 | 0.4771 | 0.4771 | 0.4771 | 0.4771
virginia | 2007 | foams | 0.0048 | 0.0048 | 0.0048 | 0.0048 | 0.0048 | 0.0048 | 0.0048 | 0.0048 | 0.0048
virginia | 2007 | mobile_r/ac | 1.6328 | 1.6328 | 1.6328 | 1.6328 | 1.6328 | 1.6328 | 1.6328 | 1.6328 | 1.6328
virginia | 2007 | aerosols | 0.2531 | 0.2531 | 0.2531 | 0.2531 | 0.2531 | 0.2531 | 0.2531 | 0.2531 | 0.2531
virginia | 2007 | air_conditioning | 0.1463 | 0.1463 | 0.1463 | 0.1463 | 0.1463 | 0.1463 | 0.1463 | 0.1463 | 0.1463
washington | 2007 | other | 0.0517 | 0.0517 | 0.0517 | 0.0517 | 0.0517 | 0.0517 | 0.0517 | 0.0517 | 0.0517
washington | 2007 | mobile_r/ac | 1.154 | 1.154 | 1.154 | 1.154 | 1.154 | 1.154 | 1.154 | 1.154 | 1.154
washington | 2007 | refrigeration | 0.4024 | 0.4024 | 0.4024 | 0.4024 | 0.4024 | 0.4024 | 0.4024 | 0.4024 | 0.4024
washington | 2007 | foams | 0.004 | 0.004 | 0.004 | 0.004 | 0.004 | 0.004 | 0.004 | 0.004 | 0.004
washington | 2007 | annual_total | 1.9067 | 1.9067 | 1.9067 | 1.9067 | 1.9067 | 1.9067 | 1.9067 | 1.9067 | 1.9067
washington | 2007 | air_conditioning | 0.0811 | 0.0811 | 0.0811 | 0.0811 | 0.0811 | 0.0811 | 0.0811 | 0.0811 | 0.0811
washington | 2007 | aerosols | 0.2134 | 0.2134 | 0.2134 | 0.2134 | 0.2134 | 0.2134 | 0.2134 | 0.2134 | 0.2134
washington_dc | 2007 | other | 0.0043 | 0.0043 | 0.0043 | 0.0043 | 0.0043 | 0.0043 | 0.0043 | 0.0043 | 0.0043
washington_dc | 2007 | air_conditioning | 0.0119 | 0.0119 | 0.0119 | 0.0119 | 0.0119 | 0.0119 | 0.0119 | 0.0119 | 0.0119
washington_dc | 2007 | annual_total | 0.1535 | 0.1535 | 0.1535 | 0.1535 | 0.1535 | 0.1535 | 0.1535 | 0.1535 | 0.1535
washington_dc | 2007 | aerosols | 0.0178 | 0.0178 | 0.0178 | 0.0178 | 0.0178 | 0.0178 | 0.0178 | 0.0178 | 0.0178
washington_dc | 2007 | mobile_r/ac | 0.0858 | 0.0858 | 0.0858 | 0.0858 | 0.0858 | 0.0858 | 0.0858 | 0.0858 | 0.0858
washington_dc | 2007 | refrigeration | 0.0335 | 0.0335 | 0.0335 | 0.0335 | 0.0335 | 0.0335 | 0.0335 | 0.0335 | 0.0335
washington_dc | 2007 | foams | 0.0003 | 0.0003 | 0.0003 | 0.0003 | 0.0003 | 0.0003 | 0.0003 | 0.0003 | 0.0003
west_virginia | 2007 | aerosols | 0.0597 | 0.0597 | 0.0597 | 0.0597 | 0.0597 | 0.0597 | 0.0597 | 0.0597 | 0.0597
west_virginia | 2007 | refrigeration | 0.1126 | 0.1126 | 0.1126 | 0.1126 | 0.1126 | 0.1126 | 0.1126 | 0.1126 | 0.1126
west_virginia | 2007 | air_conditioning | 0.0369 | 0.0369 | 0.0369 | 0.0369 | 0.0369 | 0.0369 | 0.0369 | 0.0369 | 0.0369
west_virginia | 2007 | other | 0.0145 | 0.0145 | 0.0145 | 0.0145 | 0.0145 | 0.0145 | 0.0145 | 0.0145 | 0.0145
west_virginia | 2007 | annual_total | 0.5743 | 0.5743 | 0.5743 | 0.5743 | 0.5743 | 0.5743 | 0.5743 | 0.5743 | 0.5743
west_virginia | 2007 | mobile_r/ac | 0.3495 | 0.3495 | 0.3495 | 0.3495 | 0.3495 | 0.3495 | 0.3495 | 0.3495 | 0.3495
west_virginia | 2007 | foams | 0.0011 | 0.0011 | 0.0011 | 0.0011 | 0.0011 | 0.0011 | 0.0011 | 0.0011 | 0.0011
wisconsin | 2007 | other | 0.0446 | 0.0446 | 0.0446 | 0.0446 | 0.0446 | 0.0446 | 0.0446 | 0.0446 | 0.0446
wisconsin | 2007 | foams | 0.0035 | 0.0035 | 0.0035 | 0.0035 | 0.0035 | 0.0035 | 0.0035 | 0.0035 | 0.0035
wisconsin | 2007 | annual_total | 1.8074 | 1.8074 | 1.8074 | 1.8074 | 1.8074 | 1.8074 | 1.8074 | 1.8074 | 1.8074
wisconsin | 2007 | air_conditioning | 0.1063 | 0.1063 | 0.1063 | 0.1063 | 0.1063 | 0.1063 | 0.1063 | 0.1063 | 0.1063
wisconsin | 2007 | mobile_r/ac | 1.1222 | 1.1222 | 1.1222 | 1.1222 | 1.1222 | 1.1222 | 1.1222 | 1.1222 | 1.1222
wisconsin | 2007 | aerosols | 0.184 | 0.184 | 0.184 | 0.184 | 0.184 | 0.184 | 0.184 | 0.184 | 0.184
wisconsin | 2007 | refrigeration | 0.3469 | 0.3469 | 0.3469 | 0.3469 | 0.3469 | 0.3469 | 0.3469 | 0.3469 | 0.3469
wyoming | 2007 | annual_total | 0.2279 | 0.2279 | 0.2279 | 0.2279 | 0.2279 | 0.2279 | 0.2279 | 0.2279 | 0.2279
wyoming | 2007 | other | 0.0041 | 0.0041 | 0.0041 | 0.0041 | 0.0041 | 0.0041 | 0.0041 | 0.0041 | 0.0041
wyoming | 2007 | air_conditioning | 0.0086 | 0.0086 | 0.0086 | 0.0086 | 0.0086 | 0.0086 | 0.0086 | 0.0086 | 0.0086
wyoming | 2007 | aerosols | 0.0168 | 0.0168 | 0.0168 | 0.0168 | 0.0168 | 0.0168 | 0.0168 | 0.0168 | 0.0168
wyoming | 2007 | foams | 0.0003 | 0.0003 | 0.0003 | 0.0003 | 0.0003 | 0.0003 | 0.0003 | 0.0003 | 0.0003
wyoming | 2007 | refrigeration | 0.0316 | 0.0316 | 0.0316 | 0.0316 | 0.0316 | 0.0316 | 0.0316 | 0.0316 | 0.0316
wyoming | 2007 | mobile_r/ac | 0.1666 | 0.1666 | 0.1666 | 0.1666 | 0.1666 | 0.1666 | 0.1666 | 0.1666 | 0.1666
alabama | 2008 | air_conditioning | 0.1104 | 0.1104 | 0.1104 | 0.1104 | 0.1104 | 0.1104 | 0.1104 | 0.1104 | 0.1104
alabama | 2008 | aerosols | 0.1634 | 0.1634 | 0.1634 | 0.1634 | 0.1634 | 0.1634 | 0.1634 | 0.1634 | 0.1634
alabama | 2008 | other | 0.0364 | 0.0364 | 0.0364 | 0.0364 | 0.0364 | 0.0364 | 0.0364 | 0.0364 | 0.0364
alabama | 2008 | foams | 0.0038 | 0.0038 | 0.0038 | 0.0038 | 0.0038 | 0.0038 | 0.0038 | 0.0038 | 0.0038
alabama | 2008 | refrigeration | 0.3195 | 0.3195 | 0.3195 | 0.3195 | 0.3195 | 0.3195 | 0.3195 | 0.3195 | 0.3195
alabama | 2008 | annual_total | 1.8825 | 1.8825 | 1.8825 | 1.8825 | 1.8825 | 1.8825 | 1.8825 | 1.8825 | 1.8825
alabama | 2008 | mobile_r/ac | 1.2491 | 1.2491 | 1.2491 | 1.2491 | 1.2491 | 1.2491 | 1.2491 | 1.2491 | 1.2491
alaska | 2008 | annual_total | 0.1961 | 0.1961 | 0.1961 | 0.1961 | 0.1961 | 0.1961 | 0.1961 | 0.1961 | 0.1961
alaska | 2008 | mobile_r/ac | 0.1053 | 0.1053 | 0.1053 | 0.1053 | 0.1053 | 0.1053 | 0.1053 | 0.1053 | 0.1053
alaska | 2008 | foams | 0.0006 | 0.0006 | 0.0006 | 0.0006 | 0.0006 | 0.0006 | 0.0006 | 0.0006 | 0.0006
alaska | 2008 | other | 0.0054 | 0.0054 | 0.0054 | 0.0054 | 0.0054 | 0.0054 | 0.0054 | 0.0054 | 0.0054
alaska | 2008 | refrigeration | 0.0475 | 0.0475 | 0.0475 | 0.0475 | 0.0475 | 0.0475 | 0.0475 | 0.0475 | 0.0475
alaska | 2008 | air_conditioning | 0.013 | 0.013 | 0.013 | 0.013 | 0.013 | 0.013 | 0.013 | 0.013 | 0.013
alaska | 2008 | aerosols | 0.0243 | 0.0243 | 0.0243 | 0.0243 | 0.0243 | 0.0243 | 0.0243 | 0.0243 | 0.0243
arizona | 2008 | refrigeration | 0.4419 | 0.4419 | 0.4419 | 0.4419 | 0.4419 | 0.4419 | 0.4419 | 0.4419 | 0.4419
arizona | 2008 | annual_total | 2.0658 | 2.0658 | 2.0658 | 2.0658 | 2.0658 | 2.0658 | 2.0658 | 2.0658 | 2.0658
arizona | 2008 | foams | 0.0052 | 0.0052 | 0.0052 | 0.0052 | 0.0052 | 0.0052 | 0.0052 | 0.0052 | 0.0052
arizona | 2008 | air_conditioning | 0.1192 | 0.1192 | 0.1192 | 0.1192 | 0.1192 | 0.1192 | 0.1192 | 0.1192 | 0.1192
arizona | 2008 | other | 0.0503 | 0.0503 | 0.0503 | 0.0503 | 0.0503 | 0.0503 | 0.0503 | 0.0503 | 0.0503
arizona | 2008 | aerosols | 0.226 | 0.226 | 0.226 | 0.226 | 0.226 | 0.226 | 0.226 | 0.226 | 0.226
arizona | 2008 | mobile_r/ac | 1.2231 | 1.2231 | 1.2231 | 1.2231 | 1.2231 | 1.2231 | 1.2231 | 1.2231 | 1.2231
arkansas | 2008 | air_conditioning | 0.0674 | 0.0674 | 0.0674 | 0.0674 | 0.0674 | 0.0674 | 0.0674 | 0.0674 | 0.0674
arkansas | 2008 | other | 0.0226 | 0.0226 | 0.0226 | 0.0226 | 0.0226 | 0.0226 | 0.0226 | 0.0226 | 0.0226
arkansas | 2008 | aerosols | 0.1014 | 0.1014 | 0.1014 | 0.1014 | 0.1014 | 0.1014 | 0.1014 | 0.1014 | 0.1014
arkansas | 2008 | mobile_r/ac | 0.6465 | 0.6465 | 0.6465 | 0.6465 | 0.6465 | 0.6465 | 0.6465 | 0.6465 | 0.6465
arkansas | 2008 | foams | 0.0023 | 0.0023 | 0.0023 | 0.0023 | 0.0023 | 0.0023 | 0.0023 | 0.0023 | 0.0023
arkansas | 2008 | annual_total | 1.0386 | 1.0386 | 1.0386 | 1.0386 | 1.0386 | 1.0386 | 1.0386 | 1.0386 | 1.0386
arkansas | 2008 | refrigeration | 0.1983 | 0.1983 | 0.1983 | 0.1983 | 0.1983 | 0.1983 | 0.1983 | 0.1983 | 0.1983
california | 2008 | mobile_r/ac | 5.7335 | 5.7335 | 5.7335 | 5.7335 | 5.7335 | 5.7335 | 5.7335 | 5.7335 | 5.7335
california | 2008 | other | 0.2968 | 0.2968 | 0.2968 | 0.2968 | 0.2968 | 0.2968 | 0.2968 | 0.2968 | 0.2968
california | 2008 | air_conditioning | 0.6598 | 0.6598 | 0.6598 | 0.6598 | 0.6598 | 0.6598 | 0.6598 | 0.6598 | 0.6598
california | 2008 | annual_total | 10.6585 | 10.6585 | 10.6585 | 10.6585 | 10.6585 | 10.6585 | 10.6585 | 10.6585 | 10.6585
california | 2008 | foams | 0.0306 | 0.0306 | 0.0306 | 0.0306 | 0.0306 | 0.0306 | 0.0306 | 0.0306 | 0.0306
california | 2008 | refrigeration | 2.6053 | 2.6053 | 2.6053 | 2.6053 | 2.6053 | 2.6053 | 2.6053 | 2.6053 | 2.6053
california | 2008 | aerosols | 1.3324 | 1.3324 | 1.3324 | 1.3324 | 1.3324 | 1.3324 | 1.3324 | 1.3324 | 1.3324
colorado | 2008 | annual_total | 1.5826 | 1.5826 | 1.5826 | 1.5826 | 1.5826 | 1.5826 | 1.5826 | 1.5826 | 1.5826
colorado | 2008 | foams | 0.0039 | 0.0039 | 0.0039 | 0.0039 | 0.0039 | 0.0039 | 0.0039 | 0.0039 | 0.0039
colorado | 2008 | other | 0.0378 | 0.0378 | 0.0378 | 0.0378 | 0.0378 | 0.0378 | 0.0378 | 0.0378 | 0.0378
colorado | 2008 | air_conditioning | 0.092 | 0.092 | 0.092 | 0.092 | 0.092 | 0.092 | 0.092 | 0.092 | 0.092
colorado | 2008 | mobile_r/ac | 0.9473 | 0.9473 | 0.9473 | 0.9473 | 0.9473 | 0.9473 | 0.9473 | 0.9473 | 0.9473
colorado | 2008 | refrigeration | 0.3319 | 0.3319 | 0.3319 | 0.3319 | 0.3319 | 0.3319 | 0.3319 | 0.3319 | 0.3319
colorado | 2008 | aerosols | 0.1697 | 0.1697 | 0.1697 | 0.1697 | 0.1697 | 0.1697 | 0.1697 | 0.1697 | 0.1697
connecticut | 2008 | air_conditioning | 0.0672 | 0.0672 | 0.0672 | 0.0672 | 0.0672 | 0.0672 | 0.0672 | 0.0672 | 0.0672
connecticut | 2008 | annual_total | 1.1037 | 1.1037 | 1.1037 | 1.1037 | 1.1037 | 1.1037 | 1.1037 | 1.1037 | 1.1037
connecticut | 2008 | foams | 0.0029 | 0.0029 | 0.0029 | 0.0029 | 0.0029 | 0.0029 | 0.0029 | 0.0029 | 0.0029
connecticut | 2008 | aerosols | 0.127 | 0.127 | 0.127 | 0.127 | 0.127 | 0.127 | 0.127 | 0.127 | 0.127
connecticut | 2008 | other | 0.0283 | 0.0283 | 0.0283 | 0.0283 | 0.0283 | 0.0283 | 0.0283 | 0.0283 | 0.0283
connecticut | 2008 | refrigeration | 0.2482 | 0.2482 | 0.2482 | 0.2482 | 0.2482 | 0.2482 | 0.2482 | 0.2482 | 0.2482
connecticut | 2008 | mobile_r/ac | 0.6302 | 0.6302 | 0.6302 | 0.6302 | 0.6302 | 0.6302 | 0.6302 | 0.6302 | 0.6302
delaware | 2008 | aerosols | 0.031 | 0.031 | 0.031 | 0.031 | 0.031 | 0.031 | 0.031 | 0.031 | 0.031
delaware | 2008 | refrigeration | 0.0605 | 0.0605 | 0.0605 | 0.0605 | 0.0605 | 0.0605 | 0.0605 | 0.0605 | 0.0605
delaware | 2008 | mobile_r/ac | 0.1833 | 0.1833 | 0.1833 | 0.1833 | 0.1833 | 0.1833 | 0.1833 | 0.1833 | 0.1833
delaware | 2008 | foams | 0.0007 | 0.0007 | 0.0007 | 0.0007 | 0.0007 | 0.0007 | 0.0007 | 0.0007 | 0.0007
delaware | 2008 | annual_total | 0.303 | 0.303 | 0.303 | 0.303 | 0.303 | 0.303 | 0.303 | 0.303 | 0.303
delaware | 2008 | air_conditioning | 0.0206 | 0.0206 | 0.0206 | 0.0206 | 0.0206 | 0.0206 | 0.0206 | 0.0206 | 0.0206
delaware | 2008 | other | 0.0069 | 0.0069 | 0.0069 | 0.0069 | 0.0069 | 0.0069 | 0.0069 | 0.0069 | 0.0069
florida | 2008 | annual_total | 6.4669 | 6.4669 | 6.4669 | 6.4669 | 6.4669 | 6.4669 | 6.4669 | 6.4669 | 6.4669
florida | 2008 | refrigeration | 1.2958 | 1.2958 | 1.2958 | 1.2958 | 1.2958 | 1.2958 | 1.2958 | 1.2958 | 1.2958
florida | 2008 | foams | 0.0152 | 0.0152 | 0.0152 | 0.0152 | 0.0152 | 0.0152 | 0.0152 | 0.0152 | 0.0152
florida | 2008 | mobile_r/ac | 3.9006 | 3.9006 | 3.9006 | 3.9006 | 3.9006 | 3.9006 | 3.9006 | 3.9006 | 3.9006
florida | 2008 | other | 0.1476 | 0.1476 | 0.1476 | 0.1476 | 0.1476 | 0.1476 | 0.1476 | 0.1476 | 0.1476
florida | 2008 | aerosols | 0.6627 | 0.6627 | 0.6627 | 0.6627 | 0.6627 | 0.6627 | 0.6627 | 0.6627 | 0.6627
florida | 2008 | air_conditioning | 0.4448 | 0.4448 | 0.4448 | 0.4448 | 0.4448 | 0.4448 | 0.4448 | 0.4448 | 0.4448
georgia | 2008 | refrigeration | 0.652 | 0.652 | 0.652 | 0.652 | 0.652 | 0.652 | 0.652 | 0.652 | 0.652
georgia | 2008 | air_conditioning | 0.2137 | 0.2137 | 0.2137 | 0.2137 | 0.2137 | 0.2137 | 0.2137 | 0.2137 | 0.2137
georgia | 2008 | aerosols | 0.3335 | 0.3335 | 0.3335 | 0.3335 | 0.3335 | 0.3335 | 0.3335 | 0.3335 | 0.3335
georgia | 2008 | mobile_r/ac | 2.1343 | 2.1343 | 2.1343 | 2.1343 | 2.1343 | 2.1343 | 2.1343 | 2.1343 | 2.1343
georgia | 2008 | other | 0.0743 | 0.0743 | 0.0743 | 0.0743 | 0.0743 | 0.0743 | 0.0743 | 0.0743 | 0.0743
georgia | 2008 | foams | 0.0077 | 0.0077 | 0.0077 | 0.0077 | 0.0077 | 0.0077 | 0.0077 | 0.0077 | 0.0077
georgia | 2008 | annual_total | 3.4155 | 3.4155 | 3.4155 | 3.4155 | 3.4155 | 3.4155 | 3.4155 | 3.4155 | 3.4155
hawaii | 2008 | annual_total | 0.3912 | 0.3912 | 0.3912 | 0.3912 | 0.3912 | 0.3912 | 0.3912 | 0.3912 | 0.3912
hawaii | 2008 | mobile_r/ac | 0.2165 | 0.2165 | 0.2165 | 0.2165 | 0.2165 | 0.2165 | 0.2165 | 0.2165 | 0.2165
hawaii | 2008 | refrigeration | 0.0921 | 0.0921 | 0.0921 | 0.0921 | 0.0921 | 0.0921 | 0.0921 | 0.0921 | 0.0921
hawaii | 2008 | foams | 0.0011 | 0.0011 | 0.0011 | 0.0011 | 0.0011 | 0.0011 | 0.0011 | 0.0011 | 0.0011
hawaii | 2008 | air_conditioning | 0.0239 | 0.0239 | 0.0239 | 0.0239 | 0.0239 | 0.0239 | 0.0239 | 0.0239 | 0.0239
hawaii | 2008 | aerosols | 0.0471 | 0.0471 | 0.0471 | 0.0471 | 0.0471 | 0.0471 | 0.0471 | 0.0471 | 0.0471
hawaii | 2008 | other | 0.0105 | 0.0105 | 0.0105 | 0.0105 | 0.0105 | 0.0105 | 0.0105 | 0.0105 | 0.0105
idaho | 2008 | other | 0.0117 | 0.0117 | 0.0117 | 0.0117 | 0.0117 | 0.0117 | 0.0117 | 0.0117 | 0.0117
idaho | 2008 | mobile_r/ac | 0.308 | 0.308 | 0.308 | 0.308 | 0.308 | 0.308 | 0.308 | 0.308 | 0.308
idaho | 2008 | foams | 0.0012 | 0.0012 | 0.0012 | 0.0012 | 0.0012 | 0.0012 | 0.0012 | 0.0012 | 0.0012
idaho | 2008 | refrigeration | 0.103 | 0.103 | 0.103 | 0.103 | 0.103 | 0.103 | 0.103 | 0.103 | 0.103
idaho | 2008 | annual_total | 0.5046 | 0.5046 | 0.5046 | 0.5046 | 0.5046 | 0.5046 | 0.5046 | 0.5046 | 0.5046
idaho | 2008 | air_conditioning | 0.0281 | 0.0281 | 0.0281 | 0.0281 | 0.0281 | 0.0281 | 0.0281 | 0.0281 | 0.0281
idaho | 2008 | aerosols | 0.0527 | 0.0527 | 0.0527 | 0.0527 | 0.0527 | 0.0527 | 0.0527 | 0.0527 | 0.0527
illinois | 2008 | aerosols | 0.459 | 0.459 | 0.459 | 0.459 | 0.459 | 0.459 | 0.459 | 0.459 | 0.459
illinois | 2008 | mobile_r/ac | 2.2062 | 2.2062 | 2.2062 | 2.2062 | 2.2062 | 2.2062 | 2.2062 | 2.2062 | 2.2062
illinois | 2008 | foams | 0.0106 | 0.0106 | 0.0106 | 0.0106 | 0.0106 | 0.0106 | 0.0106 | 0.0106 | 0.0106
illinois | 2008 | air_conditioning | 0.2754 | 0.2754 | 0.2754 | 0.2754 | 0.2754 | 0.2754 | 0.2754 | 0.2754 | 0.2754
illinois | 2008 | other | 0.1022 | 0.1022 | 0.1022 | 0.1022 | 0.1022 | 0.1022 | 0.1022 | 0.1022 | 0.1022
illinois | 2008 | annual_total | 3.9508 | 3.9508 | 3.9508 | 3.9508 | 3.9508 | 3.9508 | 3.9508 | 3.9508 | 3.9508
illinois | 2008 | refrigeration | 0.8974 | 0.8974 | 0.8974 | 0.8974 | 0.8974 | 0.8974 | 0.8974 | 0.8974 | 0.8974
indiana | 2008 | foams | 0.0052 | 0.0052 | 0.0052 | 0.0052 | 0.0052 | 0.0052 | 0.0052 | 0.0052 | 0.0052
indiana | 2008 | other | 0.0505 | 0.0505 | 0.0505 | 0.0505 | 0.0505 | 0.0505 | 0.0505 | 0.0505 | 0.0505
indiana | 2008 | aerosols | 0.2266 | 0.2266 | 0.2266 | 0.2266 | 0.2266 | 0.2266 | 0.2266 | 0.2266 | 0.2266
indiana | 2008 | air_conditioning | 0.1402 | 0.1402 | 0.1402 | 0.1402 | 0.1402 | 0.1402 | 0.1402 | 0.1402 | 0.1402
indiana | 2008 | annual_total | 2.3732 | 2.3732 | 2.3732 | 2.3732 | 2.3732 | 2.3732 | 2.3732 | 2.3732 | 2.3732
indiana | 2008 | refrigeration | 0.4431 | 0.4431 | 0.4431 | 0.4431 | 0.4431 | 0.4431 | 0.4431 | 0.4431 | 0.4431
indiana | 2008 | mobile_r/ac | 1.5076 | 1.5076 | 1.5076 | 1.5076 | 1.5076 | 1.5076 | 1.5076 | 1.5076 | 1.5076
iowa | 2008 | refrigeration | 0.2096 | 0.2096 | 0.2096 | 0.2096 | 0.2096 | 0.2096 | 0.2096 | 0.2096 | 0.2096
iowa | 2008 | foams | 0.0025 | 0.0025 | 0.0025 | 0.0025 | 0.0025 | 0.0025 | 0.0025 | 0.0025 | 0.0025
iowa | 2008 | air_conditioning | 0.0668 | 0.0668 | 0.0668 | 0.0668 | 0.0668 | 0.0668 | 0.0668 | 0.0668 | 0.0668
iowa | 2008 | mobile_r/ac | 0.624 | 0.624 | 0.624 | 0.624 | 0.624 | 0.624 | 0.624 | 0.624 | 0.624
iowa | 2008 | other | 0.0239 | 0.0239 | 0.0239 | 0.0239 | 0.0239 | 0.0239 | 0.0239 | 0.0239 | 0.0239
iowa | 2008 | annual_total | 1.0339 | 1.0339 | 1.0339 | 1.0339 | 1.0339 | 1.0339 | 1.0339 | 1.0339 | 1.0339
iowa | 2008 | aerosols | 0.1072 | 0.1072 | 0.1072 | 0.1072 | 0.1072 | 0.1072 | 0.1072 | 0.1072 | 0.1072
kansas | 2008 | refrigeration | 0.1947 | 0.1947 | 0.1947 | 0.1947 | 0.1947 | 0.1947 | 0.1947 | 0.1947 | 0.1947
kansas | 2008 | other | 0.0222 | 0.0222 | 0.0222 | 0.0222 | 0.0222 | 0.0222 | 0.0222 | 0.0222 | 0.0222
kansas | 2008 | aerosols | 0.0996 | 0.0996 | 0.0996 | 0.0996 | 0.0996 | 0.0996 | 0.0996 | 0.0996 | 0.0996
kansas | 2008 | foams | 0.0023 | 0.0023 | 0.0023 | 0.0023 | 0.0023 | 0.0023 | 0.0023 | 0.0023 | 0.0023
kansas | 2008 | air_conditioning | 0.0618 | 0.0618 | 0.0618 | 0.0618 | 0.0618 | 0.0618 | 0.0618 | 0.0618 | 0.0618
kansas | 2008 | annual_total | 0.9791 | 0.9791 | 0.9791 | 0.9791 | 0.9791 | 0.9791 | 0.9791 | 0.9791 | 0.9791
kansas | 2008 | mobile_r/ac | 0.5986 | 0.5986 | 0.5986 | 0.5986 | 0.5986 | 0.5986 | 0.5986 | 0.5986 | 0.5986
kentucky | 2008 | air_conditioning | 0.0997 | 0.0997 | 0.0997 | 0.0997 | 0.0997 | 0.0997 | 0.0997 | 0.0997 | 0.0997
kentucky | 2008 | foams | 0.0035 | 0.0035 | 0.0035 | 0.0035 | 0.0035 | 0.0035 | 0.0035 | 0.0035 | 0.0035
kentucky | 2008 | refrigeration | 0.2955 | 0.2955 | 0.2955 | 0.2955 | 0.2955 | 0.2955 | 0.2955 | 0.2955 | 0.2955
kentucky | 2008 | other | 0.0337 | 0.0337 | 0.0337 | 0.0337 | 0.0337 | 0.0337 | 0.0337 | 0.0337 | 0.0337
kentucky | 2008 | annual_total | 1.5464 | 1.5464 | 1.5464 | 1.5464 | 1.5464 | 1.5464 | 1.5464 | 1.5464 | 1.5464
kentucky | 2008 | aerosols | 0.1511 | 0.1511 | 0.1511 | 0.1511 | 0.1511 | 0.1511 | 0.1511 | 0.1511 | 0.1511
kentucky | 2008 | mobile_r/ac | 0.9629 | 0.9629 | 0.9629 | 0.9629 | 0.9629 | 0.9629 | 0.9629 | 0.9629 | 0.9629
louisiana | 2008 | aerosols | 0.1639 | 0.1639 | 0.1639 | 0.1639 | 0.1639 | 0.1639 | 0.1639 | 0.1639 | 0.1639
louisiana | 2008 | mobile_r/ac | 0.9379 | 0.9379 | 0.9379 | 0.9379 | 0.9379 | 0.9379 | 0.9379 | 0.9379 | 0.9379
louisiana | 2008 | other | 0.0365 | 0.0365 | 0.0365 | 0.0365 | 0.0365 | 0.0365 | 0.0365 | 0.0365 | 0.0365
louisiana | 2008 | foams | 0.0038 | 0.0038 | 0.0038 | 0.0038 | 0.0038 | 0.0038 | 0.0038 | 0.0038 | 0.0038
louisiana | 2008 | air_conditioning | 0.105 | 0.105 | 0.105 | 0.105 | 0.105 | 0.105 | 0.105 | 0.105 | 0.105
louisiana | 2008 | refrigeration | 0.3205 | 0.3205 | 0.3205 | 0.3205 | 0.3205 | 0.3205 | 0.3205 | 0.3205 | 0.3205
louisiana | 2008 | annual_total | 1.5676 | 1.5676 | 1.5676 | 1.5676 | 1.5676 | 1.5676 | 1.5676 | 1.5676 | 1.5676
maine | 2008 | foams | 0.0011 | 0.0011 | 0.0011 | 0.0011 | 0.0011 | 0.0011 | 0.0011 | 0.0011 | 0.0011
maine | 2008 | annual_total | 0.4648 | 0.4648 | 0.4648 | 0.4648 | 0.4648 | 0.4648 | 0.4648 | 0.4648 | 0.4648
maine | 2008 | air_conditioning | 0.0282 | 0.0282 | 0.0282 | 0.0282 | 0.0282 | 0.0282 | 0.0282 | 0.0282 | 0.0282
maine | 2008 | other | 0.0107 | 0.0107 | 0.0107 | 0.0107 | 0.0107 | 0.0107 | 0.0107 | 0.0107 | 0.0107
maine | 2008 | mobile_r/ac | 0.283 | 0.283 | 0.283 | 0.283 | 0.283 | 0.283 | 0.283 | 0.283 | 0.283
maine | 2008 | refrigeration | 0.0938 | 0.0938 | 0.0938 | 0.0938 | 0.0938 | 0.0938 | 0.0938 | 0.0938 | 0.0938
maine | 2008 | aerosols | 0.048 | 0.048 | 0.048 | 0.048 | 0.048 | 0.048 | 0.048 | 0.048 | 0.048
maryland | 2008 | air_conditioning | 0.1289 | 0.1289 | 0.1289 | 0.1289 | 0.1289 | 0.1289 | 0.1289 | 0.1289 | 0.1289
maryland | 2008 | annual_total | 1.9355 | 1.9355 | 1.9355 | 1.9355 | 1.9355 | 1.9355 | 1.9355 | 1.9355 | 1.9355
maryland | 2008 | other | 0.0461 | 0.0461 | 0.0461 | 0.0461 | 0.0461 | 0.0461 | 0.0461 | 0.0461 | 0.0461
maryland | 2008 | refrigeration | 0.4044 | 0.4044 | 0.4044 | 0.4044 | 0.4044 | 0.4044 | 0.4044 | 0.4044 | 0.4044
maryland | 2008 | foams | 0.0048 | 0.0048 | 0.0048 | 0.0048 | 0.0048 | 0.0048 | 0.0048 | 0.0048 | 0.0048
maryland | 2008 | mobile_r/ac | 1.1447 | 1.1447 | 1.1447 | 1.1447 | 1.1447 | 1.1447 | 1.1447 | 1.1447 | 1.1447
maryland | 2008 | aerosols | 0.2068 | 0.2068 | 0.2068 | 0.2068 | 0.2068 | 0.2068 | 0.2068 | 0.2068 | 0.2068
massachusetts | 2008 | aerosols | 0.236 | 0.236 | 0.236 | 0.236 | 0.236 | 0.236 | 0.236 | 0.236 | 0.236
massachusetts | 2008 | other | 0.0526 | 0.0526 | 0.0526 | 0.0526 | 0.0526 | 0.0526 | 0.0526 | 0.0526 | 0.0526
massachusetts | 2008 | annual_total | 2.0179 | 2.0179 | 2.0179 | 2.0179 | 2.0179 | 2.0179 | 2.0179 | 2.0179 | 2.0179
massachusetts | 2008 | refrigeration | 0.4615 | 0.4615 | 0.4615 | 0.4615 | 0.4615 | 0.4615 | 0.4615 | 0.4615 | 0.4615
massachusetts | 2008 | air_conditioning | 0.1256 | 0.1256 | 0.1256 | 0.1256 | 0.1256 | 0.1256 | 0.1256 | 0.1256 | 0.1256
massachusetts | 2008 | mobile_r/ac | 1.1367 | 1.1367 | 1.1367 | 1.1367 | 1.1367 | 1.1367 | 1.1367 | 1.1367 | 1.1367
massachusetts | 2008 | foams | 0.0054 | 0.0054 | 0.0054 | 0.0054 | 0.0054 | 0.0054 | 0.0054 | 0.0054 | 0.0054
michigan | 2008 | annual_total | 3.4159 | 3.4159 | 3.4159 | 3.4159 | 3.4159 | 3.4159 | 3.4159 | 3.4159 | 3.4159
michigan | 2008 | air_conditioning | 0.2281 | 0.2281 | 0.2281 | 0.2281 | 0.2281 | 0.2281 | 0.2281 | 0.2281 | 0.2281
michigan | 2008 | refrigeration | 0.7233 | 0.7233 | 0.7233 | 0.7233 | 0.7233 | 0.7233 | 0.7233 | 0.7233 | 0.7233
michigan | 2008 | mobile_r/ac | 2.0037 | 2.0037 | 2.0037 | 2.0037 | 2.0037 | 2.0037 | 2.0037 | 2.0037 | 2.0037
michigan | 2008 | foams | 0.0085 | 0.0085 | 0.0085 | 0.0085 | 0.0085 | 0.0085 | 0.0085 | 0.0085 | 0.0085
michigan | 2008 | other | 0.0824 | 0.0824 | 0.0824 | 0.0824 | 0.0824 | 0.0824 | 0.0824 | 0.0824 | 0.0824
michigan | 2008 | aerosols | 0.3699 | 0.3699 | 0.3699 | 0.3699 | 0.3699 | 0.3699 | 0.3699 | 0.3699 | 0.3699
minnesota | 2008 | aerosols | 0.1903 | 0.1903 | 0.1903 | 0.1903 | 0.1903 | 0.1903 | 0.1903 | 0.1903 | 0.1903
minnesota | 2008 | refrigeration | 0.3721 | 0.3721 | 0.3721 | 0.3721 | 0.3721 | 0.3721 | 0.3721 | 0.3721 | 0.3721
minnesota | 2008 | foams | 0.0044 | 0.0044 | 0.0044 | 0.0044 | 0.0044 | 0.0044 | 0.0044 | 0.0044 | 0.0044
minnesota | 2008 | air_conditioning | 0.1172 | 0.1172 | 0.1172 | 0.1172 | 0.1172 | 0.1172 | 0.1172 | 0.1172 | 0.1172
minnesota | 2008 | other | 0.0424 | 0.0424 | 0.0424 | 0.0424 | 0.0424 | 0.0424 | 0.0424 | 0.0424 | 0.0424
minnesota | 2008 | mobile_r/ac | 1.1355 | 1.1355 | 1.1355 | 1.1355 | 1.1355 | 1.1355 | 1.1355 | 1.1355 | 1.1355
minnesota | 2008 | annual_total | 1.8618 | 1.8618 | 1.8618 | 1.8618 | 1.8618 | 1.8618 | 1.8618 | 1.8618 | 1.8618
mississippi | 2008 | annual_total | 1.1576 | 1.1576 | 1.1576 | 1.1576 | 1.1576 | 1.1576 | 1.1576 | 1.1576 | 1.1576
mississippi | 2008 | air_conditioning | 0.0678 | 0.0678 | 0.0678 | 0.0678 | 0.0678 | 0.0678 | 0.0678 | 0.0678 | 0.0678
mississippi | 2008 | mobile_r/ac | 0.752 | 0.752 | 0.752 | 0.752 | 0.752 | 0.752 | 0.752 | 0.752 | 0.752
mississippi | 2008 | refrigeration | 0.2063 | 0.2063 | 0.2063 | 0.2063 | 0.2063 | 0.2063 | 0.2063 | 0.2063 | 0.2063
mississippi | 2008 | foams | 0.0024 | 0.0024 | 0.0024 | 0.0024 | 0.0024 | 0.0024 | 0.0024 | 0.0024 | 0.0024
mississippi | 2008 | aerosols | 0.1055 | 0.1055 | 0.1055 | 0.1055 | 0.1055 | 0.1055 | 0.1055 | 0.1055 | 0.1055
mississippi | 2008 | other | 0.0235 | 0.0235 | 0.0235 | 0.0235 | 0.0235 | 0.0235 | 0.0235 | 0.0235 | 0.0235
missouri | 2008 | foams | 0.0048 | 0.0048 | 0.0048 | 0.0048 | 0.0048 | 0.0048 | 0.0048 | 0.0048 | 0.0048
missouri | 2008 | annual_total | 2.0372 | 2.0372 | 2.0372 | 2.0372 | 2.0372 | 2.0372 | 2.0372 | 2.0372 | 2.0372
missouri | 2008 | air_conditioning | 0.1326 | 0.1326 | 0.1326 | 0.1326 | 0.1326 | 0.1326 | 0.1326 | 0.1326 | 0.1326
missouri | 2008 | other | 0.0467 | 0.0467 | 0.0467 | 0.0467 | 0.0467 | 0.0467 | 0.0467 | 0.0467 | 0.0467
missouri | 2008 | aerosols | 0.2096 | 0.2096 | 0.2096 | 0.2096 | 0.2096 | 0.2096 | 0.2096 | 0.2096 | 0.2096
missouri | 2008 | refrigeration | 0.4097 | 0.4097 | 0.4097 | 0.4097 | 0.4097 | 0.4097 | 0.4097 | 0.4097 | 0.4097
missouri | 2008 | mobile_r/ac | 1.2338 | 1.2338 | 1.2338 | 1.2338 | 1.2338 | 1.2338 | 1.2338 | 1.2338 | 1.2338
montana | 2008 | mobile_r/ac | 0.2254 | 0.2254 | 0.2254 | 0.2254 | 0.2254 | 0.2254 | 0.2254 | 0.2254 | 0.2254
montana | 2008 | annual_total | 0.3538 | 0.3538 | 0.3538 | 0.3538 | 0.3538 | 0.3538 | 0.3538 | 0.3538 | 0.3538
montana | 2008 | refrigeration | 0.0667 | 0.0667 | 0.0667 | 0.0667 | 0.0667 | 0.0667 | 0.0667 | 0.0667 | 0.0667
montana | 2008 | other | 0.0076 | 0.0076 | 0.0076 | 0.0076 | 0.0076 | 0.0076 | 0.0076 | 0.0076 | 0.0076
montana | 2008 | air_conditioning | 0.0192 | 0.0192 | 0.0192 | 0.0192 | 0.0192 | 0.0192 | 0.0192 | 0.0192 | 0.0192
montana | 2008 | foams | 0.0008 | 0.0008 | 0.0008 | 0.0008 | 0.0008 | 0.0008 | 0.0008 | 0.0008 | 0.0008
montana | 2008 | aerosols | 0.0341 | 0.0341 | 0.0341 | 0.0341 | 0.0341 | 0.0341 | 0.0341 | 0.0341 | 0.0341
nebraska | 2008 | annual_total | 0.6184 | 0.6184 | 0.6184 | 0.6184 | 0.6184 | 0.6184 | 0.6184 | 0.6184 | 0.6184
nebraska | 2008 | air_conditioning | 0.0395 | 0.0395 | 0.0395 | 0.0395 | 0.0395 | 0.0395 | 0.0395 | 0.0395 | 0.0395
nebraska | 2008 | foams | 0.0014 | 0.0014 | 0.0014 | 0.0014 | 0.0014 | 0.0014 | 0.0014 | 0.0014 | 0.0014
nebraska | 2008 | aerosols | 0.0629 | 0.0629 | 0.0629 | 0.0629 | 0.0629 | 0.0629 | 0.0629 | 0.0629 | 0.0629
nebraska | 2008 | other | 0.014 | 0.014 | 0.014 | 0.014 | 0.014 | 0.014 | 0.014 | 0.014 | 0.014
nebraska | 2008 | mobile_r/ac | 0.3775 | 0.3775 | 0.3775 | 0.3775 | 0.3775 | 0.3775 | 0.3775 | 0.3775 | 0.3775
nebraska | 2008 | refrigeration | 0.123 | 0.123 | 0.123 | 0.123 | 0.123 | 0.123 | 0.123 | 0.123 | 0.123
nevada | 2008 | mobile_r/ac | 0.5076 | 0.5076 | 0.5076 | 0.5076 | 0.5076 | 0.5076 | 0.5076 | 0.5076 | 0.5076
nevada | 2008 | other | 0.0203 | 0.0203 | 0.0203 | 0.0203 | 0.0203 | 0.0203 | 0.0203 | 0.0203 | 0.0203
nevada | 2008 | refrigeration | 0.1784 | 0.1784 | 0.1784 | 0.1784 | 0.1784 | 0.1784 | 0.1784 | 0.1784 | 0.1784
nevada | 2008 | annual_total | 0.8481 | 0.8481 | 0.8481 | 0.8481 | 0.8481 | 0.8481 | 0.8481 | 0.8481 | 0.8481
nevada | 2008 | foams | 0.0021 | 0.0021 | 0.0021 | 0.0021 | 0.0021 | 0.0021 | 0.0021 | 0.0021 | 0.0021
nevada | 2008 | aerosols | 0.0913 | 0.0913 | 0.0913 | 0.0913 | 0.0913 | 0.0913 | 0.0913 | 0.0913 | 0.0913
nevada | 2008 | air_conditioning | 0.0485 | 0.0485 | 0.0485 | 0.0485 | 0.0485 | 0.0485 | 0.0485 | 0.0485 | 0.0485
new_hampshire | 2008 | other | 0.0108 | 0.0108 | 0.0108 | 0.0108 | 0.0108 | 0.0108 | 0.0108 | 0.0108 | 0.0108
new_hampshire | 2008 | mobile_r/ac | 0.2646 | 0.2646 | 0.2646 | 0.2646 | 0.2646 | 0.2646 | 0.2646 | 0.2646 | 0.2646
new_hampshire | 2008 | foams | 0.0011 | 0.0011 | 0.0011 | 0.0011 | 0.0011 | 0.0011 | 0.0011 | 0.0011 | 0.0011
new_hampshire | 2008 | refrigeration | 0.0949 | 0.0949 | 0.0949 | 0.0949 | 0.0949 | 0.0949 | 0.0949 | 0.0949 | 0.0949
new_hampshire | 2008 | aerosols | 0.0485 | 0.0485 | 0.0485 | 0.0485 | 0.0485 | 0.0485 | 0.0485 | 0.0485 | 0.0485
new_hampshire | 2008 | air_conditioning | 0.0264 | 0.0264 | 0.0264 | 0.0264 | 0.0264 | 0.0264 | 0.0264 | 0.0264 | 0.0264
new_hampshire | 2008 | annual_total | 0.4463 | 0.4463 | 0.4463 | 0.4463 | 0.4463 | 0.4463 | 0.4463 | 0.4463 | 0.4463
new_jersey | 2008 | refrigeration | 0.6233 | 0.6233 | 0.6233 | 0.6233 | 0.6233 | 0.6233 | 0.6233 | 0.6233 | 0.6233
new_jersey | 2008 | foams | 0.0073 | 0.0073 | 0.0073 | 0.0073 | 0.0073 | 0.0073 | 0.0073 | 0.0073 | 0.0073
new_jersey | 2008 | other | 0.071 | 0.071 | 0.071 | 0.071 | 0.071 | 0.071 | 0.071 | 0.071 | 0.071
new_jersey | 2008 | annual_total | 2.6953 | 2.6953 | 2.6953 | 2.6953 | 2.6953 | 2.6953 | 2.6953 | 2.6953 | 2.6953
new_jersey | 2008 | aerosols | 0.3188 | 0.3188 | 0.3188 | 0.3188 | 0.3188 | 0.3188 | 0.3188 | 0.3188 | 0.3188
new_jersey | 2008 | mobile_r/ac | 1.5097 | 1.5097 | 1.5097 | 1.5097 | 1.5097 | 1.5097 | 1.5097 | 1.5097 | 1.5097
new_jersey | 2008 | air_conditioning | 0.1652 | 0.1652 | 0.1652 | 0.1652 | 0.1652 | 0.1652 | 0.1652 | 0.1652 | 0.1652
new_mexico | 2008 | aerosols | 0.0698 | 0.0698 | 0.0698 | 0.0698 | 0.0698 | 0.0698 | 0.0698 | 0.0698 | 0.0698
new_mexico | 2008 | foams | 0.0016 | 0.0016 | 0.0016 | 0.0016 | 0.0016 | 0.0016 | 0.0016 | 0.0016 | 0.0016
new_mexico | 2008 | air_conditioning | 0.0377 | 0.0377 | 0.0377 | 0.0377 | 0.0377 | 0.0377 | 0.0377 | 0.0377 | 0.0377
new_mexico | 2008 | refrigeration | 0.1364 | 0.1364 | 0.1364 | 0.1364 | 0.1364 | 0.1364 | 0.1364 | 0.1364 | 0.1364
new_mexico | 2008 | other | 0.0155 | 0.0155 | 0.0155 | 0.0155 | 0.0155 | 0.0155 | 0.0155 | 0.0155 | 0.0155
new_mexico | 2008 | mobile_r/ac | 0.4926 | 0.4926 | 0.4926 | 0.4926 | 0.4926 | 0.4926 | 0.4926 | 0.4926 | 0.4926
new_mexico | 2008 | annual_total | 0.7537 | 0.7537 | 0.7537 | 0.7537 | 0.7537 | 0.7537 | 0.7537 | 0.7537 | 0.7537
new_york | 2008 | aerosols | 0.6931 | 0.6931 | 0.6931 | 0.6931 | 0.6931 | 0.6931 | 0.6931 | 0.6931 | 0.6931
new_york | 2008 | mobile_r/ac | 2.8641 | 2.8641 | 2.8641 | 2.8641 | 2.8641 | 2.8641 | 2.8641 | 2.8641 | 2.8641
new_york | 2008 | annual_total | 5.4498 | 5.4498 | 5.4498 | 5.4498 | 5.4498 | 5.4498 | 5.4498 | 5.4498 | 5.4498
new_york | 2008 | other | 0.1544 | 0.1544 | 0.1544 | 0.1544 | 0.1544 | 0.1544 | 0.1544 | 0.1544 | 0.1544
new_york | 2008 | refrigeration | 1.3552 | 1.3552 | 1.3552 | 1.3552 | 1.3552 | 1.3552 | 1.3552 | 1.3552 | 1.3552
new_york | 2008 | foams | 0.0159 | 0.0159 | 0.0159 | 0.0159 | 0.0159 | 0.0159 | 0.0159 | 0.0159 | 0.0159
new_york | 2008 | air_conditioning | 0.3671 | 0.3671 | 0.3671 | 0.3671 | 0.3671 | 0.3671 | 0.3671 | 0.3671 | 0.3671
north_carolina | 2008 | refrigeration | 0.6353 | 0.6353 | 0.6353 | 0.6353 | 0.6353 | 0.6353 | 0.6353 | 0.6353 | 0.6353
north_carolina | 2008 | foams | 0.0075 | 0.0075 | 0.0075 | 0.0075 | 0.0075 | 0.0075 | 0.0075 | 0.0075 | 0.0075
north_carolina | 2008 | other | 0.0724 | 0.0724 | 0.0724 | 0.0724 | 0.0724 | 0.0724 | 0.0724 | 0.0724 | 0.0724
north_carolina | 2008 | aerosols | 0.3249 | 0.3249 | 0.3249 | 0.3249 | 0.3249 | 0.3249 | 0.3249 | 0.3249 | 0.3249
north_carolina | 2008 | air_conditioning | 0.2172 | 0.2172 | 0.2172 | 0.2172 | 0.2172 | 0.2172 | 0.2172 | 0.2172 | 0.2172
north_carolina | 2008 | annual_total | 3.3701 | 3.3701 | 3.3701 | 3.3701 | 3.3701 | 3.3701 | 3.3701 | 3.3701 | 3.3701
north_carolina | 2008 | mobile_r/ac | 2.1128 | 2.1128 | 2.1128 | 2.1128 | 2.1128 | 2.1128 | 2.1128 | 2.1128 | 2.1128
north_dakota | 2008 | other | 0.0051 | 0.0051 | 0.0051 | 0.0051 | 0.0051 | 0.0051 | 0.0051 | 0.0051 | 0.0051
north_dakota | 2008 | annual_total | 0.2611 | 0.2611 | 0.2611 | 0.2611 | 0.2611 | 0.2611 | 0.2611 | 0.2611 | 0.2611
north_dakota | 2008 | refrigeration | 0.0445 | 0.0445 | 0.0445 | 0.0445 | 0.0445 | 0.0445 | 0.0445 | 0.0445 | 0.0445
north_dakota | 2008 | air_conditioning | 0.015 | 0.015 | 0.015 | 0.015 | 0.015 | 0.015 | 0.015 | 0.015 | 0.015
north_dakota | 2008 | mobile_r/ac | 0.1732 | 0.1732 | 0.1732 | 0.1732 | 0.1732 | 0.1732 | 0.1732 | 0.1732 | 0.1732
north_dakota | 2008 | foams | 0.0005 | 0.0005 | 0.0005 | 0.0005 | 0.0005 | 0.0005 | 0.0005 | 0.0005 | 0.0005
north_dakota | 2008 | aerosols | 0.0228 | 0.0228 | 0.0228 | 0.0228 | 0.0228 | 0.0228 | 0.0228 | 0.0228 | 0.0228
ohio | 2008 | other | 0.0919 | 0.0919 | 0.0919 | 0.0919 | 0.0919 | 0.0919 | 0.0919 | 0.0919 | 0.0919
ohio | 2008 | aerosols | 0.4127 | 0.4127 | 0.4127 | 0.4127 | 0.4127 | 0.4127 | 0.4127 | 0.4127 | 0.4127
ohio | 2008 | air_conditioning | 0.2569 | 0.2569 | 0.2569 | 0.2569 | 0.2569 | 0.2569 | 0.2569 | 0.2569 | 0.2569
ohio | 2008 | annual_total | 4.0894 | 4.0894 | 4.0894 | 4.0894 | 4.0894 | 4.0894 | 4.0894 | 4.0894 | 4.0894
ohio | 2008 | refrigeration | 0.8069 | 0.8069 | 0.8069 | 0.8069 | 0.8069 | 0.8069 | 0.8069 | 0.8069 | 0.8069
ohio | 2008 | mobile_r/ac | 2.5115 | 2.5115 | 2.5115 | 2.5115 | 2.5115 | 2.5115 | 2.5115 | 2.5115 | 2.5115
ohio | 2008 | foams | 0.0095 | 0.0095 | 0.0095 | 0.0095 | 0.0095 | 0.0095 | 0.0095 | 0.0095 | 0.0095
oklahoma | 2008 | mobile_r/ac | 0.9194 | 0.9194 | 0.9194 | 0.9194 | 0.9194 | 0.9194 | 0.9194 | 0.9194 | 0.9194
oklahoma | 2008 | annual_total | 1.4126 | 1.4126 | 1.4126 | 1.4126 | 1.4126 | 1.4126 | 1.4126 | 1.4126 | 1.4126
oklahoma | 2008 | refrigeration | 0.2492 | 0.2492 | 0.2492 | 0.2492 | 0.2492 | 0.2492 | 0.2492 | 0.2492 | 0.2492
oklahoma | 2008 | aerosols | 0.1274 | 0.1274 | 0.1274 | 0.1274 | 0.1274 | 0.1274 | 0.1274 | 0.1274 | 0.1274
oklahoma | 2008 | air_conditioning | 0.0852 | 0.0852 | 0.0852 | 0.0852 | 0.0852 | 0.0852 | 0.0852 | 0.0852 | 0.0852
oklahoma | 2008 | other | 0.0284 | 0.0284 | 0.0284 | 0.0284 | 0.0284 | 0.0284 | 0.0284 | 0.0284 | 0.0284
oklahoma | 2008 | foams | 0.0029 | 0.0029 | 0.0029 | 0.0029 | 0.0029 | 0.0029 | 0.0029 | 0.0029 | 0.0029
oregon | 2008 | foams | 0.0031 | 0.0031 | 0.0031 | 0.0031 | 0.0031 | 0.0031 | 0.0031 | 0.0031 | 0.0031
oregon | 2008 | air_conditioning | 0.0709 | 0.0709 | 0.0709 | 0.0709 | 0.0709 | 0.0709 | 0.0709 | 0.0709 | 0.0709
oregon | 2008 | other | 0.0295 | 0.0295 | 0.0295 | 0.0295 | 0.0295 | 0.0295 | 0.0295 | 0.0295 | 0.0295
oregon | 2008 | aerosols | 0.1327 | 0.1327 | 0.1327 | 0.1327 | 0.1327 | 0.1327 | 0.1327 | 0.1327 | 0.1327
oregon | 2008 | refrigeration | 0.2594 | 0.2594 | 0.2594 | 0.2594 | 0.2594 | 0.2594 | 0.2594 | 0.2594 | 0.2594
oregon | 2008 | annual_total | 1.1736 | 1.1736 | 1.1736 | 1.1736 | 1.1736 | 1.1736 | 1.1736 | 1.1736 | 1.1736
oregon | 2008 | mobile_r/ac | 0.6781 | 0.6781 | 0.6781 | 0.6781 | 0.6781 | 0.6781 | 0.6781 | 0.6781 | 0.6781
pennsylvania | 2008 | other | 0.0998 | 0.0998 | 0.0998 | 0.0998 | 0.0998 | 0.0998 | 0.0998 | 0.0998 | 0.0998
pennsylvania | 2008 | refrigeration | 0.8757 | 0.8757 | 0.8757 | 0.8757 | 0.8757 | 0.8757 | 0.8757 | 0.8757 | 0.8757
pennsylvania | 2008 | air_conditioning | 0.2429 | 0.2429 | 0.2429 | 0.2429 | 0.2429 | 0.2429 | 0.2429 | 0.2429 | 0.2429
pennsylvania | 2008 | mobile_r/ac | 2.1146 | 2.1146 | 2.1146 | 2.1146 | 2.1146 | 2.1146 | 2.1146 | 2.1146 | 2.1146
pennsylvania | 2008 | aerosols | 0.4479 | 0.4479 | 0.4479 | 0.4479 | 0.4479 | 0.4479 | 0.4479 | 0.4479 | 0.4479
pennsylvania | 2008 | annual_total | 3.7911 | 3.7911 | 3.7911 | 3.7911 | 3.7911 | 3.7911 | 3.7911 | 3.7911 | 3.7911
pennsylvania | 2008 | foams | 0.0103 | 0.0103 | 0.0103 | 0.0103 | 0.0103 | 0.0103 | 0.0103 | 0.0103 | 0.0103
rhode_island | 2008 | air_conditioning | 0.0209 | 0.0209 | 0.0209 | 0.0209 | 0.0209 | 0.0209 | 0.0209 | 0.0209 | 0.0209
rhode_island | 2008 | refrigeration | 0.0773 | 0.0773 | 0.0773 | 0.0773 | 0.0773 | 0.0773 | 0.0773 | 0.0773 | 0.0773
rhode_island | 2008 | foams | 0.0009 | 0.0009 | 0.0009 | 0.0009 | 0.0009 | 0.0009 | 0.0009 | 0.0009 | 0.0009
rhode_island | 2008 | annual_total | 0.3256 | 0.3256 | 0.3256 | 0.3256 | 0.3256 | 0.3256 | 0.3256 | 0.3256 | 0.3256
rhode_island | 2008 | other | 0.0088 | 0.0088 | 0.0088 | 0.0088 | 0.0088 | 0.0088 | 0.0088 | 0.0088 | 0.0088
rhode_island | 2008 | aerosols | 0.0395 | 0.0395 | 0.0395 | 0.0395 | 0.0395 | 0.0395 | 0.0395 | 0.0395 | 0.0395
rhode_island | 2008 | mobile_r/ac | 0.1782 | 0.1782 | 0.1782 | 0.1782 | 0.1782 | 0.1782 | 0.1782 | 0.1782 | 0.1782
south_carolina | 2008 | other | 0.0348 | 0.0348 | 0.0348 | 0.0348 | 0.0348 | 0.0348 | 0.0348 | 0.0348 | 0.0348
south_carolina | 2008 | mobile_r/ac | 0.9646 | 0.9646 | 0.9646 | 0.9646 | 0.9646 | 0.9646 | 0.9646 | 0.9646 | 0.9646
south_carolina | 2008 | air_conditioning | 0.1064 | 0.1064 | 0.1064 | 0.1064 | 0.1064 | 0.1064 | 0.1064 | 0.1064 | 0.1064
south_carolina | 2008 | foams | 0.0036 | 0.0036 | 0.0036 | 0.0036 | 0.0036 | 0.0036 | 0.0036 | 0.0036 | 0.0036
south_carolina | 2008 | aerosols | 0.1561 | 0.1561 | 0.1561 | 0.1561 | 0.1561 | 0.1561 | 0.1561 | 0.1561 | 0.1561
south_carolina | 2008 | annual_total | 1.5707 | 1.5707 | 1.5707 | 1.5707 | 1.5707 | 1.5707 | 1.5707 | 1.5707 | 1.5707
south_carolina | 2008 | refrigeration | 0.3052 | 0.3052 | 0.3052 | 0.3052 | 0.3052 | 0.3052 | 0.3052 | 0.3052 | 0.3052
south_dakota | 2008 | annual_total | 0.2824 | 0.2824 | 0.2824 | 0.2824 | 0.2824 | 0.2824 | 0.2824 | 0.2824 | 0.2824
south_dakota | 2008 | foams | 0.0006 | 0.0006 | 0.0006 | 0.0006 | 0.0006 | 0.0006 | 0.0006 | 0.0006 | 0.0006
south_dakota | 2008 | other | 0.0062 | 0.0062 | 0.0062 | 0.0062 | 0.0062 | 0.0062 | 0.0062 | 0.0062 | 0.0062
south_dakota | 2008 | mobile_r/ac | 0.1753 | 0.1753 | 0.1753 | 0.1753 | 0.1753 | 0.1753 | 0.1753 | 0.1753 | 0.1753
south_dakota | 2008 | refrigeration | 0.0546 | 0.0546 | 0.0546 | 0.0546 | 0.0546 | 0.0546 | 0.0546 | 0.0546 | 0.0546
south_dakota | 2008 | aerosols | 0.0279 | 0.0279 | 0.0279 | 0.0279 | 0.0279 | 0.0279 | 0.0279 | 0.0279 | 0.0279
south_dakota | 2008 | air_conditioning | 0.0178 | 0.0178 | 0.0178 | 0.0178 | 0.0178 | 0.0178 | 0.0178 | 0.0178 | 0.0178
tennessee | 2008 | foams | 0.005 | 0.005 | 0.005 | 0.005 | 0.005 | 0.005 | 0.005 | 0.005 | 0.005
tennessee | 2008 | refrigeration | 0.4282 | 0.4282 | 0.4282 | 0.4282 | 0.4282 | 0.4282 | 0.4282 | 0.4282 | 0.4282
tennessee | 2008 | mobile_r/ac | 1.4018 | 1.4018 | 1.4018 | 1.4018 | 1.4018 | 1.4018 | 1.4018 | 1.4018 | 1.4018
tennessee | 2008 | aerosols | 0.219 | 0.219 | 0.219 | 0.219 | 0.219 | 0.219 | 0.219 | 0.219 | 0.219
tennessee | 2008 | air_conditioning | 0.1445 | 0.1445 | 0.1445 | 0.1445 | 0.1445 | 0.1445 | 0.1445 | 0.1445 | 0.1445
tennessee | 2008 | other | 0.0488 | 0.0488 | 0.0488 | 0.0488 | 0.0488 | 0.0488 | 0.0488 | 0.0488 | 0.0488
tennessee | 2008 | annual_total | 2.2473 | 2.2473 | 2.2473 | 2.2473 | 2.2473 | 2.2473 | 2.2473 | 2.2473 | 2.2473
texas | 2008 | annual_total | 8.1729 | 8.1729 | 8.1729 | 8.1729 | 8.1729 | 8.1729 | 8.1729 | 8.1729 | 8.1729
texas | 2008 | mobile_r/ac | 4.9035 | 4.9035 | 4.9035 | 4.9035 | 4.9035 | 4.9035 | 4.9035 | 4.9035 | 4.9035
texas | 2008 | foams | 0.0197 | 0.0197 | 0.0197 | 0.0197 | 0.0197 | 0.0197 | 0.0197 | 0.0197 | 0.0197
texas | 2008 | aerosols | 0.8546 | 0.8546 | 0.8546 | 0.8546 | 0.8546 | 0.8546 | 0.8546 | 0.8546 | 0.8546
texas | 2008 | air_conditioning | 0.5339 | 0.5339 | 0.5339 | 0.5339 | 0.5339 | 0.5339 | 0.5339 | 0.5339 | 0.5339
texas | 2008 | other | 0.1904 | 0.1904 | 0.1904 | 0.1904 | 0.1904 | 0.1904 | 0.1904 | 0.1904 | 0.1904
texas | 2008 | refrigeration | 1.6709 | 1.6709 | 1.6709 | 1.6709 | 1.6709 | 1.6709 | 1.6709 | 1.6709 | 1.6709
utah | 2008 | refrigeration | 0.1764 | 0.1764 | 0.1764 | 0.1764 | 0.1764 | 0.1764 | 0.1764 | 0.1764 | 0.1764
utah | 2008 | aerosols | 0.0902 | 0.0902 | 0.0902 | 0.0902 | 0.0902 | 0.0902 | 0.0902 | 0.0902 | 0.0902
utah | 2008 | air_conditioning | 0.0454 | 0.0454 | 0.0454 | 0.0454 | 0.0454 | 0.0454 | 0.0454 | 0.0454 | 0.0454
utah | 2008 | other | 0.0201 | 0.0201 | 0.0201 | 0.0201 | 0.0201 | 0.0201 | 0.0201 | 0.0201 | 0.0201
utah | 2008 | foams | 0.0021 | 0.0021 | 0.0021 | 0.0021 | 0.0021 | 0.0021 | 0.0021 | 0.0021 | 0.0021
utah | 2008 | annual_total | 0.873 | 0.873 | 0.873 | 0.873 | 0.873 | 0.873 | 0.873 | 0.873 | 0.873
utah | 2008 | mobile_r/ac | 0.5388 | 0.5388 | 0.5388 | 0.5388 | 0.5388 | 0.5388 | 0.5388 | 0.5388 | 0.5388
vermont | 2008 | mobile_r/ac | 0.1403 | 0.1403 | 0.1403 | 0.1403 | 0.1403 | 0.1403 | 0.1403 | 0.1403 | 0.1403
vermont | 2008 | annual_total | 0.2271 | 0.2271 | 0.2271 | 0.2271 | 0.2271 | 0.2271 | 0.2271 | 0.2271 | 0.2271
vermont | 2008 | refrigeration | 0.045 | 0.045 | 0.045 | 0.045 | 0.045 | 0.045 | 0.045 | 0.045 | 0.045
vermont | 2008 | air_conditioning | 0.0131 | 0.0131 | 0.0131 | 0.0131 | 0.0131 | 0.0131 | 0.0131 | 0.0131 | 0.0131
vermont | 2008 | aerosols | 0.023 | 0.023 | 0.023 | 0.023 | 0.023 | 0.023 | 0.023 | 0.023 | 0.023
vermont | 2008 | foams | 0.0005 | 0.0005 | 0.0005 | 0.0005 | 0.0005 | 0.0005 | 0.0005 | 0.0005 | 0.0005
vermont | 2008 | other | 0.0051 | 0.0051 | 0.0051 | 0.0051 | 0.0051 | 0.0051 | 0.0051 | 0.0051 | 0.0051
virginia | 2008 | air_conditioning | 0.1781 | 0.1781 | 0.1781 | 0.1781 | 0.1781 | 0.1781 | 0.1781 | 0.1781 | 0.1781
virginia | 2008 | foams | 0.0064 | 0.0064 | 0.0064 | 0.0064 | 0.0064 | 0.0064 | 0.0064 | 0.0064 | 0.0064
virginia | 2008 | aerosols | 0.2799 | 0.2799 | 0.2799 | 0.2799 | 0.2799 | 0.2799 | 0.2799 | 0.2799 | 0.2799
virginia | 2008 | annual_total | 2.7465 | 2.7465 | 2.7465 | 2.7465 | 2.7465 | 2.7465 | 2.7465 | 2.7465 | 2.7465
virginia | 2008 | mobile_r/ac | 1.6725 | 1.6725 | 1.6725 | 1.6725 | 1.6725 | 1.6725 | 1.6725 | 1.6725 | 1.6725
virginia | 2008 | refrigeration | 0.5473 | 0.5473 | 0.5473 | 0.5473 | 0.5473 | 0.5473 | 0.5473 | 0.5473 | 0.5473
virginia | 2008 | other | 0.0623 | 0.0623 | 0.0623 | 0.0623 | 0.0623 | 0.0623 | 0.0623 | 0.0623 | 0.0623
washington | 2008 | refrigeration | 0.462 | 0.462 | 0.462 | 0.462 | 0.462 | 0.462 | 0.462 | 0.462 | 0.462
washington | 2008 | other | 0.0526 | 0.0526 | 0.0526 | 0.0526 | 0.0526 | 0.0526 | 0.0526 | 0.0526 | 0.0526
washington | 2008 | aerosols | 0.2363 | 0.2363 | 0.2363 | 0.2363 | 0.2363 | 0.2363 | 0.2363 | 0.2363 | 0.2363
washington | 2008 | mobile_r/ac | 1.1844 | 1.1844 | 1.1844 | 1.1844 | 1.1844 | 1.1844 | 1.1844 | 1.1844 | 1.1844
washington | 2008 | air_conditioning | 0.0968 | 0.0968 | 0.0968 | 0.0968 | 0.0968 | 0.0968 | 0.0968 | 0.0968 | 0.0968
washington | 2008 | foams | 0.0054 | 0.0054 | 0.0054 | 0.0054 | 0.0054 | 0.0054 | 0.0054 | 0.0054 | 0.0054
washington | 2008 | annual_total | 2.0376 | 2.0376 | 2.0376 | 2.0376 | 2.0376 | 2.0376 | 2.0376 | 2.0376 | 2.0376
washington_dc | 2008 | refrigeration | 0.0376 | 0.0376 | 0.0376 | 0.0376 | 0.0376 | 0.0376 | 0.0376 | 0.0376 | 0.0376
washington_dc | 2008 | foams | 0.0004 | 0.0004 | 0.0004 | 0.0004 | 0.0004 | 0.0004 | 0.0004 | 0.0004 | 0.0004
washington_dc | 2008 | air_conditioning | 0.0143 | 0.0143 | 0.0143 | 0.0143 | 0.0143 | 0.0143 | 0.0143 | 0.0143 | 0.0143
washington_dc | 2008 | other | 0.0043 | 0.0043 | 0.0043 | 0.0043 | 0.0043 | 0.0043 | 0.0043 | 0.0043 | 0.0043
washington_dc | 2008 | aerosols | 0.0193 | 0.0193 | 0.0193 | 0.0193 | 0.0193 | 0.0193 | 0.0193 | 0.0193 | 0.0193
washington_dc | 2008 | annual_total | 0.1637 | 0.1637 | 0.1637 | 0.1637 | 0.1637 | 0.1637 | 0.1637 | 0.1637 | 0.1637
washington_dc | 2008 | mobile_r/ac | 0.0878 | 0.0878 | 0.0878 | 0.0878 | 0.0878 | 0.0878 | 0.0878 | 0.0878 | 0.0878
west_virginia | 2008 | air_conditioning | 0.0446 | 0.0446 | 0.0446 | 0.0446 | 0.0446 | 0.0446 | 0.0446 | 0.0446 | 0.0446
west_virginia | 2008 | aerosols | 0.0653 | 0.0653 | 0.0653 | 0.0653 | 0.0653 | 0.0653 | 0.0653 | 0.0653 | 0.0653
west_virginia | 2008 | mobile_r/ac | 0.3576 | 0.3576 | 0.3576 | 0.3576 | 0.3576 | 0.3576 | 0.3576 | 0.3576 | 0.3576
west_virginia | 2008 | foams | 0.0015 | 0.0015 | 0.0015 | 0.0015 | 0.0015 | 0.0015 | 0.0015 | 0.0015 | 0.0015
west_virginia | 2008 | other | 0.0146 | 0.0146 | 0.0146 | 0.0146 | 0.0146 | 0.0146 | 0.0146 | 0.0146 | 0.0146
west_virginia | 2008 | refrigeration | 0.1278 | 0.1278 | 0.1278 | 0.1278 | 0.1278 | 0.1278 | 0.1278 | 0.1278 | 0.1278
west_virginia | 2008 | annual_total | 0.6113 | 0.6113 | 0.6113 | 0.6113 | 0.6113 | 0.6113 | 0.6113 | 0.6113 | 0.6113
wisconsin | 2008 | mobile_r/ac | 1.1488 | 1.1488 | 1.1488 | 1.1488 | 1.1488 | 1.1488 | 1.1488 | 1.1488 | 1.1488
wisconsin | 2008 | air_conditioning | 0.1281 | 0.1281 | 0.1281 | 0.1281 | 0.1281 | 0.1281 | 0.1281 | 0.1281 | 0.1281
wisconsin | 2008 | foams | 0.0047 | 0.0047 | 0.0047 | 0.0047 | 0.0047 | 0.0047 | 0.0047 | 0.0047 | 0.0047
wisconsin | 2008 | other | 0.0451 | 0.0451 | 0.0451 | 0.0451 | 0.0451 | 0.0451 | 0.0451 | 0.0451 | 0.0451
wisconsin | 2008 | aerosols | 0.2024 | 0.2024 | 0.2024 | 0.2024 | 0.2024 | 0.2024 | 0.2024 | 0.2024 | 0.2024
wisconsin | 2008 | annual_total | 1.9248 | 1.9248 | 1.9248 | 1.9248 | 1.9248 | 1.9248 | 1.9248 | 1.9248 | 1.9248
wisconsin | 2008 | refrigeration | 0.3957 | 0.3957 | 0.3957 | 0.3957 | 0.3957 | 0.3957 | 0.3957 | 0.3957 | 0.3957
wyoming | 2008 | aerosols | 0.0184 | 0.0184 | 0.0184 | 0.0184 | 0.0184 | 0.0184 | 0.0184 | 0.0184 | 0.0184
wyoming | 2008 | air_conditioning | 0.0104 | 0.0104 | 0.0104 | 0.0104 | 0.0104 | 0.0104 | 0.0104 | 0.0104 | 0.0104
wyoming | 2008 | annual_total | 0.2394 | 0.2394 | 0.2394 | 0.2394 | 0.2394 | 0.2394 | 0.2394 | 0.2394 | 0.2394
wyoming | 2008 | other | 0.0041 | 0.0041 | 0.0041 | 0.0041 | 0.0041 | 0.0041 | 0.0041 | 0.0041 | 0.0041
wyoming | 2008 | mobile_r/ac | 0.17 | 0.17 | 0.17 | 0.17 | 0.17 | 0.17 | 0.17 | 0.17 | 0.17
wyoming | 2008 | foams | 0.0004 | 0.0004 | 0.0004 | 0.0004 | 0.0004 | 0.0004 | 0.0004 | 0.0004 | 0.0004
wyoming | 2008 | refrigeration | 0.036 | 0.036 | 0.036 | 0.036 | 0.036 | 0.036 | 0.036 | 0.036 | 0.036
alabama | 2009 | annual_total | 1.9755 | 1.9755 | 1.9755 | 1.9755 | 1.9755 | 1.9755 | 1.9755 | 1.9755 | 1.9755
alabama | 2009 | aerosols | 0.169 | 0.169 | 0.169 | 0.169 | 0.169 | 0.169 | 0.169 | 0.169 | 0.169
alabama | 2009 | other | 0.0366 | 0.0366 | 0.0366 | 0.0366 | 0.0366 | 0.0366 | 0.0366 | 0.0366 | 0.0366
alabama | 2009 | air_conditioning | 0.131 | 0.131 | 0.131 | 0.131 | 0.131 | 0.131 | 0.131 | 0.131 | 0.131
alabama | 2009 | refrigeration | 0.3601 | 0.3601 | 0.3601 | 0.3601 | 0.3601 | 0.3601 | 0.3601 | 0.3601 | 0.3601
alabama | 2009 | mobile_r/ac | 1.2734 | 1.2734 | 1.2734 | 1.2734 | 1.2734 | 1.2734 | 1.2734 | 1.2734 | 1.2734
alabama | 2009 | foams | 0.0055 | 0.0055 | 0.0055 | 0.0055 | 0.0055 | 0.0055 | 0.0055 | 0.0055 | 0.0055
alaska | 2009 | refrigeration | 0.054 | 0.054 | 0.054 | 0.054 | 0.054 | 0.054 | 0.054 | 0.054 | 0.054
alaska | 2009 | aerosols | 0.0253 | 0.0253 | 0.0253 | 0.0253 | 0.0253 | 0.0253 | 0.0253 | 0.0253 | 0.0253
alaska | 2009 | other | 0.0055 | 0.0055 | 0.0055 | 0.0055 | 0.0055 | 0.0055 | 0.0055 | 0.0055 | 0.0055
alaska | 2009 | foams | 0.0008 | 0.0008 | 0.0008 | 0.0008 | 0.0008 | 0.0008 | 0.0008 | 0.0008 | 0.0008
alaska | 2009 | annual_total | 0.2087 | 0.2087 | 0.2087 | 0.2087 | 0.2087 | 0.2087 | 0.2087 | 0.2087 | 0.2087
alaska | 2009 | air_conditioning | 0.0152 | 0.0152 | 0.0152 | 0.0152 | 0.0152 | 0.0152 | 0.0152 | 0.0152 | 0.0152
alaska | 2009 | mobile_r/ac | 0.1078 | 0.1078 | 0.1078 | 0.1078 | 0.1078 | 0.1078 | 0.1078 | 0.1078 | 0.1078
arizona | 2009 | other | 0.0517 | 0.0517 | 0.0517 | 0.0517 | 0.0517 | 0.0517 | 0.0517 | 0.0517 | 0.0517
arizona | 2009 | air_conditioning | 0.1417 | 0.1417 | 0.1417 | 0.1417 | 0.1417 | 0.1417 | 0.1417 | 0.1417 | 0.1417
arizona | 2009 | refrigeration | 0.5089 | 0.5089 | 0.5089 | 0.5089 | 0.5089 | 0.5089 | 0.5089 | 0.5089 | 0.5089
arizona | 2009 | annual_total | 2.2026 | 2.2026 | 2.2026 | 2.2026 | 2.2026 | 2.2026 | 2.2026 | 2.2026 | 2.2026
arizona | 2009 | foams | 0.0077 | 0.0077 | 0.0077 | 0.0077 | 0.0077 | 0.0077 | 0.0077 | 0.0077 | 0.0077
arizona | 2009 | mobile_r/ac | 1.2536 | 1.2536 | 1.2536 | 1.2536 | 1.2536 | 1.2536 | 1.2536 | 1.2536 | 1.2536
arizona | 2009 | aerosols | 0.2389 | 0.2389 | 0.2389 | 0.2389 | 0.2389 | 0.2389 | 0.2389 | 0.2389 | 0.2389
arkansas | 2009 | air_conditioning | 0.0802 | 0.0802 | 0.0802 | 0.0802 | 0.0802 | 0.0802 | 0.0802 | 0.0802 | 0.0802
arkansas | 2009 | other | 0.0228 | 0.0228 | 0.0228 | 0.0228 | 0.0228 | 0.0228 | 0.0228 | 0.0228 | 0.0228
arkansas | 2009 | annual_total | 1.0961 | 1.0961 | 1.0961 | 1.0961 | 1.0961 | 1.0961 | 1.0961 | 1.0961 | 1.0961
arkansas | 2009 | mobile_r/ac | 0.66 | 0.66 | 0.66 | 0.66 | 0.66 | 0.66 | 0.66 | 0.66 | 0.66
arkansas | 2009 | foams | 0.0034 | 0.0034 | 0.0034 | 0.0034 | 0.0034 | 0.0034 | 0.0034 | 0.0034 | 0.0034
arkansas | 2009 | aerosols | 0.1053 | 0.1053 | 0.1053 | 0.1053 | 0.1053 | 0.1053 | 0.1053 | 0.1053 | 0.1053
arkansas | 2009 | refrigeration | 0.2244 | 0.2244 | 0.2244 | 0.2244 | 0.2244 | 0.2244 | 0.2244 | 0.2244 | 0.2244
california | 2009 | foams | 0.045 | 0.045 | 0.045 | 0.045 | 0.045 | 0.045 | 0.045 | 0.045 | 0.045
california | 2009 | air_conditioning | 0.768 | 0.768 | 0.768 | 0.768 | 0.768 | 0.768 | 0.768 | 0.768 | 0.768
california | 2009 | aerosols | 1.389 | 1.389 | 1.389 | 1.389 | 1.389 | 1.389 | 1.389 | 1.389 | 1.389
california | 2009 | other | 0.3007 | 0.3007 | 0.3007 | 0.3007 | 0.3007 | 0.3007 | 0.3007 | 0.3007 | 0.3007
california | 2009 | refrigeration | 2.9594 | 2.9594 | 2.9594 | 2.9594 | 2.9594 | 2.9594 | 2.9594 | 2.9594 | 2.9594
california | 2009 | annual_total | 11.2564 | 11.2564 | 11.2564 | 11.2564 | 11.2564 | 11.2564 | 11.2564 | 11.2564 | 11.2564
california | 2009 | mobile_r/ac | 5.7943 | 5.7943 | 5.7943 | 5.7943 | 5.7943 | 5.7943 | 5.7943 | 5.7943 | 5.7943
colorado | 2009 | refrigeration | 0.3763 | 0.3763 | 0.3763 | 0.3763 | 0.3763 | 0.3763 | 0.3763 | 0.3763 | 0.3763
colorado | 2009 | foams | 0.0057 | 0.0057 | 0.0057 | 0.0057 | 0.0057 | 0.0057 | 0.0057 | 0.0057 | 0.0057
colorado | 2009 | air_conditioning | 0.1078 | 0.1078 | 0.1078 | 0.1078 | 0.1078 | 0.1078 | 0.1078 | 0.1078 | 0.1078
colorado | 2009 | mobile_r/ac | 0.968 | 0.968 | 0.968 | 0.968 | 0.968 | 0.968 | 0.968 | 0.968 | 0.968
colorado | 2009 | other | 0.0382 | 0.0382 | 0.0382 | 0.0382 | 0.0382 | 0.0382 | 0.0382 | 0.0382 | 0.0382
colorado | 2009 | annual_total | 1.6727 | 1.6727 | 1.6727 | 1.6727 | 1.6727 | 1.6727 | 1.6727 | 1.6727 | 1.6727
colorado | 2009 | aerosols | 0.1766 | 0.1766 | 0.1766 | 0.1766 | 0.1766 | 0.1766 | 0.1766 | 0.1766 | 0.1766
connecticut | 2009 | foams | 0.0043 | 0.0043 | 0.0043 | 0.0043 | 0.0043 | 0.0043 | 0.0043 | 0.0043 | 0.0043
connecticut | 2009 | annual_total | 1.1669 | 1.1669 | 1.1669 | 1.1669 | 1.1669 | 1.1669 | 1.1669 | 1.1669 | 1.1669
connecticut | 2009 | aerosols | 0.1314 | 0.1314 | 0.1314 | 0.1314 | 0.1314 | 0.1314 | 0.1314 | 0.1314 | 0.1314
connecticut | 2009 | air_conditioning | 0.0789 | 0.0789 | 0.0789 | 0.0789 | 0.0789 | 0.0789 | 0.0789 | 0.0789 | 0.0789
connecticut | 2009 | refrigeration | 0.2801 | 0.2801 | 0.2801 | 0.2801 | 0.2801 | 0.2801 | 0.2801 | 0.2801 | 0.2801
connecticut | 2009 | other | 0.0285 | 0.0285 | 0.0285 | 0.0285 | 0.0285 | 0.0285 | 0.0285 | 0.0285 | 0.0285
connecticut | 2009 | mobile_r/ac | 0.6438 | 0.6438 | 0.6438 | 0.6438 | 0.6438 | 0.6438 | 0.6438 | 0.6438 | 0.6438
delaware | 2009 | other | 0.007 | 0.007 | 0.007 | 0.007 | 0.007 | 0.007 | 0.007 | 0.007 | 0.007
delaware | 2009 | aerosols | 0.0323 | 0.0323 | 0.0323 | 0.0323 | 0.0323 | 0.0323 | 0.0323 | 0.0323 | 0.0323
delaware | 2009 | annual_total | 0.3209 | 0.3209 | 0.3209 | 0.3209 | 0.3209 | 0.3209 | 0.3209 | 0.3209 | 0.3209
delaware | 2009 | foams | 0.001 | 0.001 | 0.001 | 0.001 | 0.001 | 0.001 | 0.001 | 0.001 | 0.001
delaware | 2009 | mobile_r/ac | 0.1873 | 0.1873 | 0.1873 | 0.1873 | 0.1873 | 0.1873 | 0.1873 | 0.1873 | 0.1873
delaware | 2009 | air_conditioning | 0.0246 | 0.0246 | 0.0246 | 0.0246 | 0.0246 | 0.0246 | 0.0246 | 0.0246 | 0.0246
delaware | 2009 | refrigeration | 0.0688 | 0.0688 | 0.0688 | 0.0688 | 0.0688 | 0.0688 | 0.0688 | 0.0688 | 0.0688
florida | 2009 | other | 0.1508 | 0.1508 | 0.1508 | 0.1508 | 0.1508 | 0.1508 | 0.1508 | 0.1508 | 0.1508
florida | 2009 | foams | 0.0226 | 0.0226 | 0.0226 | 0.0226 | 0.0226 | 0.0226 | 0.0226 | 0.0226 | 0.0226
florida | 2009 | air_conditioning | 0.5361 | 0.5361 | 0.5361 | 0.5361 | 0.5361 | 0.5361 | 0.5361 | 0.5361 | 0.5361
florida | 2009 | aerosols | 0.6966 | 0.6966 | 0.6966 | 0.6966 | 0.6966 | 0.6966 | 0.6966 | 0.6966 | 0.6966
florida | 2009 | refrigeration | 1.4841 | 1.4841 | 1.4841 | 1.4841 | 1.4841 | 1.4841 | 1.4841 | 1.4841 | 1.4841
florida | 2009 | mobile_r/ac | 3.9912 | 3.9912 | 3.9912 | 3.9912 | 3.9912 | 3.9912 | 3.9912 | 3.9912 | 3.9912
florida | 2009 | annual_total | 6.8813 | 6.8813 | 6.8813 | 6.8813 | 6.8813 | 6.8813 | 6.8813 | 6.8813 | 6.8813
georgia | 2009 | aerosols | 0.3488 | 0.3488 | 0.3488 | 0.3488 | 0.3488 | 0.3488 | 0.3488 | 0.3488 | 0.3488
georgia | 2009 | other | 0.0755 | 0.0755 | 0.0755 | 0.0755 | 0.0755 | 0.0755 | 0.0755 | 0.0755 | 0.0755
georgia | 2009 | air_conditioning | 0.2554 | 0.2554 | 0.2554 | 0.2554 | 0.2554 | 0.2554 | 0.2554 | 0.2554 | 0.2554
georgia | 2009 | refrigeration | 0.7431 | 0.7431 | 0.7431 | 0.7431 | 0.7431 | 0.7431 | 0.7431 | 0.7431 | 0.7431
georgia | 2009 | annual_total | 3.6152 | 3.6152 | 3.6152 | 3.6152 | 3.6152 | 3.6152 | 3.6152 | 3.6152 | 3.6152
georgia | 2009 | foams | 0.0113 | 0.0113 | 0.0113 | 0.0113 | 0.0113 | 0.0113 | 0.0113 | 0.0113 | 0.0113
georgia | 2009 | mobile_r/ac | 2.1811 | 2.1811 | 2.1811 | 2.1811 | 2.1811 | 2.1811 | 2.1811 | 2.1811 | 2.1811
hawaii | 2009 | aerosols | 0.049 | 0.049 | 0.049 | 0.049 | 0.049 | 0.049 | 0.049 | 0.049 | 0.049
hawaii | 2009 | mobile_r/ac | 0.2215 | 0.2215 | 0.2215 | 0.2215 | 0.2215 | 0.2215 | 0.2215 | 0.2215 | 0.2215
hawaii | 2009 | air_conditioning | 0.0279 | 0.0279 | 0.0279 | 0.0279 | 0.0279 | 0.0279 | 0.0279 | 0.0279 | 0.0279
hawaii | 2009 | other | 0.0106 | 0.0106 | 0.0106 | 0.0106 | 0.0106 | 0.0106 | 0.0106 | 0.0106 | 0.0106
hawaii | 2009 | refrigeration | 0.1045 | 0.1045 | 0.1045 | 0.1045 | 0.1045 | 0.1045 | 0.1045 | 0.1045 | 0.1045
hawaii | 2009 | annual_total | 0.4151 | 0.4151 | 0.4151 | 0.4151 | 0.4151 | 0.4151 | 0.4151 | 0.4151 | 0.4151
hawaii | 2009 | foams | 0.0016 | 0.0016 | 0.0016 | 0.0016 | 0.0016 | 0.0016 | 0.0016 | 0.0016 | 0.0016
idaho | 2009 | annual_total | 0.5344 | 0.5344 | 0.5344 | 0.5344 | 0.5344 | 0.5344 | 0.5344 | 0.5344 | 0.5344
idaho | 2009 | mobile_r/ac | 0.315 | 0.315 | 0.315 | 0.315 | 0.315 | 0.315 | 0.315 | 0.315 | 0.315
idaho | 2009 | air_conditioning | 0.0331 | 0.0331 | 0.0331 | 0.0331 | 0.0331 | 0.0331 | 0.0331 | 0.0331 | 0.0331
idaho | 2009 | aerosols | 0.0551 | 0.0551 | 0.0551 | 0.0551 | 0.0551 | 0.0551 | 0.0551 | 0.0551 | 0.0551
idaho | 2009 | other | 0.0119 | 0.0119 | 0.0119 | 0.0119 | 0.0119 | 0.0119 | 0.0119 | 0.0119 | 0.0119
idaho | 2009 | foams | 0.0018 | 0.0018 | 0.0018 | 0.0018 | 0.0018 | 0.0018 | 0.0018 | 0.0018 | 0.0018
idaho | 2009 | refrigeration | 0.1174 | 0.1174 | 0.1174 | 0.1174 | 0.1174 | 0.1174 | 0.1174 | 0.1174 | 0.1174
illinois | 2009 | foams | 0.0154 | 0.0154 | 0.0154 | 0.0154 | 0.0154 | 0.0154 | 0.0154 | 0.0154 | 0.0154
illinois | 2009 | air_conditioning | 0.3145 | 0.3145 | 0.3145 | 0.3145 | 0.3145 | 0.3145 | 0.3145 | 0.3145 | 0.3145
illinois | 2009 | aerosols | 0.4749 | 0.4749 | 0.4749 | 0.4749 | 0.4749 | 0.4749 | 0.4749 | 0.4749 | 0.4749
illinois | 2009 | annual_total | 4.1733 | 4.1733 | 4.1733 | 4.1733 | 4.1733 | 4.1733 | 4.1733 | 4.1733 | 4.1733
illinois | 2009 | mobile_r/ac | 2.2539 | 2.2539 | 2.2539 | 2.2539 | 2.2539 | 2.2539 | 2.2539 | 2.2539 | 2.2539
illinois | 2009 | other | 0.1028 | 0.1028 | 0.1028 | 0.1028 | 0.1028 | 0.1028 | 0.1028 | 0.1028 | 0.1028
illinois | 2009 | refrigeration | 1.0118 | 1.0118 | 1.0118 | 1.0118 | 1.0118 | 1.0118 | 1.0118 | 1.0118 | 1.0118
indiana | 2009 | foams | 0.0076 | 0.0076 | 0.0076 | 0.0076 | 0.0076 | 0.0076 | 0.0076 | 0.0076 | 0.0076
indiana | 2009 | refrigeration | 0.5001 | 0.5001 | 0.5001 | 0.5001 | 0.5001 | 0.5001 | 0.5001 | 0.5001 | 0.5001
indiana | 2009 | aerosols | 0.2347 | 0.2347 | 0.2347 | 0.2347 | 0.2347 | 0.2347 | 0.2347 | 0.2347 | 0.2347
indiana | 2009 | annual_total | 2.4918 | 2.4918 | 2.4918 | 2.4918 | 2.4918 | 2.4918 | 2.4918 | 2.4918 | 2.4918
indiana | 2009 | mobile_r/ac | 1.538 | 1.538 | 1.538 | 1.538 | 1.538 | 1.538 | 1.538 | 1.538 | 1.538
indiana | 2009 | air_conditioning | 0.1605 | 0.1605 | 0.1605 | 0.1605 | 0.1605 | 0.1605 | 0.1605 | 0.1605 | 0.1605
indiana | 2009 | other | 0.0508 | 0.0508 | 0.0508 | 0.0508 | 0.0508 | 0.0508 | 0.0508 | 0.0508 | 0.0508
iowa | 2009 | aerosols | 0.1108 | 0.1108 | 0.1108 | 0.1108 | 0.1108 | 0.1108 | 0.1108 | 0.1108 | 0.1108
iowa | 2009 | foams | 0.0036 | 0.0036 | 0.0036 | 0.0036 | 0.0036 | 0.0036 | 0.0036 | 0.0036 | 0.0036
iowa | 2009 | other | 0.024 | 0.024 | 0.024 | 0.024 | 0.024 | 0.024 | 0.024 | 0.024 | 0.024
iowa | 2009 | refrigeration | 0.236 | 0.236 | 0.236 | 0.236 | 0.236 | 0.236 | 0.236 | 0.236 | 0.236
iowa | 2009 | air_conditioning | 0.0764 | 0.0764 | 0.0764 | 0.0764 | 0.0764 | 0.0764 | 0.0764 | 0.0764 | 0.0764
iowa | 2009 | mobile_r/ac | 0.6368 | 0.6368 | 0.6368 | 0.6368 | 0.6368 | 0.6368 | 0.6368 | 0.6368 | 0.6368
iowa | 2009 | annual_total | 1.0875 | 1.0875 | 1.0875 | 1.0875 | 1.0875 | 1.0875 | 1.0875 | 1.0875 | 1.0875
kansas | 2009 | mobile_r/ac | 0.6109 | 0.6109 | 0.6109 | 0.6109 | 0.6109 | 0.6109 | 0.6109 | 0.6109 | 0.6109
kansas | 2009 | foams | 0.0033 | 0.0033 | 0.0033 | 0.0033 | 0.0033 | 0.0033 | 0.0033 | 0.0033 | 0.0033
kansas | 2009 | aerosols | 0.1031 | 0.1031 | 0.1031 | 0.1031 | 0.1031 | 0.1031 | 0.1031 | 0.1031 | 0.1031
kansas | 2009 | annual_total | 1.03 | 1.03 | 1.03 | 1.03 | 1.03 | 1.03 | 1.03 | 1.03 | 1.03
kansas | 2009 | refrigeration | 0.2196 | 0.2196 | 0.2196 | 0.2196 | 0.2196 | 0.2196 | 0.2196 | 0.2196 | 0.2196
kansas | 2009 | other | 0.0223 | 0.0223 | 0.0223 | 0.0223 | 0.0223 | 0.0223 | 0.0223 | 0.0223 | 0.0223
kansas | 2009 | air_conditioning | 0.0707 | 0.0707 | 0.0707 | 0.0707 | 0.0707 | 0.0707 | 0.0707 | 0.0707 | 0.0707
kentucky | 2009 | foams | 0.0051 | 0.0051 | 0.0051 | 0.0051 | 0.0051 | 0.0051 | 0.0051 | 0.0051 | 0.0051
kentucky | 2009 | mobile_r/ac | 0.9825 | 0.9825 | 0.9825 | 0.9825 | 0.9825 | 0.9825 | 0.9825 | 0.9825 | 0.9825
kentucky | 2009 | air_conditioning | 0.1184 | 0.1184 | 0.1184 | 0.1184 | 0.1184 | 0.1184 | 0.1184 | 0.1184 | 0.1184
kentucky | 2009 | refrigeration | 0.3336 | 0.3336 | 0.3336 | 0.3336 | 0.3336 | 0.3336 | 0.3336 | 0.3336 | 0.3336
kentucky | 2009 | other | 0.0339 | 0.0339 | 0.0339 | 0.0339 | 0.0339 | 0.0339 | 0.0339 | 0.0339 | 0.0339
kentucky | 2009 | aerosols | 0.1566 | 0.1566 | 0.1566 | 0.1566 | 0.1566 | 0.1566 | 0.1566 | 0.1566 | 0.1566
kentucky | 2009 | annual_total | 1.6301 | 1.6301 | 1.6301 | 1.6301 | 1.6301 | 1.6301 | 1.6301 | 1.6301 | 1.6301
louisiana | 2009 | mobile_r/ac | 0.9574 | 0.9574 | 0.9574 | 0.9574 | 0.9574 | 0.9574 | 0.9574 | 0.9574 | 0.9574
louisiana | 2009 | air_conditioning | 0.1242 | 0.1242 | 0.1242 | 0.1242 | 0.1242 | 0.1242 | 0.1242 | 0.1242 | 0.1242
louisiana | 2009 | foams | 0.0055 | 0.0055 | 0.0055 | 0.0055 | 0.0055 | 0.0055 | 0.0055 | 0.0055 | 0.0055
louisiana | 2009 | refrigeration | 0.3613 | 0.3613 | 0.3613 | 0.3613 | 0.3613 | 0.3613 | 0.3613 | 0.3613 | 0.3613
louisiana | 2009 | aerosols | 0.1696 | 0.1696 | 0.1696 | 0.1696 | 0.1696 | 0.1696 | 0.1696 | 0.1696 | 0.1696
louisiana | 2009 | annual_total | 1.6547 | 1.6547 | 1.6547 | 1.6547 | 1.6547 | 1.6547 | 1.6547 | 1.6547 | 1.6547
louisiana | 2009 | other | 0.0367 | 0.0367 | 0.0367 | 0.0367 | 0.0367 | 0.0367 | 0.0367 | 0.0367 | 0.0367
maine | 2009 | foams | 0.0016 | 0.0016 | 0.0016 | 0.0016 | 0.0016 | 0.0016 | 0.0016 | 0.0016 | 0.0016
maine | 2009 | refrigeration | 0.1061 | 0.1061 | 0.1061 | 0.1061 | 0.1061 | 0.1061 | 0.1061 | 0.1061 | 0.1061
maine | 2009 | air_conditioning | 0.0335 | 0.0335 | 0.0335 | 0.0335 | 0.0335 | 0.0335 | 0.0335 | 0.0335 | 0.0335
maine | 2009 | aerosols | 0.0498 | 0.0498 | 0.0498 | 0.0498 | 0.0498 | 0.0498 | 0.0498 | 0.0498 | 0.0498
maine | 2009 | other | 0.0108 | 0.0108 | 0.0108 | 0.0108 | 0.0108 | 0.0108 | 0.0108 | 0.0108 | 0.0108
maine | 2009 | annual_total | 0.4906 | 0.4906 | 0.4906 | 0.4906 | 0.4906 | 0.4906 | 0.4906 | 0.4906 | 0.4906
maine | 2009 | mobile_r/ac | 0.2889 | 0.2889 | 0.2889 | 0.2889 | 0.2889 | 0.2889 | 0.2889 | 0.2889 | 0.2889
maryland | 2009 | air_conditioning | 0.1532 | 0.1532 | 0.1532 | 0.1532 | 0.1532 | 0.1532 | 0.1532 | 0.1532 | 0.1532
maryland | 2009 | annual_total | 2.0515 | 2.0515 | 2.0515 | 2.0515 | 2.0515 | 2.0515 | 2.0515 | 2.0515 | 2.0515
maryland | 2009 | mobile_r/ac | 1.1701 | 1.1701 | 1.1701 | 1.1701 | 1.1701 | 1.1701 | 1.1701 | 1.1701 | 1.1701
maryland | 2009 | foams | 0.007 | 0.007 | 0.007 | 0.007 | 0.007 | 0.007 | 0.007 | 0.007 | 0.007
maryland | 2009 | other | 0.0467 | 0.0467 | 0.0467 | 0.0467 | 0.0467 | 0.0467 | 0.0467 | 0.0467 | 0.0467
maryland | 2009 | aerosols | 0.2155 | 0.2155 | 0.2155 | 0.2155 | 0.2155 | 0.2155 | 0.2155 | 0.2155 | 0.2155
maryland | 2009 | refrigeration | 0.4592 | 0.4592 | 0.4592 | 0.4592 | 0.4592 | 0.4592 | 0.4592 | 0.4592 | 0.4592
massachusetts | 2009 | mobile_r/ac | 1.1615 | 1.1615 | 1.1615 | 1.1615 | 1.1615 | 1.1615 | 1.1615 | 1.1615 | 1.1615
massachusetts | 2009 | air_conditioning | 0.1477 | 0.1477 | 0.1477 | 0.1477 | 0.1477 | 0.1477 | 0.1477 | 0.1477 | 0.1477
massachusetts | 2009 | aerosols | 0.2443 | 0.2443 | 0.2443 | 0.2443 | 0.2443 | 0.2443 | 0.2443 | 0.2443 | 0.2443
massachusetts | 2009 | annual_total | 2.1349 | 2.1349 | 2.1349 | 2.1349 | 2.1349 | 2.1349 | 2.1349 | 2.1349 | 2.1349
massachusetts | 2009 | refrigeration | 0.5206 | 0.5206 | 0.5206 | 0.5206 | 0.5206 | 0.5206 | 0.5206 | 0.5206 | 0.5206
massachusetts | 2009 | other | 0.0529 | 0.0529 | 0.0529 | 0.0529 | 0.0529 | 0.0529 | 0.0529 | 0.0529 | 0.0529
massachusetts | 2009 | foams | 0.0079 | 0.0079 | 0.0079 | 0.0079 | 0.0079 | 0.0079 | 0.0079 | 0.0079 | 0.0079
michigan | 2009 | refrigeration | 0.8162 | 0.8162 | 0.8162 | 0.8162 | 0.8162 | 0.8162 | 0.8162 | 0.8162 | 0.8162
michigan | 2009 | air_conditioning | 0.2611 | 0.2611 | 0.2611 | 0.2611 | 0.2611 | 0.2611 | 0.2611 | 0.2611 | 0.2611
michigan | 2009 | foams | 0.0124 | 0.0124 | 0.0124 | 0.0124 | 0.0124 | 0.0124 | 0.0124 | 0.0124 | 0.0124
michigan | 2009 | mobile_r/ac | 2.0461 | 2.0461 | 2.0461 | 2.0461 | 2.0461 | 2.0461 | 2.0461 | 2.0461 | 2.0461
michigan | 2009 | other | 0.0829 | 0.0829 | 0.0829 | 0.0829 | 0.0829 | 0.0829 | 0.0829 | 0.0829 | 0.0829
michigan | 2009 | annual_total | 3.6018 | 3.6018 | 3.6018 | 3.6018 | 3.6018 | 3.6018 | 3.6018 | 3.6018 | 3.6018
michigan | 2009 | aerosols | 0.3831 | 0.3831 | 0.3831 | 0.3831 | 0.3831 | 0.3831 | 0.3831 | 0.3831 | 0.3831
minnesota | 2009 | air_conditioning | 0.1348 | 0.1348 | 0.1348 | 0.1348 | 0.1348 | 0.1348 | 0.1348 | 0.1348 | 0.1348
minnesota | 2009 | other | 0.0429 | 0.0429 | 0.0429 | 0.0429 | 0.0429 | 0.0429 | 0.0429 | 0.0429 | 0.0429
minnesota | 2009 | foams | 0.0064 | 0.0064 | 0.0064 | 0.0064 | 0.0064 | 0.0064 | 0.0064 | 0.0064 | 0.0064
minnesota | 2009 | aerosols | 0.1981 | 0.1981 | 0.1981 | 0.1981 | 0.1981 | 0.1981 | 0.1981 | 0.1981 | 0.1981
minnesota | 2009 | mobile_r/ac | 1.16 | 1.16 | 1.16 | 1.16 | 1.16 | 1.16 | 1.16 | 1.16 | 1.16
minnesota | 2009 | annual_total | 1.9642 | 1.9642 | 1.9642 | 1.9642 | 1.9642 | 1.9642 | 1.9642 | 1.9642 | 1.9642
minnesota | 2009 | refrigeration | 0.422 | 0.422 | 0.422 | 0.422 | 0.422 | 0.422 | 0.422 | 0.422 | 0.422
mississippi | 2009 | annual_total | 1.2162 | 1.2162 | 1.2162 | 1.2162 | 1.2162 | 1.2162 | 1.2162 | 1.2162 | 1.2162
mississippi | 2009 | refrigeration | 0.2327 | 0.2327 | 0.2327 | 0.2327 | 0.2327 | 0.2327 | 0.2327 | 0.2327 | 0.2327
mississippi | 2009 | mobile_r/ac | 0.7669 | 0.7669 | 0.7669 | 0.7669 | 0.7669 | 0.7669 | 0.7669 | 0.7669 | 0.7669
mississippi | 2009 | aerosols | 0.1092 | 0.1092 | 0.1092 | 0.1092 | 0.1092 | 0.1092 | 0.1092 | 0.1092 | 0.1092
mississippi | 2009 | foams | 0.0035 | 0.0035 | 0.0035 | 0.0035 | 0.0035 | 0.0035 | 0.0035 | 0.0035 | 0.0035
mississippi | 2009 | air_conditioning | 0.0803 | 0.0803 | 0.0803 | 0.0803 | 0.0803 | 0.0803 | 0.0803 | 0.0803 | 0.0803
mississippi | 2009 | other | 0.0236 | 0.0236 | 0.0236 | 0.0236 | 0.0236 | 0.0236 | 0.0236 | 0.0236 | 0.0236
missouri | 2009 | annual_total | 2.146 | 2.146 | 2.146 | 2.146 | 2.146 | 2.146 | 2.146 | 2.146 | 2.146
missouri | 2009 | aerosols | 0.2173 | 0.2173 | 0.2173 | 0.2173 | 0.2173 | 0.2173 | 0.2173 | 0.2173 | 0.2173
missouri | 2009 | mobile_r/ac | 1.2597 | 1.2597 | 1.2597 | 1.2597 | 1.2597 | 1.2597 | 1.2597 | 1.2597 | 1.2597
missouri | 2009 | refrigeration | 0.4629 | 0.4629 | 0.4629 | 0.4629 | 0.4629 | 0.4629 | 0.4629 | 0.4629 | 0.4629
missouri | 2009 | foams | 0.007 | 0.007 | 0.007 | 0.007 | 0.007 | 0.007 | 0.007 | 0.007 | 0.007
missouri | 2009 | other | 0.047 | 0.047 | 0.047 | 0.047 | 0.047 | 0.047 | 0.047 | 0.047 | 0.047
missouri | 2009 | air_conditioning | 0.1521 | 0.1521 | 0.1521 | 0.1521 | 0.1521 | 0.1521 | 0.1521 | 0.1521 | 0.1521
montana | 2009 | annual_total | 0.3724 | 0.3724 | 0.3724 | 0.3724 | 0.3724 | 0.3724 | 0.3724 | 0.3724 | 0.3724
montana | 2009 | mobile_r/ac | 0.23 | 0.23 | 0.23 | 0.23 | 0.23 | 0.23 | 0.23 | 0.23 | 0.23
montana | 2009 | foams | 0.0011 | 0.0011 | 0.0011 | 0.0011 | 0.0011 | 0.0011 | 0.0011 | 0.0011 | 0.0011
montana | 2009 | air_conditioning | 0.0225 | 0.0225 | 0.0225 | 0.0225 | 0.0225 | 0.0225 | 0.0225 | 0.0225 | 0.0225
montana | 2009 | refrigeration | 0.0756 | 0.0756 | 0.0756 | 0.0756 | 0.0756 | 0.0756 | 0.0756 | 0.0756 | 0.0756
montana | 2009 | aerosols | 0.0355 | 0.0355 | 0.0355 | 0.0355 | 0.0355 | 0.0355 | 0.0355 | 0.0355 | 0.0355
montana | 2009 | other | 0.0077 | 0.0077 | 0.0077 | 0.0077 | 0.0077 | 0.0077 | 0.0077 | 0.0077 | 0.0077
nebraska | 2009 | foams | 0.0021 | 0.0021 | 0.0021 | 0.0021 | 0.0021 | 0.0021 | 0.0021 | 0.0021 | 0.0021
nebraska | 2009 | refrigeration | 0.1386 | 0.1386 | 0.1386 | 0.1386 | 0.1386 | 0.1386 | 0.1386 | 0.1386 | 0.1386
nebraska | 2009 | mobile_r/ac | 0.3852 | 0.3852 | 0.3852 | 0.3852 | 0.3852 | 0.3852 | 0.3852 | 0.3852 | 0.3852
nebraska | 2009 | annual_total | 0.6503 | 0.6503 | 0.6503 | 0.6503 | 0.6503 | 0.6503 | 0.6503 | 0.6503 | 0.6503
nebraska | 2009 | air_conditioning | 0.0452 | 0.0452 | 0.0452 | 0.0452 | 0.0452 | 0.0452 | 0.0452 | 0.0452 | 0.0452
nebraska | 2009 | aerosols | 0.0651 | 0.0651 | 0.0651 | 0.0651 | 0.0651 | 0.0651 | 0.0651 | 0.0651 | 0.0651
nebraska | 2009 | other | 0.0141 | 0.0141 | 0.0141 | 0.0141 | 0.0141 | 0.0141 | 0.0141 | 0.0141 | 0.0141
nevada | 2009 | other | 0.0209 | 0.0209 | 0.0209 | 0.0209 | 0.0209 | 0.0209 | 0.0209 | 0.0209 | 0.0209
nevada | 2009 | refrigeration | 0.2059 | 0.2059 | 0.2059 | 0.2059 | 0.2059 | 0.2059 | 0.2059 | 0.2059 | 0.2059
nevada | 2009 | mobile_r/ac | 0.5203 | 0.5203 | 0.5203 | 0.5203 | 0.5203 | 0.5203 | 0.5203 | 0.5203 | 0.5203
nevada | 2009 | annual_total | 0.9047 | 0.9047 | 0.9047 | 0.9047 | 0.9047 | 0.9047 | 0.9047 | 0.9047 | 0.9047
nevada | 2009 | foams | 0.0031 | 0.0031 | 0.0031 | 0.0031 | 0.0031 | 0.0031 | 0.0031 | 0.0031 | 0.0031
nevada | 2009 | aerosols | 0.0966 | 0.0966 | 0.0966 | 0.0966 | 0.0966 | 0.0966 | 0.0966 | 0.0966 | 0.0966
nevada | 2009 | air_conditioning | 0.0578 | 0.0578 | 0.0578 | 0.0578 | 0.0578 | 0.0578 | 0.0578 | 0.0578 | 0.0578
new_hampshire | 2009 | mobile_r/ac | 0.2705 | 0.2705 | 0.2705 | 0.2705 | 0.2705 | 0.2705 | 0.2705 | 0.2705 | 0.2705
new_hampshire | 2009 | foams | 0.0016 | 0.0016 | 0.0016 | 0.0016 | 0.0016 | 0.0016 | 0.0016 | 0.0016 | 0.0016
new_hampshire | 2009 | air_conditioning | 0.0312 | 0.0312 | 0.0312 | 0.0312 | 0.0312 | 0.0312 | 0.0312 | 0.0312 | 0.0312
new_hampshire | 2009 | aerosols | 0.0506 | 0.0506 | 0.0506 | 0.0506 | 0.0506 | 0.0506 | 0.0506 | 0.0506 | 0.0506
new_hampshire | 2009 | refrigeration | 0.1077 | 0.1077 | 0.1077 | 0.1077 | 0.1077 | 0.1077 | 0.1077 | 0.1077 | 0.1077
new_hampshire | 2009 | other | 0.0109 | 0.0109 | 0.0109 | 0.0109 | 0.0109 | 0.0109 | 0.0109 | 0.0109 | 0.0109
new_hampshire | 2009 | annual_total | 0.4726 | 0.4726 | 0.4726 | 0.4726 | 0.4726 | 0.4726 | 0.4726 | 0.4726 | 0.4726
new_jersey | 2009 | aerosols | 0.3307 | 0.3307 | 0.3307 | 0.3307 | 0.3307 | 0.3307 | 0.3307 | 0.3307 | 0.3307
new_jersey | 2009 | air_conditioning | 0.194 | 0.194 | 0.194 | 0.194 | 0.194 | 0.194 | 0.194 | 0.194 | 0.194
new_jersey | 2009 | mobile_r/ac | 1.5436 | 1.5436 | 1.5436 | 1.5436 | 1.5436 | 1.5436 | 1.5436 | 1.5436 | 1.5436
new_jersey | 2009 | refrigeration | 0.7046 | 0.7046 | 0.7046 | 0.7046 | 0.7046 | 0.7046 | 0.7046 | 0.7046 | 0.7046
new_jersey | 2009 | annual_total | 2.8552 | 2.8552 | 2.8552 | 2.8552 | 2.8552 | 2.8552 | 2.8552 | 2.8552 | 2.8552
new_jersey | 2009 | other | 0.0716 | 0.0716 | 0.0716 | 0.0716 | 0.0716 | 0.0716 | 0.0716 | 0.0716 | 0.0716
new_jersey | 2009 | foams | 0.0107 | 0.0107 | 0.0107 | 0.0107 | 0.0107 | 0.0107 | 0.0107 | 0.0107 | 0.0107
new_mexico | 2009 | annual_total | 0.7919 | 0.7919 | 0.7919 | 0.7919 | 0.7919 | 0.7919 | 0.7919 | 0.7919 | 0.7919
new_mexico | 2009 | foams | 0.0023 | 0.0023 | 0.0023 | 0.0023 | 0.0023 | 0.0023 | 0.0023 | 0.0023 | 0.0023
new_mexico | 2009 | refrigeration | 0.1545 | 0.1545 | 0.1545 | 0.1545 | 0.1545 | 0.1545 | 0.1545 | 0.1545 | 0.1545
new_mexico | 2009 | air_conditioning | 0.0442 | 0.0442 | 0.0442 | 0.0442 | 0.0442 | 0.0442 | 0.0442 | 0.0442 | 0.0442
new_mexico | 2009 | aerosols | 0.0725 | 0.0725 | 0.0725 | 0.0725 | 0.0725 | 0.0725 | 0.0725 | 0.0725 | 0.0725
new_mexico | 2009 | mobile_r/ac | 0.5027 | 0.5027 | 0.5027 | 0.5027 | 0.5027 | 0.5027 | 0.5027 | 0.5027 | 0.5027
new_mexico | 2009 | other | 0.0157 | 0.0157 | 0.0157 | 0.0157 | 0.0157 | 0.0157 | 0.0157 | 0.0157 | 0.0157
new_york | 2009 | aerosols | 0.716 | 0.716 | 0.716 | 0.716 | 0.716 | 0.716 | 0.716 | 0.716 | 0.716
new_york | 2009 | air_conditioning | 0.4304 | 0.4304 | 0.4304 | 0.4304 | 0.4304 | 0.4304 | 0.4304 | 0.4304 | 0.4304
new_york | 2009 | refrigeration | 1.5255 | 1.5255 | 1.5255 | 1.5255 | 1.5255 | 1.5255 | 1.5255 | 1.5255 | 1.5255
new_york | 2009 | foams | 0.0232 | 0.0232 | 0.0232 | 0.0232 | 0.0232 | 0.0232 | 0.0232 | 0.0232 | 0.0232
new_york | 2009 | other | 0.155 | 0.155 | 0.155 | 0.155 | 0.155 | 0.155 | 0.155 | 0.155 | 0.155
new_york | 2009 | mobile_r/ac | 2.9282 | 2.9282 | 2.9282 | 2.9282 | 2.9282 | 2.9282 | 2.9282 | 2.9282 | 2.9282
new_york | 2009 | annual_total | 5.7782 | 5.7782 | 5.7782 | 5.7782 | 5.7782 | 5.7782 | 5.7782 | 5.7782 | 5.7782
north_carolina | 2009 | foams | 0.011 | 0.011 | 0.011 | 0.011 | 0.011 | 0.011 | 0.011 | 0.011 | 0.011
north_carolina | 2009 | air_conditioning | 0.2605 | 0.2605 | 0.2605 | 0.2605 | 0.2605 | 0.2605 | 0.2605 | 0.2605 | 0.2605
north_carolina | 2009 | other | 0.0736 | 0.0736 | 0.0736 | 0.0736 | 0.0736 | 0.0736 | 0.0736 | 0.0736 | 0.0736
north_carolina | 2009 | aerosols | 0.3399 | 0.3399 | 0.3399 | 0.3399 | 0.3399 | 0.3399 | 0.3399 | 0.3399 | 0.3399
north_carolina | 2009 | annual_total | 3.5678 | 3.5678 | 3.5678 | 3.5678 | 3.5678 | 3.5678 | 3.5678 | 3.5678 | 3.5678
north_carolina | 2009 | refrigeration | 0.7241 | 0.7241 | 0.7241 | 0.7241 | 0.7241 | 0.7241 | 0.7241 | 0.7241 | 0.7241
north_carolina | 2009 | mobile_r/ac | 2.1588 | 2.1588 | 2.1588 | 2.1588 | 2.1588 | 2.1588 | 2.1588 | 2.1588 | 2.1588
north_dakota | 2009 | foams | 0.0008 | 0.0008 | 0.0008 | 0.0008 | 0.0008 | 0.0008 | 0.0008 | 0.0008 | 0.0008
north_dakota | 2009 | air_conditioning | 0.0172 | 0.0172 | 0.0172 | 0.0172 | 0.0172 | 0.0172 | 0.0172 | 0.0172 | 0.0172
north_dakota | 2009 | refrigeration | 0.05 | 0.05 | 0.05 | 0.05 | 0.05 | 0.05 | 0.05 | 0.05 | 0.05
north_dakota | 2009 | other | 0.0051 | 0.0051 | 0.0051 | 0.0051 | 0.0051 | 0.0051 | 0.0051 | 0.0051 | 0.0051
north_dakota | 2009 | mobile_r/ac | 0.1765 | 0.1765 | 0.1765 | 0.1765 | 0.1765 | 0.1765 | 0.1765 | 0.1765 | 0.1765
north_dakota | 2009 | aerosols | 0.0235 | 0.0235 | 0.0235 | 0.0235 | 0.0235 | 0.0235 | 0.0235 | 0.0235 | 0.0235
north_dakota | 2009 | annual_total | 0.273 | 0.273 | 0.273 | 0.273 | 0.273 | 0.273 | 0.273 | 0.273 | 0.273
ohio | 2009 | air_conditioning | 0.2934 | 0.2934 | 0.2934 | 0.2934 | 0.2934 | 0.2934 | 0.2934 | 0.2934 | 0.2934
ohio | 2009 | foams | 0.0138 | 0.0138 | 0.0138 | 0.0138 | 0.0138 | 0.0138 | 0.0138 | 0.0138 | 0.0138
ohio | 2009 | mobile_r/ac | 2.562 | 2.562 | 2.562 | 2.562 | 2.562 | 2.562 | 2.562 | 2.562 | 2.562
ohio | 2009 | refrigeration | 0.9082 | 0.9082 | 0.9082 | 0.9082 | 0.9082 | 0.9082 | 0.9082 | 0.9082 | 0.9082
ohio | 2009 | other | 0.0923 | 0.0923 | 0.0923 | 0.0923 | 0.0923 | 0.0923 | 0.0923 | 0.0923 | 0.0923
ohio | 2009 | aerosols | 0.4263 | 0.4263 | 0.4263 | 0.4263 | 0.4263 | 0.4263 | 0.4263 | 0.4263 | 0.4263
ohio | 2009 | annual_total | 4.296 | 4.296 | 4.296 | 4.296 | 4.296 | 4.296 | 4.296 | 4.296 | 4.296
oklahoma | 2009 | air_conditioning | 0.1012 | 0.1012 | 0.1012 | 0.1012 | 0.1012 | 0.1012 | 0.1012 | 0.1012 | 0.1012
oklahoma | 2009 | annual_total | 1.4846 | 1.4846 | 1.4846 | 1.4846 | 1.4846 | 1.4846 | 1.4846 | 1.4846 | 1.4846
oklahoma | 2009 | foams | 0.0043 | 0.0043 | 0.0043 | 0.0043 | 0.0043 | 0.0043 | 0.0043 | 0.0043 | 0.0043
oklahoma | 2009 | refrigeration | 0.2811 | 0.2811 | 0.2811 | 0.2811 | 0.2811 | 0.2811 | 0.2811 | 0.2811 | 0.2811
oklahoma | 2009 | other | 0.0286 | 0.0286 | 0.0286 | 0.0286 | 0.0286 | 0.0286 | 0.0286 | 0.0286 | 0.0286
oklahoma | 2009 | aerosols | 0.1319 | 0.1319 | 0.1319 | 0.1319 | 0.1319 | 0.1319 | 0.1319 | 0.1319 | 0.1319
oklahoma | 2009 | mobile_r/ac | 0.9376 | 0.9376 | 0.9376 | 0.9376 | 0.9376 | 0.9376 | 0.9376 | 0.9376 | 0.9376
oregon | 2009 | other | 0.0299 | 0.0299 | 0.0299 | 0.0299 | 0.0299 | 0.0299 | 0.0299 | 0.0299 | 0.0299
oregon | 2009 | air_conditioning | 0.0831 | 0.0831 | 0.0831 | 0.0831 | 0.0831 | 0.0831 | 0.0831 | 0.0831 | 0.0831
oregon | 2009 | mobile_r/ac | 0.6936 | 0.6936 | 0.6936 | 0.6936 | 0.6936 | 0.6936 | 0.6936 | 0.6936 | 0.6936
oregon | 2009 | aerosols | 0.1383 | 0.1383 | 0.1383 | 0.1383 | 0.1383 | 0.1383 | 0.1383 | 0.1383 | 0.1383
oregon | 2009 | annual_total | 1.244 | 1.244 | 1.244 | 1.244 | 1.244 | 1.244 | 1.244 | 1.244 | 1.244
oregon | 2009 | refrigeration | 0.2946 | 0.2946 | 0.2946 | 0.2946 | 0.2946 | 0.2946 | 0.2946 | 0.2946 | 0.2946
oregon | 2009 | foams | 0.0045 | 0.0045 | 0.0045 | 0.0045 | 0.0045 | 0.0045 | 0.0045 | 0.0045 | 0.0045
pennsylvania | 2009 | foams | 0.015 | 0.015 | 0.015 | 0.015 | 0.015 | 0.015 | 0.015 | 0.015 | 0.015
pennsylvania | 2009 | aerosols | 0.463 | 0.463 | 0.463 | 0.463 | 0.463 | 0.463 | 0.463 | 0.463 | 0.463
pennsylvania | 2009 | other | 0.1002 | 0.1002 | 0.1002 | 0.1002 | 0.1002 | 0.1002 | 0.1002 | 0.1002 | 0.1002
pennsylvania | 2009 | air_conditioning | 0.2856 | 0.2856 | 0.2856 | 0.2856 | 0.2856 | 0.2856 | 0.2856 | 0.2856 | 0.2856
pennsylvania | 2009 | mobile_r/ac | 2.1604 | 2.1604 | 2.1604 | 2.1604 | 2.1604 | 2.1604 | 2.1604 | 2.1604 | 2.1604
pennsylvania | 2009 | refrigeration | 0.9865 | 0.9865 | 0.9865 | 0.9865 | 0.9865 | 0.9865 | 0.9865 | 0.9865 | 0.9865
pennsylvania | 2009 | annual_total | 4.0108 | 4.0108 | 4.0108 | 4.0108 | 4.0108 | 4.0108 | 4.0108 | 4.0108 | 4.0108
rhode_island | 2009 | other | 0.0089 | 0.0089 | 0.0089 | 0.0089 | 0.0089 | 0.0089 | 0.0089 | 0.0089 | 0.0089
rhode_island | 2009 | air_conditioning | 0.0246 | 0.0246 | 0.0246 | 0.0246 | 0.0246 | 0.0246 | 0.0246 | 0.0246 | 0.0246
rhode_island | 2009 | mobile_r/ac | 0.1822 | 0.1822 | 0.1822 | 0.1822 | 0.1822 | 0.1822 | 0.1822 | 0.1822 | 0.1822
rhode_island | 2009 | aerosols | 0.041 | 0.041 | 0.041 | 0.041 | 0.041 | 0.041 | 0.041 | 0.041 | 0.041
rhode_island | 2009 | refrigeration | 0.0873 | 0.0873 | 0.0873 | 0.0873 | 0.0873 | 0.0873 | 0.0873 | 0.0873 | 0.0873
rhode_island | 2009 | foams | 0.0013 | 0.0013 | 0.0013 | 0.0013 | 0.0013 | 0.0013 | 0.0013 | 0.0013 | 0.0013
rhode_island | 2009 | annual_total | 0.3453 | 0.3453 | 0.3453 | 0.3453 | 0.3453 | 0.3453 | 0.3453 | 0.3453 | 0.3453
south_carolina | 2009 | mobile_r/ac | 0.9852 | 0.9852 | 0.9852 | 0.9852 | 0.9852 | 0.9852 | 0.9852 | 0.9852 | 0.9852
south_carolina | 2009 | foams | 0.0053 | 0.0053 | 0.0053 | 0.0053 | 0.0053 | 0.0053 | 0.0053 | 0.0053 | 0.0053
south_carolina | 2009 | air_conditioning | 0.1272 | 0.1272 | 0.1272 | 0.1272 | 0.1272 | 0.1272 | 0.1272 | 0.1272 | 0.1272
south_carolina | 2009 | annual_total | 1.6615 | 1.6615 | 1.6615 | 1.6615 | 1.6615 | 1.6615 | 1.6615 | 1.6615 | 1.6615
south_carolina | 2009 | refrigeration | 0.3462 | 0.3462 | 0.3462 | 0.3462 | 0.3462 | 0.3462 | 0.3462 | 0.3462 | 0.3462
south_carolina | 2009 | other | 0.0352 | 0.0352 | 0.0352 | 0.0352 | 0.0352 | 0.0352 | 0.0352 | 0.0352 | 0.0352
south_carolina | 2009 | aerosols | 0.1625 | 0.1625 | 0.1625 | 0.1625 | 0.1625 | 0.1625 | 0.1625 | 0.1625 | 0.1625
south_dakota | 2009 | annual_total | 0.2969 | 0.2969 | 0.2969 | 0.2969 | 0.2969 | 0.2969 | 0.2969 | 0.2969 | 0.2969
south_dakota | 2009 | mobile_r/ac | 0.1789 | 0.1789 | 0.1789 | 0.1789 | 0.1789 | 0.1789 | 0.1789 | 0.1789 | 0.1789
south_dakota | 2009 | air_conditioning | 0.0203 | 0.0203 | 0.0203 | 0.0203 | 0.0203 | 0.0203 | 0.0203 | 0.0203 | 0.0203
south_dakota | 2009 | aerosols | 0.0289 | 0.0289 | 0.0289 | 0.0289 | 0.0289 | 0.0289 | 0.0289 | 0.0289 | 0.0289
south_dakota | 2009 | other | 0.0063 | 0.0063 | 0.0063 | 0.0063 | 0.0063 | 0.0063 | 0.0063 | 0.0063 | 0.0063
south_dakota | 2009 | refrigeration | 0.0616 | 0.0616 | 0.0616 | 0.0616 | 0.0616 | 0.0616 | 0.0616 | 0.0616 | 0.0616
south_dakota | 2009 | foams | 0.0009 | 0.0009 | 0.0009 | 0.0009 | 0.0009 | 0.0009 | 0.0009 | 0.0009 | 0.0009
tennessee | 2009 | annual_total | 2.3732 | 2.3732 | 2.3732 | 2.3732 | 2.3732 | 2.3732 | 2.3732 | 2.3732 | 2.3732
tennessee | 2009 | foams | 0.0074 | 0.0074 | 0.0074 | 0.0074 | 0.0074 | 0.0074 | 0.0074 | 0.0074 | 0.0074
tennessee | 2009 | refrigeration | 0.4854 | 0.4854 | 0.4854 | 0.4854 | 0.4854 | 0.4854 | 0.4854 | 0.4854 | 0.4854
tennessee | 2009 | mobile_r/ac | 1.4312 | 1.4312 | 1.4312 | 1.4312 | 1.4312 | 1.4312 | 1.4312 | 1.4312 | 1.4312
tennessee | 2009 | aerosols | 0.2278 | 0.2278 | 0.2278 | 0.2278 | 0.2278 | 0.2278 | 0.2278 | 0.2278 | 0.2278
tennessee | 2009 | air_conditioning | 0.1721 | 0.1721 | 0.1721 | 0.1721 | 0.1721 | 0.1721 | 0.1721 | 0.1721 | 0.1721
tennessee | 2009 | other | 0.0493 | 0.0493 | 0.0493 | 0.0493 | 0.0493 | 0.0493 | 0.0493 | 0.0493 | 0.0493
texas | 2009 | mobile_r/ac | 5.0155 | 5.0155 | 5.0155 | 5.0155 | 5.0155 | 5.0155 | 5.0155 | 5.0155 | 5.0155
texas | 2009 | other | 0.1938 | 0.1938 | 0.1938 | 0.1938 | 0.1938 | 0.1938 | 0.1938 | 0.1938 | 0.1938
texas | 2009 | air_conditioning | 0.6381 | 0.6381 | 0.6381 | 0.6381 | 0.6381 | 0.6381 | 0.6381 | 0.6381 | 0.6381
texas | 2009 | annual_total | 8.6787 | 8.6787 | 8.6787 | 8.6787 | 8.6787 | 8.6787 | 8.6787 | 8.6787 | 8.6787
texas | 2009 | refrigeration | 1.9072 | 1.9072 | 1.9072 | 1.9072 | 1.9072 | 1.9072 | 1.9072 | 1.9072 | 1.9072
texas | 2009 | foams | 0.029 | 0.029 | 0.029 | 0.029 | 0.029 | 0.029 | 0.029 | 0.029 | 0.029
texas | 2009 | aerosols | 0.8952 | 0.8952 | 0.8952 | 0.8952 | 0.8952 | 0.8952 | 0.8952 | 0.8952 | 0.8952
utah | 2009 | air_conditioning | 0.0532 | 0.0532 | 0.0532 | 0.0532 | 0.0532 | 0.0532 | 0.0532 | 0.0532 | 0.0532
utah | 2009 | aerosols | 0.0944 | 0.0944 | 0.0944 | 0.0944 | 0.0944 | 0.0944 | 0.0944 | 0.0944 | 0.0944
utah | 2009 | mobile_r/ac | 0.5508 | 0.5508 | 0.5508 | 0.5508 | 0.5508 | 0.5508 | 0.5508 | 0.5508 | 0.5508
utah | 2009 | annual_total | 0.9229 | 0.9229 | 0.9229 | 0.9229 | 0.9229 | 0.9229 | 0.9229 | 0.9229 | 0.9229
utah | 2009 | foams | 0.0031 | 0.0031 | 0.0031 | 0.0031 | 0.0031 | 0.0031 | 0.0031 | 0.0031 | 0.0031
utah | 2009 | refrigeration | 0.2011 | 0.2011 | 0.2011 | 0.2011 | 0.2011 | 0.2011 | 0.2011 | 0.2011 | 0.2011
utah | 2009 | other | 0.0204 | 0.0204 | 0.0204 | 0.0204 | 0.0204 | 0.0204 | 0.0204 | 0.0204 | 0.0204
vermont | 2009 | refrigeration | 0.0509 | 0.0509 | 0.0509 | 0.0509 | 0.0509 | 0.0509 | 0.0509 | 0.0509 | 0.0509
vermont | 2009 | air_conditioning | 0.0155 | 0.0155 | 0.0155 | 0.0155 | 0.0155 | 0.0155 | 0.0155 | 0.0155 | 0.0155
vermont | 2009 | mobile_r/ac | 0.1433 | 0.1433 | 0.1433 | 0.1433 | 0.1433 | 0.1433 | 0.1433 | 0.1433 | 0.1433
vermont | 2009 | annual_total | 0.2396 | 0.2396 | 0.2396 | 0.2396 | 0.2396 | 0.2396 | 0.2396 | 0.2396 | 0.2396
vermont | 2009 | other | 0.0052 | 0.0052 | 0.0052 | 0.0052 | 0.0052 | 0.0052 | 0.0052 | 0.0052 | 0.0052
vermont | 2009 | foams | 0.0008 | 0.0008 | 0.0008 | 0.0008 | 0.0008 | 0.0008 | 0.0008 | 0.0008 | 0.0008
vermont | 2009 | aerosols | 0.0239 | 0.0239 | 0.0239 | 0.0239 | 0.0239 | 0.0239 | 0.0239 | 0.0239 | 0.0239
virginia | 2009 | mobile_r/ac | 1.7091 | 1.7091 | 1.7091 | 1.7091 | 1.7091 | 1.7091 | 1.7091 | 1.7091 | 1.7091
virginia | 2009 | annual_total | 2.9082 | 2.9082 | 2.9082 | 2.9082 | 2.9082 | 2.9082 | 2.9082 | 2.9082 | 2.9082
virginia | 2009 | foams | 0.0095 | 0.0095 | 0.0095 | 0.0095 | 0.0095 | 0.0095 | 0.0095 | 0.0095 | 0.0095
virginia | 2009 | other | 0.0632 | 0.0632 | 0.0632 | 0.0632 | 0.0632 | 0.0632 | 0.0632 | 0.0632 | 0.0632
virginia | 2009 | air_conditioning | 0.2122 | 0.2122 | 0.2122 | 0.2122 | 0.2122 | 0.2122 | 0.2122 | 0.2122 | 0.2122
virginia | 2009 | aerosols | 0.292 | 0.292 | 0.292 | 0.292 | 0.292 | 0.292 | 0.292 | 0.292 | 0.292
virginia | 2009 | refrigeration | 0.6222 | 0.6222 | 0.6222 | 0.6222 | 0.6222 | 0.6222 | 0.6222 | 0.6222 | 0.6222
washington | 2009 | annual_total | 2.1552 | 2.1552 | 2.1552 | 2.1552 | 2.1552 | 2.1552 | 2.1552 | 2.1552 | 2.1552
washington | 2009 | aerosols | 0.2461 | 0.2461 | 0.2461 | 0.2461 | 0.2461 | 0.2461 | 0.2461 | 0.2461 | 0.2461
washington | 2009 | foams | 0.008 | 0.008 | 0.008 | 0.008 | 0.008 | 0.008 | 0.008 | 0.008 | 0.008
washington | 2009 | refrigeration | 0.5242 | 0.5242 | 0.5242 | 0.5242 | 0.5242 | 0.5242 | 0.5242 | 0.5242 | 0.5242
washington | 2009 | mobile_r/ac | 1.2111 | 1.2111 | 1.2111 | 1.2111 | 1.2111 | 1.2111 | 1.2111 | 1.2111 | 1.2111
washington | 2009 | other | 0.0533 | 0.0533 | 0.0533 | 0.0533 | 0.0533 | 0.0533 | 0.0533 | 0.0533 | 0.0533
washington | 2009 | air_conditioning | 0.1125 | 0.1125 | 0.1125 | 0.1125 | 0.1125 | 0.1125 | 0.1125 | 0.1125 | 0.1125
washington_dc | 2009 | foams | 0.0006 | 0.0006 | 0.0006 | 0.0006 | 0.0006 | 0.0006 | 0.0006 | 0.0006 | 0.0006
washington_dc | 2009 | annual_total | 0.1729 | 0.1729 | 0.1729 | 0.1729 | 0.1729 | 0.1729 | 0.1729 | 0.1729 | 0.1729
washington_dc | 2009 | air_conditioning | 0.0168 | 0.0168 | 0.0168 | 0.0168 | 0.0168 | 0.0168 | 0.0168 | 0.0168 | 0.0168
washington_dc | 2009 | mobile_r/ac | 0.0895 | 0.0895 | 0.0895 | 0.0895 | 0.0895 | 0.0895 | 0.0895 | 0.0895 | 0.0895
washington_dc | 2009 | other | 0.0043 | 0.0043 | 0.0043 | 0.0043 | 0.0043 | 0.0043 | 0.0043 | 0.0043 | 0.0043
washington_dc | 2009 | aerosols | 0.0197 | 0.0197 | 0.0197 | 0.0197 | 0.0197 | 0.0197 | 0.0197 | 0.0197 | 0.0197
washington_dc | 2009 | refrigeration | 0.042 | 0.042 | 0.042 | 0.042 | 0.042 | 0.042 | 0.042 | 0.042 | 0.042
west_virginia | 2009 | foams | 0.0022 | 0.0022 | 0.0022 | 0.0022 | 0.0022 | 0.0022 | 0.0022 | 0.0022 | 0.0022
west_virginia | 2009 | refrigeration | 0.1437 | 0.1437 | 0.1437 | 0.1437 | 0.1437 | 0.1437 | 0.1437 | 0.1437 | 0.1437
west_virginia | 2009 | mobile_r/ac | 0.365 | 0.365 | 0.365 | 0.365 | 0.365 | 0.365 | 0.365 | 0.365 | 0.365
west_virginia | 2009 | annual_total | 0.6457 | 0.6457 | 0.6457 | 0.6457 | 0.6457 | 0.6457 | 0.6457 | 0.6457 | 0.6457
west_virginia | 2009 | other | 0.0146 | 0.0146 | 0.0146 | 0.0146 | 0.0146 | 0.0146 | 0.0146 | 0.0146 | 0.0146
west_virginia | 2009 | air_conditioning | 0.0528 | 0.0528 | 0.0528 | 0.0528 | 0.0528 | 0.0528 | 0.0528 | 0.0528 | 0.0528
west_virginia | 2009 | aerosols | 0.0674 | 0.0674 | 0.0674 | 0.0674 | 0.0674 | 0.0674 | 0.0674 | 0.0674 | 0.0674
wisconsin | 2009 | annual_total | 2.03 | 2.03 | 2.03 | 2.03 | 2.03 | 2.03 | 2.03 | 2.03 | 2.03
wisconsin | 2009 | other | 0.0455 | 0.0455 | 0.0455 | 0.0455 | 0.0455 | 0.0455 | 0.0455 | 0.0455 | 0.0455
wisconsin | 2009 | aerosols | 0.21 | 0.21 | 0.21 | 0.21 | 0.21 | 0.21 | 0.21 | 0.21 | 0.21
wisconsin | 2009 | refrigeration | 0.4474 | 0.4474 | 0.4474 | 0.4474 | 0.4474 | 0.4474 | 0.4474 | 0.4474 | 0.4474
wisconsin | 2009 | foams | 0.0068 | 0.0068 | 0.0068 | 0.0068 | 0.0068 | 0.0068 | 0.0068 | 0.0068 | 0.0068
wisconsin | 2009 | air_conditioning | 0.147 | 0.147 | 0.147 | 0.147 | 0.147 | 0.147 | 0.147 | 0.147 | 0.147
wisconsin | 2009 | mobile_r/ac | 1.1733 | 1.1733 | 1.1733 | 1.1733 | 1.1733 | 1.1733 | 1.1733 | 1.1733 | 1.1733
wyoming | 2009 | air_conditioning | 0.0122 | 0.0122 | 0.0122 | 0.0122 | 0.0122 | 0.0122 | 0.0122 | 0.0122 | 0.0122
wyoming | 2009 | other | 0.0041 | 0.0041 | 0.0041 | 0.0041 | 0.0041 | 0.0041 | 0.0041 | 0.0041 | 0.0041
wyoming | 2009 | foams | 0.0006 | 0.0006 | 0.0006 | 0.0006 | 0.0006 | 0.0006 | 0.0006 | 0.0006 | 0.0006
wyoming | 2009 | mobile_r/ac | 0.1732 | 0.1732 | 0.1732 | 0.1732 | 0.1732 | 0.1732 | 0.1732 | 0.1732 | 0.1732
wyoming | 2009 | aerosols | 0.0191 | 0.0191 | 0.0191 | 0.0191 | 0.0191 | 0.0191 | 0.0191 | 0.0191 | 0.0191
wyoming | 2009 | refrigeration | 0.0407 | 0.0407 | 0.0407 | 0.0407 | 0.0407 | 0.0407 | 0.0407 | 0.0407 | 0.0407
wyoming | 2009 | annual_total | 0.2499 | 0.2499 | 0.2499 | 0.2499 | 0.2499 | 0.2499 | 0.2499 | 0.2499 | 0.2499
alabama | 2010 | annual_total | 2.113 | 2.113 | 2.113 | 2.113 | 2.113 | 2.113 | 2.113 | 2.113 | 2.113
alabama | 2010 | air_conditioning | 0.2041 | 0.2041 | 0.2041 | 0.2041 | 0.2041 | 0.2041 | 0.2041 | 0.2041 | 0.2041
alabama | 2010 | mobile_r/ac | 1.2603 | 1.2603 | 1.2603 | 1.2603 | 1.2603 | 1.2603 | 1.2603 | 1.2603 | 1.2603
alabama | 2010 | foams | 0.0093 | 0.0093 | 0.0093 | 0.0093 | 0.0093 | 0.0093 | 0.0093 | 0.0093 | 0.0093
alabama | 2010 | refrigeration | 0.428 | 0.428 | 0.428 | 0.428 | 0.428 | 0.428 | 0.428 | 0.428 | 0.428
alabama | 2010 | aerosols | 0.1745 | 0.1745 | 0.1745 | 0.1745 | 0.1745 | 0.1745 | 0.1745 | 0.1745 | 0.1745
alabama | 2010 | other | 0.0367 | 0.0367 | 0.0367 | 0.0367 | 0.0367 | 0.0367 | 0.0367 | 0.0367 | 0.0367
alaska | 2010 | other | 0.0055 | 0.0055 | 0.0055 | 0.0055 | 0.0055 | 0.0055 | 0.0055 | 0.0055 | 0.0055
alaska | 2010 | refrigeration | 0.0646 | 0.0646 | 0.0646 | 0.0646 | 0.0646 | 0.0646 | 0.0646 | 0.0646 | 0.0646
alaska | 2010 | foams | 0.0014 | 0.0014 | 0.0014 | 0.0014 | 0.0014 | 0.0014 | 0.0014 | 0.0014 | 0.0014
alaska | 2010 | mobile_r/ac | 0.1076 | 0.1076 | 0.1076 | 0.1076 | 0.1076 | 0.1076 | 0.1076 | 0.1076 | 0.1076
alaska | 2010 | annual_total | 0.2298 | 0.2298 | 0.2298 | 0.2298 | 0.2298 | 0.2298 | 0.2298 | 0.2298 | 0.2298
alaska | 2010 | aerosols | 0.0264 | 0.0264 | 0.0264 | 0.0264 | 0.0264 | 0.0264 | 0.0264 | 0.0264 | 0.0264
alaska | 2010 | air_conditioning | 0.0243 | 0.0243 | 0.0243 | 0.0243 | 0.0243 | 0.0243 | 0.0243 | 0.0243 | 0.0243
arizona | 2010 | other | 0.0531 | 0.0531 | 0.0531 | 0.0531 | 0.0531 | 0.0531 | 0.0531 | 0.0531 | 0.0531
arizona | 2010 | aerosols | 0.252 | 0.252 | 0.252 | 0.252 | 0.252 | 0.252 | 0.252 | 0.252 | 0.252
arizona | 2010 | annual_total | 2.4157 | 2.4157 | 2.4157 | 2.4157 | 2.4157 | 2.4157 | 2.4157 | 2.4157 | 2.4157
arizona | 2010 | mobile_r/ac | 1.2502 | 1.2502 | 1.2502 | 1.2502 | 1.2502 | 1.2502 | 1.2502 | 1.2502 | 1.2502
arizona | 2010 | foams | 0.0134 | 0.0134 | 0.0134 | 0.0134 | 0.0134 | 0.0134 | 0.0134 | 0.0134 | 0.0134
arizona | 2010 | refrigeration | 0.6181 | 0.6181 | 0.6181 | 0.6181 | 0.6181 | 0.6181 | 0.6181 | 0.6181 | 0.6181
arizona | 2010 | air_conditioning | 0.2289 | 0.2289 | 0.2289 | 0.2289 | 0.2289 | 0.2289 | 0.2289 | 0.2289 | 0.2289
arkansas | 2010 | air_conditioning | 0.1254 | 0.1254 | 0.1254 | 0.1254 | 0.1254 | 0.1254 | 0.1254 | 0.1254 | 0.1254
arkansas | 2010 | mobile_r/ac | 0.6548 | 0.6548 | 0.6548 | 0.6548 | 0.6548 | 0.6548 | 0.6548 | 0.6548 | 0.6548
arkansas | 2010 | refrigeration | 0.2677 | 0.2677 | 0.2677 | 0.2677 | 0.2677 | 0.2677 | 0.2677 | 0.2677 | 0.2677
arkansas | 2010 | foams | 0.0058 | 0.0058 | 0.0058 | 0.0058 | 0.0058 | 0.0058 | 0.0058 | 0.0058 | 0.0058
arkansas | 2010 | other | 0.023 | 0.023 | 0.023 | 0.023 | 0.023 | 0.023 | 0.023 | 0.023 | 0.023
arkansas | 2010 | annual_total | 1.1859 | 1.1859 | 1.1859 | 1.1859 | 1.1859 | 1.1859 | 1.1859 | 1.1859 | 1.1859
arkansas | 2010 | aerosols | 0.1092 | 0.1092 | 0.1092 | 0.1092 | 0.1092 | 0.1092 | 0.1092 | 0.1092 | 0.1092
california | 2010 | refrigeration | 3.5449 | 3.5449 | 3.5449 | 3.5449 | 3.5449 | 3.5449 | 3.5449 | 3.5449 | 3.5449
california | 2010 | aerosols | 1.4452 | 1.4452 | 1.4452 | 1.4452 | 1.4452 | 1.4452 | 1.4452 | 1.4452 | 1.4452
california | 2010 | annual_total | 12.4448 | 12.4448 | 12.4448 | 12.4448 | 12.4448 | 12.4448 | 12.4448 | 12.4448 | 12.4448
california | 2010 | mobile_r/ac | 5.8519 | 5.8519 | 5.8519 | 5.8519 | 5.8519 | 5.8519 | 5.8519 | 5.8519 | 5.8519
california | 2010 | foams | 0.0771 | 0.0771 | 0.0771 | 0.0771 | 0.0771 | 0.0771 | 0.0771 | 0.0771 | 0.0771
california | 2010 | air_conditioning | 1.2213 | 1.2213 | 1.2213 | 1.2213 | 1.2213 | 1.2213 | 1.2213 | 1.2213 | 1.2213
california | 2010 | other | 0.3043 | 0.3043 | 0.3043 | 0.3043 | 0.3043 | 0.3043 | 0.3043 | 0.3043 | 0.3043
colorado | 2010 | mobile_r/ac | 0.962 | 0.962 | 0.962 | 0.962 | 0.962 | 0.962 | 0.962 | 0.962 | 0.962
colorado | 2010 | foams | 0.0098 | 0.0098 | 0.0098 | 0.0098 | 0.0098 | 0.0098 | 0.0098 | 0.0098 | 0.0098
colorado | 2010 | refrigeration | 0.4499 | 0.4499 | 0.4499 | 0.4499 | 0.4499 | 0.4499 | 0.4499 | 0.4499 | 0.4499
colorado | 2010 | annual_total | 1.8152 | 1.8152 | 1.8152 | 1.8152 | 1.8152 | 1.8152 | 1.8152 | 1.8152 | 1.8152
colorado | 2010 | air_conditioning | 0.1715 | 0.1715 | 0.1715 | 0.1715 | 0.1715 | 0.1715 | 0.1715 | 0.1715 | 0.1715
colorado | 2010 | aerosols | 0.1834 | 0.1834 | 0.1834 | 0.1834 | 0.1834 | 0.1834 | 0.1834 | 0.1834 | 0.1834
colorado | 2010 | other | 0.0386 | 0.0386 | 0.0386 | 0.0386 | 0.0386 | 0.0386 | 0.0386 | 0.0386 | 0.0386
connecticut | 2010 | other | 0.0286 | 0.0286 | 0.0286 | 0.0286 | 0.0286 | 0.0286 | 0.0286 | 0.0286 | 0.0286
connecticut | 2010 | mobile_r/ac | 0.6399 | 0.6399 | 0.6399 | 0.6399 | 0.6399 | 0.6399 | 0.6399 | 0.6399 | 0.6399
connecticut | 2010 | annual_total | 1.2662 | 1.2662 | 1.2662 | 1.2662 | 1.2662 | 1.2662 | 1.2662 | 1.2662 | 1.2662
connecticut | 2010 | foams | 0.0072 | 0.0072 | 0.0072 | 0.0072 | 0.0072 | 0.0072 | 0.0072 | 0.0072 | 0.0072
connecticut | 2010 | aerosols | 0.1358 | 0.1358 | 0.1358 | 0.1358 | 0.1358 | 0.1358 | 0.1358 | 0.1358 | 0.1358
connecticut | 2010 | refrigeration | 0.3331 | 0.3331 | 0.3331 | 0.3331 | 0.3331 | 0.3331 | 0.3331 | 0.3331 | 0.3331
connecticut | 2010 | air_conditioning | 0.1215 | 0.1215 | 0.1215 | 0.1215 | 0.1215 | 0.1215 | 0.1215 | 0.1215 | 0.1215
delaware | 2010 | air_conditioning | 0.0386 | 0.0386 | 0.0386 | 0.0386 | 0.0386 | 0.0386 | 0.0386 | 0.0386 | 0.0386
delaware | 2010 | aerosols | 0.0336 | 0.0336 | 0.0336 | 0.0336 | 0.0336 | 0.0336 | 0.0336 | 0.0336 | 0.0336
delaware | 2010 | mobile_r/ac | 0.1861 | 0.1861 | 0.1861 | 0.1861 | 0.1861 | 0.1861 | 0.1861 | 0.1861 | 0.1861
delaware | 2010 | refrigeration | 0.0824 | 0.0824 | 0.0824 | 0.0824 | 0.0824 | 0.0824 | 0.0824 | 0.0824 | 0.0824
delaware | 2010 | annual_total | 0.3495 | 0.3495 | 0.3495 | 0.3495 | 0.3495 | 0.3495 | 0.3495 | 0.3495 | 0.3495
delaware | 2010 | other | 0.0071 | 0.0071 | 0.0071 | 0.0071 | 0.0071 | 0.0071 | 0.0071 | 0.0071 | 0.0071
delaware | 2010 | foams | 0.0018 | 0.0018 | 0.0018 | 0.0018 | 0.0018 | 0.0018 | 0.0018 | 0.0018 | 0.0018
florida | 2010 | foams | 0.039 | 0.039 | 0.039 | 0.039 | 0.039 | 0.039 | 0.039 | 0.039 | 0.039
florida | 2010 | mobile_r/ac | 3.9706 | 3.9706 | 3.9706 | 3.9706 | 3.9706 | 3.9706 | 3.9706 | 3.9706 | 3.9706
florida | 2010 | other | 0.1539 | 0.1539 | 0.1539 | 0.1539 | 0.1539 | 0.1539 | 0.1539 | 0.1539 | 0.1539
florida | 2010 | annual_total | 7.5359 | 7.5359 | 7.5359 | 7.5359 | 7.5359 | 7.5359 | 7.5359 | 7.5359 | 7.5359
florida | 2010 | air_conditioning | 0.8488 | 0.8488 | 0.8488 | 0.8488 | 0.8488 | 0.8488 | 0.8488 | 0.8488 | 0.8488
florida | 2010 | aerosols | 0.7309 | 0.7309 | 0.7309 | 0.7309 | 0.7309 | 0.7309 | 0.7309 | 0.7309 | 0.7309
florida | 2010 | refrigeration | 1.7927 | 1.7927 | 1.7927 | 1.7927 | 1.7927 | 1.7927 | 1.7927 | 1.7927 | 1.7927
georgia | 2010 | air_conditioning | 0.4025 | 0.4025 | 0.4025 | 0.4025 | 0.4025 | 0.4025 | 0.4025 | 0.4025 | 0.4025
georgia | 2010 | refrigeration | 0.8929 | 0.8929 | 0.8929 | 0.8929 | 0.8929 | 0.8929 | 0.8929 | 0.8929 | 0.8929
georgia | 2010 | other | 0.0767 | 0.0767 | 0.0767 | 0.0767 | 0.0767 | 0.0767 | 0.0767 | 0.0767 | 0.0767
georgia | 2010 | foams | 0.0194 | 0.0194 | 0.0194 | 0.0194 | 0.0194 | 0.0194 | 0.0194 | 0.0194 | 0.0194
georgia | 2010 | mobile_r/ac | 2.1663 | 2.1663 | 2.1663 | 2.1663 | 2.1663 | 2.1663 | 2.1663 | 2.1663 | 2.1663
georgia | 2010 | annual_total | 3.9219 | 3.9219 | 3.9219 | 3.9219 | 3.9219 | 3.9219 | 3.9219 | 3.9219 | 3.9219
georgia | 2010 | aerosols | 0.364 | 0.364 | 0.364 | 0.364 | 0.364 | 0.364 | 0.364 | 0.364 | 0.364
hawaii | 2010 | mobile_r/ac | 0.2207 | 0.2207 | 0.2207 | 0.2207 | 0.2207 | 0.2207 | 0.2207 | 0.2207 | 0.2207
hawaii | 2010 | air_conditioning | 0.0443 | 0.0443 | 0.0443 | 0.0443 | 0.0443 | 0.0443 | 0.0443 | 0.0443 | 0.0443
hawaii | 2010 | aerosols | 0.0509 | 0.0509 | 0.0509 | 0.0509 | 0.0509 | 0.0509 | 0.0509 | 0.0509 | 0.0509
hawaii | 2010 | refrigeration | 0.1248 | 0.1248 | 0.1248 | 0.1248 | 0.1248 | 0.1248 | 0.1248 | 0.1248 | 0.1248
hawaii | 2010 | annual_total | 0.4542 | 0.4542 | 0.4542 | 0.4542 | 0.4542 | 0.4542 | 0.4542 | 0.4542 | 0.4542
hawaii | 2010 | other | 0.0107 | 0.0107 | 0.0107 | 0.0107 | 0.0107 | 0.0107 | 0.0107 | 0.0107 | 0.0107
hawaii | 2010 | foams | 0.0027 | 0.0027 | 0.0027 | 0.0027 | 0.0027 | 0.0027 | 0.0027 | 0.0027 | 0.0027
idaho | 2010 | aerosols | 0.0576 | 0.0576 | 0.0576 | 0.0576 | 0.0576 | 0.0576 | 0.0576 | 0.0576 | 0.0576
idaho | 2010 | annual_total | 0.5803 | 0.5803 | 0.5803 | 0.5803 | 0.5803 | 0.5803 | 0.5803 | 0.5803 | 0.5803
idaho | 2010 | mobile_r/ac | 0.3133 | 0.3133 | 0.3133 | 0.3133 | 0.3133 | 0.3133 | 0.3133 | 0.3133 | 0.3133
idaho | 2010 | refrigeration | 0.1413 | 0.1413 | 0.1413 | 0.1413 | 0.1413 | 0.1413 | 0.1413 | 0.1413 | 0.1413
idaho | 2010 | air_conditioning | 0.0529 | 0.0529 | 0.0529 | 0.0529 | 0.0529 | 0.0529 | 0.0529 | 0.0529 | 0.0529
idaho | 2010 | foams | 0.0031 | 0.0031 | 0.0031 | 0.0031 | 0.0031 | 0.0031 | 0.0031 | 0.0031 | 0.0031
idaho | 2010 | other | 0.0121 | 0.0121 | 0.0121 | 0.0121 | 0.0121 | 0.0121 | 0.0121 | 0.0121 | 0.0121
illinois | 2010 | refrigeration | 1.2028 | 1.2028 | 1.2028 | 1.2028 | 1.2028 | 1.2028 | 1.2028 | 1.2028 | 1.2028
illinois | 2010 | annual_total | 4.565 | 4.565 | 4.565 | 4.565 | 4.565 | 4.565 | 4.565 | 4.565 | 4.565
illinois | 2010 | foams | 0.0262 | 0.0262 | 0.0262 | 0.0262 | 0.0262 | 0.0262 | 0.0262 | 0.0262 | 0.0262
illinois | 2010 | mobile_r/ac | 2.2408 | 2.2408 | 2.2408 | 2.2408 | 2.2408 | 2.2408 | 2.2408 | 2.2408 | 2.2408
illinois | 2010 | other | 0.1033 | 0.1033 | 0.1033 | 0.1033 | 0.1033 | 0.1033 | 0.1033 | 0.1033 | 0.1033
illinois | 2010 | aerosols | 0.4904 | 0.4904 | 0.4904 | 0.4904 | 0.4904 | 0.4904 | 0.4904 | 0.4904 | 0.4904
illinois | 2010 | air_conditioning | 0.5014 | 0.5014 | 0.5014 | 0.5014 | 0.5014 | 0.5014 | 0.5014 | 0.5014 | 0.5014
indiana | 2010 | foams | 0.0129 | 0.0129 | 0.0129 | 0.0129 | 0.0129 | 0.0129 | 0.0129 | 0.0129 | 0.0129
indiana | 2010 | annual_total | 2.6826 | 2.6826 | 2.6826 | 2.6826 | 2.6826 | 2.6826 | 2.6826 | 2.6826 | 2.6826
indiana | 2010 | air_conditioning | 0.2564 | 0.2564 | 0.2564 | 0.2564 | 0.2564 | 0.2564 | 0.2564 | 0.2564 | 0.2564
indiana | 2010 | refrigeration | 0.5952 | 0.5952 | 0.5952 | 0.5952 | 0.5952 | 0.5952 | 0.5952 | 0.5952 | 0.5952
indiana | 2010 | other | 0.0511 | 0.0511 | 0.0511 | 0.0511 | 0.0511 | 0.0511 | 0.0511 | 0.0511 | 0.0511
indiana | 2010 | mobile_r/ac | 1.5242 | 1.5242 | 1.5242 | 1.5242 | 1.5242 | 1.5242 | 1.5242 | 1.5242 | 1.5242
indiana | 2010 | aerosols | 0.2427 | 0.2427 | 0.2427 | 0.2427 | 0.2427 | 0.2427 | 0.2427 | 0.2427 | 0.2427
iowa | 2010 | other | 0.0241 | 0.0241 | 0.0241 | 0.0241 | 0.0241 | 0.0241 | 0.0241 | 0.0241 | 0.0241
iowa | 2010 | annual_total | 1.1783 | 1.1783 | 1.1783 | 1.1783 | 1.1783 | 1.1783 | 1.1783 | 1.1783 | 1.1783
iowa | 2010 | aerosols | 0.1143 | 0.1143 | 0.1143 | 0.1143 | 0.1143 | 0.1143 | 0.1143 | 0.1143 | 0.1143
iowa | 2010 | mobile_r/ac | 0.632 | 0.632 | 0.632 | 0.632 | 0.632 | 0.632 | 0.632 | 0.632 | 0.632
iowa | 2010 | refrigeration | 0.2803 | 0.2803 | 0.2803 | 0.2803 | 0.2803 | 0.2803 | 0.2803 | 0.2803 | 0.2803
iowa | 2010 | foams | 0.0061 | 0.0061 | 0.0061 | 0.0061 | 0.0061 | 0.0061 | 0.0061 | 0.0061 | 0.0061
iowa | 2010 | air_conditioning | 0.1217 | 0.1217 | 0.1217 | 0.1217 | 0.1217 | 0.1217 | 0.1217 | 0.1217 | 0.1217
kansas | 2010 | aerosols | 0.1065 | 0.1065 | 0.1065 | 0.1065 | 0.1065 | 0.1065 | 0.1065 | 0.1065 | 0.1065
kansas | 2010 | mobile_r/ac | 0.6061 | 0.6061 | 0.6061 | 0.6061 | 0.6061 | 0.6061 | 0.6061 | 0.6061 | 0.6061
kansas | 2010 | foams | 0.0057 | 0.0057 | 0.0057 | 0.0057 | 0.0057 | 0.0057 | 0.0057 | 0.0057 | 0.0057
kansas | 2010 | air_conditioning | 0.1128 | 0.1128 | 0.1128 | 0.1128 | 0.1128 | 0.1128 | 0.1128 | 0.1128 | 0.1128
kansas | 2010 | refrigeration | 0.2612 | 0.2612 | 0.2612 | 0.2612 | 0.2612 | 0.2612 | 0.2612 | 0.2612 | 0.2612
kansas | 2010 | annual_total | 1.1148 | 1.1148 | 1.1148 | 1.1148 | 1.1148 | 1.1148 | 1.1148 | 1.1148 | 1.1148
kansas | 2010 | other | 0.0224 | 0.0224 | 0.0224 | 0.0224 | 0.0224 | 0.0224 | 0.0224 | 0.0224 | 0.0224
kentucky | 2010 | air_conditioning | 0.1847 | 0.1847 | 0.1847 | 0.1847 | 0.1847 | 0.1847 | 0.1847 | 0.1847 | 0.1847
kentucky | 2010 | aerosols | 0.1619 | 0.1619 | 0.1619 | 0.1619 | 0.1619 | 0.1619 | 0.1619 | 0.1619 | 0.1619
kentucky | 2010 | mobile_r/ac | 0.9745 | 0.9745 | 0.9745 | 0.9745 | 0.9745 | 0.9745 | 0.9745 | 0.9745 | 0.9745
kentucky | 2010 | refrigeration | 0.3972 | 0.3972 | 0.3972 | 0.3972 | 0.3972 | 0.3972 | 0.3972 | 0.3972 | 0.3972
kentucky | 2010 | foams | 0.0086 | 0.0086 | 0.0086 | 0.0086 | 0.0086 | 0.0086 | 0.0086 | 0.0086 | 0.0086
kentucky | 2010 | annual_total | 1.761 | 1.761 | 1.761 | 1.761 | 1.761 | 1.761 | 1.761 | 1.761 | 1.761
kentucky | 2010 | other | 0.0341 | 0.0341 | 0.0341 | 0.0341 | 0.0341 | 0.0341 | 0.0341 | 0.0341 | 0.0341
louisiana | 2010 | mobile_r/ac | 0.9502 | 0.9502 | 0.9502 | 0.9502 | 0.9502 | 0.9502 | 0.9502 | 0.9502 | 0.9502
louisiana | 2010 | air_conditioning | 0.1936 | 0.1936 | 0.1936 | 0.1936 | 0.1936 | 0.1936 | 0.1936 | 0.1936 | 0.1936
louisiana | 2010 | other | 0.0369 | 0.0369 | 0.0369 | 0.0369 | 0.0369 | 0.0369 | 0.0369 | 0.0369 | 0.0369
louisiana | 2010 | aerosols | 0.1751 | 0.1751 | 0.1751 | 0.1751 | 0.1751 | 0.1751 | 0.1751 | 0.1751 | 0.1751
louisiana | 2010 | annual_total | 1.7947 | 1.7947 | 1.7947 | 1.7947 | 1.7947 | 1.7947 | 1.7947 | 1.7947 | 1.7947
louisiana | 2010 | foams | 0.0093 | 0.0093 | 0.0093 | 0.0093 | 0.0093 | 0.0093 | 0.0093 | 0.0093 | 0.0093
louisiana | 2010 | refrigeration | 0.4295 | 0.4295 | 0.4295 | 0.4295 | 0.4295 | 0.4295 | 0.4295 | 0.4295 | 0.4295
maine | 2010 | other | 0.0108 | 0.0108 | 0.0108 | 0.0108 | 0.0108 | 0.0108 | 0.0108 | 0.0108 | 0.0108
maine | 2010 | refrigeration | 0.1264 | 0.1264 | 0.1264 | 0.1264 | 0.1264 | 0.1264 | 0.1264 | 0.1264 | 0.1264
maine | 2010 | mobile_r/ac | 0.2869 | 0.2869 | 0.2869 | 0.2869 | 0.2869 | 0.2869 | 0.2869 | 0.2869 | 0.2869
maine | 2010 | annual_total | 0.5299 | 0.5299 | 0.5299 | 0.5299 | 0.5299 | 0.5299 | 0.5299 | 0.5299 | 0.5299
maine | 2010 | aerosols | 0.0515 | 0.0515 | 0.0515 | 0.0515 | 0.0515 | 0.0515 | 0.0515 | 0.0515 | 0.0515
maine | 2010 | foams | 0.0027 | 0.0027 | 0.0027 | 0.0027 | 0.0027 | 0.0027 | 0.0027 | 0.0027 | 0.0027
maine | 2010 | air_conditioning | 0.0515 | 0.0515 | 0.0515 | 0.0515 | 0.0515 | 0.0515 | 0.0515 | 0.0515 | 0.0515
maryland | 2010 | air_conditioning | 0.2406 | 0.2406 | 0.2406 | 0.2406 | 0.2406 | 0.2406 | 0.2406 | 0.2406 | 0.2406
maryland | 2010 | aerosols | 0.2242 | 0.2242 | 0.2242 | 0.2242 | 0.2242 | 0.2242 | 0.2242 | 0.2242 | 0.2242
maryland | 2010 | mobile_r/ac | 1.1631 | 1.1631 | 1.1631 | 1.1631 | 1.1631 | 1.1631 | 1.1631 | 1.1631 | 1.1631
maryland | 2010 | refrigeration | 0.5499 | 0.5499 | 0.5499 | 0.5499 | 0.5499 | 0.5499 | 0.5499 | 0.5499 | 0.5499
maryland | 2010 | annual_total | 2.2369 | 2.2369 | 2.2369 | 2.2369 | 2.2369 | 2.2369 | 2.2369 | 2.2369 | 2.2369
maryland | 2010 | other | 0.0472 | 0.0472 | 0.0472 | 0.0472 | 0.0472 | 0.0472 | 0.0472 | 0.0472 | 0.0472
maryland | 2010 | foams | 0.012 | 0.012 | 0.012 | 0.012 | 0.012 | 0.012 | 0.012 | 0.012 | 0.012
massachusetts | 2010 | refrigeration | 0.6192 | 0.6192 | 0.6192 | 0.6192 | 0.6192 | 0.6192 | 0.6192 | 0.6192 | 0.6192
massachusetts | 2010 | aerosols | 0.2524 | 0.2524 | 0.2524 | 0.2524 | 0.2524 | 0.2524 | 0.2524 | 0.2524 | 0.2524
massachusetts | 2010 | mobile_r/ac | 1.1552 | 1.1552 | 1.1552 | 1.1552 | 1.1552 | 1.1552 | 1.1552 | 1.1552 | 1.1552
massachusetts | 2010 | other | 0.0532 | 0.0532 | 0.0532 | 0.0532 | 0.0532 | 0.0532 | 0.0532 | 0.0532 | 0.0532
massachusetts | 2010 | annual_total | 2.3207 | 2.3207 | 2.3207 | 2.3207 | 2.3207 | 2.3207 | 2.3207 | 2.3207 | 2.3207
massachusetts | 2010 | foams | 0.0135 | 0.0135 | 0.0135 | 0.0135 | 0.0135 | 0.0135 | 0.0135 | 0.0135 | 0.0135
massachusetts | 2010 | air_conditioning | 0.2272 | 0.2272 | 0.2272 | 0.2272 | 0.2272 | 0.2272 | 0.2272 | 0.2272 | 0.2272
michigan | 2010 | annual_total | 3.9206 | 3.9206 | 3.9206 | 3.9206 | 3.9206 | 3.9206 | 3.9206 | 3.9206 | 3.9206
michigan | 2010 | other | 0.0834 | 0.0834 | 0.0834 | 0.0834 | 0.0834 | 0.0834 | 0.0834 | 0.0834 | 0.0834
michigan | 2010 | foams | 0.0211 | 0.0211 | 0.0211 | 0.0211 | 0.0211 | 0.0211 | 0.0211 | 0.0211 | 0.0211
michigan | 2010 | air_conditioning | 0.4167 | 0.4167 | 0.4167 | 0.4167 | 0.4167 | 0.4167 | 0.4167 | 0.4167 | 0.4167
michigan | 2010 | aerosols | 0.3959 | 0.3959 | 0.3959 | 0.3959 | 0.3959 | 0.3959 | 0.3959 | 0.3959 | 0.3959
michigan | 2010 | refrigeration | 0.9711 | 0.9711 | 0.9711 | 0.9711 | 0.9711 | 0.9711 | 0.9711 | 0.9711 | 0.9711
michigan | 2010 | mobile_r/ac | 2.0323 | 2.0323 | 2.0323 | 2.0323 | 2.0323 | 2.0323 | 2.0323 | 2.0323 | 2.0323
minnesota | 2010 | other | 0.0433 | 0.0433 | 0.0433 | 0.0433 | 0.0433 | 0.0433 | 0.0433 | 0.0433 | 0.0433
minnesota | 2010 | aerosols | 0.2058 | 0.2058 | 0.2058 | 0.2058 | 0.2058 | 0.2058 | 0.2058 | 0.2058 | 0.2058
minnesota | 2010 | air_conditioning | 0.2163 | 0.2163 | 0.2163 | 0.2163 | 0.2163 | 0.2163 | 0.2163 | 0.2163 | 0.2163
minnesota | 2010 | refrigeration | 0.5048 | 0.5048 | 0.5048 | 0.5048 | 0.5048 | 0.5048 | 0.5048 | 0.5048 | 0.5048
minnesota | 2010 | annual_total | 2.1333 | 2.1333 | 2.1333 | 2.1333 | 2.1333 | 2.1333 | 2.1333 | 2.1333 | 2.1333
minnesota | 2010 | foams | 0.011 | 0.011 | 0.011 | 0.011 | 0.011 | 0.011 | 0.011 | 0.011 | 0.011
minnesota | 2010 | mobile_r/ac | 1.1522 | 1.1522 | 1.1522 | 1.1522 | 1.1522 | 1.1522 | 1.1522 | 1.1522 | 1.1522
mississippi | 2010 | air_conditioning | 0.1252 | 0.1252 | 0.1252 | 0.1252 | 0.1252 | 0.1252 | 0.1252 | 0.1252 | 0.1252
mississippi | 2010 | mobile_r/ac | 0.7597 | 0.7597 | 0.7597 | 0.7597 | 0.7597 | 0.7597 | 0.7597 | 0.7597 | 0.7597
mississippi | 2010 | annual_total | 1.3042 | 1.3042 | 1.3042 | 1.3042 | 1.3042 | 1.3042 | 1.3042 | 1.3042 | 1.3042
mississippi | 2010 | foams | 0.006 | 0.006 | 0.006 | 0.006 | 0.006 | 0.006 | 0.006 | 0.006 | 0.006
mississippi | 2010 | aerosols | 0.1128 | 0.1128 | 0.1128 | 0.1128 | 0.1128 | 0.1128 | 0.1128 | 0.1128 | 0.1128
mississippi | 2010 | other | 0.0238 | 0.0238 | 0.0238 | 0.0238 | 0.0238 | 0.0238 | 0.0238 | 0.0238 | 0.0238
mississippi | 2010 | refrigeration | 0.2767 | 0.2767 | 0.2767 | 0.2767 | 0.2767 | 0.2767 | 0.2767 | 0.2767 | 0.2767
missouri | 2010 | foams | 0.012 | 0.012 | 0.012 | 0.012 | 0.012 | 0.012 | 0.012 | 0.012 | 0.012
missouri | 2010 | air_conditioning | 0.2432 | 0.2432 | 0.2432 | 0.2432 | 0.2432 | 0.2432 | 0.2432 | 0.2432 | 0.2432
missouri | 2010 | annual_total | 2.3293 | 2.3293 | 2.3293 | 2.3293 | 2.3293 | 2.3293 | 2.3293 | 2.3293 | 2.3293
missouri | 2010 | mobile_r/ac | 1.2504 | 1.2504 | 1.2504 | 1.2504 | 1.2504 | 1.2504 | 1.2504 | 1.2504 | 1.2504
missouri | 2010 | aerosols | 0.2248 | 0.2248 | 0.2248 | 0.2248 | 0.2248 | 0.2248 | 0.2248 | 0.2248 | 0.2248
missouri | 2010 | other | 0.0473 | 0.0473 | 0.0473 | 0.0473 | 0.0473 | 0.0473 | 0.0473 | 0.0473 | 0.0473
missouri | 2010 | refrigeration | 0.5515 | 0.5515 | 0.5515 | 0.5515 | 0.5515 | 0.5515 | 0.5515 | 0.5515 | 0.5515
montana | 2010 | mobile_r/ac | 0.2282 | 0.2282 | 0.2282 | 0.2282 | 0.2282 | 0.2282 | 0.2282 | 0.2282 | 0.2282
montana | 2010 | other | 0.0077 | 0.0077 | 0.0077 | 0.0077 | 0.0077 | 0.0077 | 0.0077 | 0.0077 | 0.0077
montana | 2010 | refrigeration | 0.0902 | 0.0902 | 0.0902 | 0.0902 | 0.0902 | 0.0902 | 0.0902 | 0.0902 | 0.0902
montana | 2010 | air_conditioning | 0.0357 | 0.0357 | 0.0357 | 0.0357 | 0.0357 | 0.0357 | 0.0357 | 0.0357 | 0.0357
montana | 2010 | aerosols | 0.0368 | 0.0368 | 0.0368 | 0.0368 | 0.0368 | 0.0368 | 0.0368 | 0.0368 | 0.0368
montana | 2010 | annual_total | 0.4006 | 0.4006 | 0.4006 | 0.4006 | 0.4006 | 0.4006 | 0.4006 | 0.4006 | 0.4006
montana | 2010 | foams | 0.002 | 0.002 | 0.002 | 0.002 | 0.002 | 0.002 | 0.002 | 0.002 | 0.002
nebraska | 2010 | other | 0.0141 | 0.0141 | 0.0141 | 0.0141 | 0.0141 | 0.0141 | 0.0141 | 0.0141 | 0.0141
nebraska | 2010 | refrigeration | 0.1647 | 0.1647 | 0.1647 | 0.1647 | 0.1647 | 0.1647 | 0.1647 | 0.1647 | 0.1647
nebraska | 2010 | foams | 0.0036 | 0.0036 | 0.0036 | 0.0036 | 0.0036 | 0.0036 | 0.0036 | 0.0036 | 0.0036
nebraska | 2010 | air_conditioning | 0.072 | 0.072 | 0.072 | 0.072 | 0.072 | 0.072 | 0.072 | 0.072 | 0.072
nebraska | 2010 | aerosols | 0.0672 | 0.0672 | 0.0672 | 0.0672 | 0.0672 | 0.0672 | 0.0672 | 0.0672 | 0.0672
nebraska | 2010 | annual_total | 0.7038 | 0.7038 | 0.7038 | 0.7038 | 0.7038 | 0.7038 | 0.7038 | 0.7038 | 0.7038
nebraska | 2010 | mobile_r/ac | 0.3822 | 0.3822 | 0.3822 | 0.3822 | 0.3822 | 0.3822 | 0.3822 | 0.3822 | 0.3822
nevada | 2010 | other | 0.0215 | 0.0215 | 0.0215 | 0.0215 | 0.0215 | 0.0215 | 0.0215 | 0.0215 | 0.0215
nevada | 2010 | foams | 0.0054 | 0.0054 | 0.0054 | 0.0054 | 0.0054 | 0.0054 | 0.0054 | 0.0054 | 0.0054
nevada | 2010 | refrigeration | 0.2505 | 0.2505 | 0.2505 | 0.2505 | 0.2505 | 0.2505 | 0.2505 | 0.2505 | 0.2505
nevada | 2010 | air_conditioning | 0.0935 | 0.0935 | 0.0935 | 0.0935 | 0.0935 | 0.0935 | 0.0935 | 0.0935 | 0.0935
nevada | 2010 | aerosols | 0.1021 | 0.1021 | 0.1021 | 0.1021 | 0.1021 | 0.1021 | 0.1021 | 0.1021 | 0.1021
nevada | 2010 | annual_total | 0.992 | 0.992 | 0.992 | 0.992 | 0.992 | 0.992 | 0.992 | 0.992 | 0.992
nevada | 2010 | mobile_r/ac | 0.5188 | 0.5188 | 0.5188 | 0.5188 | 0.5188 | 0.5188 | 0.5188 | 0.5188 | 0.5188
new_hampshire | 2010 | refrigeration | 0.129 | 0.129 | 0.129 | 0.129 | 0.129 | 0.129 | 0.129 | 0.129 | 0.129
new_hampshire | 2010 | mobile_r/ac | 0.269 | 0.269 | 0.269 | 0.269 | 0.269 | 0.269 | 0.269 | 0.269 | 0.269
new_hampshire | 2010 | air_conditioning | 0.0484 | 0.0484 | 0.0484 | 0.0484 | 0.0484 | 0.0484 | 0.0484 | 0.0484 | 0.0484
new_hampshire | 2010 | other | 0.0111 | 0.0111 | 0.0111 | 0.0111 | 0.0111 | 0.0111 | 0.0111 | 0.0111 | 0.0111
new_hampshire | 2010 | foams | 0.0028 | 0.0028 | 0.0028 | 0.0028 | 0.0028 | 0.0028 | 0.0028 | 0.0028 | 0.0028
new_hampshire | 2010 | aerosols | 0.0526 | 0.0526 | 0.0526 | 0.0526 | 0.0526 | 0.0526 | 0.0526 | 0.0526 | 0.0526
new_hampshire | 2010 | annual_total | 0.5129 | 0.5129 | 0.5129 | 0.5129 | 0.5129 | 0.5129 | 0.5129 | 0.5129 | 0.5129
new_jersey | 2010 | other | 0.0721 | 0.0721 | 0.0721 | 0.0721 | 0.0721 | 0.0721 | 0.0721 | 0.0721 | 0.0721
new_jersey | 2010 | aerosols | 0.3424 | 0.3424 | 0.3424 | 0.3424 | 0.3424 | 0.3424 | 0.3424 | 0.3424 | 0.3424
new_jersey | 2010 | air_conditioning | 0.2995 | 0.2995 | 0.2995 | 0.2995 | 0.2995 | 0.2995 | 0.2995 | 0.2995 | 0.2995
new_jersey | 2010 | refrigeration | 0.8398 | 0.8398 | 0.8398 | 0.8398 | 0.8398 | 0.8398 | 0.8398 | 0.8398 | 0.8398
new_jersey | 2010 | annual_total | 3.1089 | 3.1089 | 3.1089 | 3.1089 | 3.1089 | 3.1089 | 3.1089 | 3.1089 | 3.1089
new_jersey | 2010 | mobile_r/ac | 1.5369 | 1.5369 | 1.5369 | 1.5369 | 1.5369 | 1.5369 | 1.5369 | 1.5369 | 1.5369
new_jersey | 2010 | foams | 0.0183 | 0.0183 | 0.0183 | 0.0183 | 0.0183 | 0.0183 | 0.0183 | 0.0183 | 0.0183
new_mexico | 2010 | mobile_r/ac | 0.4983 | 0.4983 | 0.4983 | 0.4983 | 0.4983 | 0.4983 | 0.4983 | 0.4983 | 0.4983
new_mexico | 2010 | air_conditioning | 0.0701 | 0.0701 | 0.0701 | 0.0701 | 0.0701 | 0.0701 | 0.0701 | 0.0701 | 0.0701
new_mexico | 2010 | other | 0.0158 | 0.0158 | 0.0158 | 0.0158 | 0.0158 | 0.0158 | 0.0158 | 0.0158 | 0.0158
new_mexico | 2010 | foams | 0.004 | 0.004 | 0.004 | 0.004 | 0.004 | 0.004 | 0.004 | 0.004 | 0.004
new_mexico | 2010 | aerosols | 0.0752 | 0.0752 | 0.0752 | 0.0752 | 0.0752 | 0.0752 | 0.0752 | 0.0752 | 0.0752
new_mexico | 2010 | annual_total | 0.8478 | 0.8478 | 0.8478 | 0.8478 | 0.8478 | 0.8478 | 0.8478 | 0.8478 | 0.8478
new_mexico | 2010 | refrigeration | 0.1844 | 0.1844 | 0.1844 | 0.1844 | 0.1844 | 0.1844 | 0.1844 | 0.1844 | 0.1844
new_york | 2010 | mobile_r/ac | 2.9174 | 2.9174 | 2.9174 | 2.9174 | 2.9174 | 2.9174 | 2.9174 | 2.9174 | 2.9174
new_york | 2010 | refrigeration | 1.8106 | 1.8106 | 1.8106 | 1.8106 | 1.8106 | 1.8106 | 1.8106 | 1.8106 | 1.8106
new_york | 2010 | aerosols | 0.7382 | 0.7382 | 0.7382 | 0.7382 | 0.7382 | 0.7382 | 0.7382 | 0.7382 | 0.7382
new_york | 2010 | air_conditioning | 0.661 | 0.661 | 0.661 | 0.661 | 0.661 | 0.661 | 0.661 | 0.661 | 0.661
new_york | 2010 | foams | 0.0394 | 0.0394 | 0.0394 | 0.0394 | 0.0394 | 0.0394 | 0.0394 | 0.0394 | 0.0394
new_york | 2010 | annual_total | 6.322 | 6.322 | 6.322 | 6.322 | 6.322 | 6.322 | 6.322 | 6.322 | 6.322
new_york | 2010 | other | 0.1554 | 0.1554 | 0.1554 | 0.1554 | 0.1554 | 0.1554 | 0.1554 | 0.1554 | 0.1554
north_carolina | 2010 | mobile_r/ac | 2.1437 | 2.1437 | 2.1437 | 2.1437 | 2.1437 | 2.1437 | 2.1437 | 2.1437 | 2.1437
north_carolina | 2010 | foams | 0.0189 | 0.0189 | 0.0189 | 0.0189 | 0.0189 | 0.0189 | 0.0189 | 0.0189 | 0.0189
north_carolina | 2010 | annual_total | 3.8728 | 3.8728 | 3.8728 | 3.8728 | 3.8728 | 3.8728 | 3.8728 | 3.8728 | 3.8728
north_carolina | 2010 | refrigeration | 0.8703 | 0.8703 | 0.8703 | 0.8703 | 0.8703 | 0.8703 | 0.8703 | 0.8703 | 0.8703
north_carolina | 2010 | aerosols | 0.3548 | 0.3548 | 0.3548 | 0.3548 | 0.3548 | 0.3548 | 0.3548 | 0.3548 | 0.3548
north_carolina | 2010 | other | 0.0747 | 0.0747 | 0.0747 | 0.0747 | 0.0747 | 0.0747 | 0.0747 | 0.0747 | 0.0747
north_carolina | 2010 | air_conditioning | 0.4103 | 0.4103 | 0.4103 | 0.4103 | 0.4103 | 0.4103 | 0.4103 | 0.4103 | 0.4103
north_dakota | 2010 | other | 0.0051 | 0.0051 | 0.0051 | 0.0051 | 0.0051 | 0.0051 | 0.0051 | 0.0051 | 0.0051
north_dakota | 2010 | air_conditioning | 0.0274 | 0.0274 | 0.0274 | 0.0274 | 0.0274 | 0.0274 | 0.0274 | 0.0274 | 0.0274
north_dakota | 2010 | foams | 0.0013 | 0.0013 | 0.0013 | 0.0013 | 0.0013 | 0.0013 | 0.0013 | 0.0013 | 0.0013
north_dakota | 2010 | refrigeration | 0.0593 | 0.0593 | 0.0593 | 0.0593 | 0.0593 | 0.0593 | 0.0593 | 0.0593 | 0.0593
north_dakota | 2010 | mobile_r/ac | 0.1747 | 0.1747 | 0.1747 | 0.1747 | 0.1747 | 0.1747 | 0.1747 | 0.1747 | 0.1747
north_dakota | 2010 | annual_total | 0.2919 | 0.2919 | 0.2919 | 0.2919 | 0.2919 | 0.2919 | 0.2919 | 0.2919 | 0.2919
north_dakota | 2010 | aerosols | 0.0242 | 0.0242 | 0.0242 | 0.0242 | 0.0242 | 0.0242 | 0.0242 | 0.0242 | 0.0242
ohio | 2010 | foams | 0.0234 | 0.0234 | 0.0234 | 0.0234 | 0.0234 | 0.0234 | 0.0234 | 0.0234 | 0.0234
ohio | 2010 | mobile_r/ac | 2.54 | 2.54 | 2.54 | 2.54 | 2.54 | 2.54 | 2.54 | 2.54 | 2.54
ohio | 2010 | other | 0.0925 | 0.0925 | 0.0925 | 0.0925 | 0.0925 | 0.0925 | 0.0925 | 0.0925 | 0.0925
ohio | 2010 | air_conditioning | 0.4672 | 0.4672 | 0.4672 | 0.4672 | 0.4672 | 0.4672 | 0.4672 | 0.4672 | 0.4672
ohio | 2010 | refrigeration | 1.078 | 1.078 | 1.078 | 1.078 | 1.078 | 1.078 | 1.078 | 1.078 | 1.078
ohio | 2010 | annual_total | 4.6406 | 4.6406 | 4.6406 | 4.6406 | 4.6406 | 4.6406 | 4.6406 | 4.6406 | 4.6406
ohio | 2010 | aerosols | 0.4395 | 0.4395 | 0.4395 | 0.4395 | 0.4395 | 0.4395 | 0.4395 | 0.4395 | 0.4395
oklahoma | 2010 | aerosols | 0.1364 | 0.1364 | 0.1364 | 0.1364 | 0.1364 | 0.1364 | 0.1364 | 0.1364 | 0.1364
oklahoma | 2010 | annual_total | 1.593 | 1.593 | 1.593 | 1.593 | 1.593 | 1.593 | 1.593 | 1.593 | 1.593
oklahoma | 2010 | refrigeration | 0.3344 | 0.3344 | 0.3344 | 0.3344 | 0.3344 | 0.3344 | 0.3344 | 0.3344 | 0.3344
oklahoma | 2010 | air_conditioning | 0.1577 | 0.1577 | 0.1577 | 0.1577 | 0.1577 | 0.1577 | 0.1577 | 0.1577 | 0.1577
oklahoma | 2010 | other | 0.0287 | 0.0287 | 0.0287 | 0.0287 | 0.0287 | 0.0287 | 0.0287 | 0.0287 | 0.0287
oklahoma | 2010 | foams | 0.0073 | 0.0073 | 0.0073 | 0.0073 | 0.0073 | 0.0073 | 0.0073 | 0.0073 | 0.0073
oklahoma | 2010 | mobile_r/ac | 0.9285 | 0.9285 | 0.9285 | 0.9285 | 0.9285 | 0.9285 | 0.9285 | 0.9285 | 0.9285
oregon | 2010 | annual_total | 1.358 | 1.358 | 1.358 | 1.358 | 1.358 | 1.358 | 1.358 | 1.358 | 1.358
oregon | 2010 | foams | 0.0077 | 0.0077 | 0.0077 | 0.0077 | 0.0077 | 0.0077 | 0.0077 | 0.0077 | 0.0077
oregon | 2010 | aerosols | 0.1439 | 0.1439 | 0.1439 | 0.1439 | 0.1439 | 0.1439 | 0.1439 | 0.1439 | 0.1439
oregon | 2010 | refrigeration | 0.353 | 0.353 | 0.353 | 0.353 | 0.353 | 0.353 | 0.353 | 0.353 | 0.353
oregon | 2010 | mobile_r/ac | 0.6906 | 0.6906 | 0.6906 | 0.6906 | 0.6906 | 0.6906 | 0.6906 | 0.6906 | 0.6906
oregon | 2010 | other | 0.0303 | 0.0303 | 0.0303 | 0.0303 | 0.0303 | 0.0303 | 0.0303 | 0.0303 | 0.0303
oregon | 2010 | air_conditioning | 0.1324 | 0.1324 | 0.1324 | 0.1324 | 0.1324 | 0.1324 | 0.1324 | 0.1324 | 0.1324
pennsylvania | 2010 | refrigeration | 1.1719 | 1.1719 | 1.1719 | 1.1719 | 1.1719 | 1.1719 | 1.1719 | 1.1719 | 1.1719
pennsylvania | 2010 | air_conditioning | 0.4387 | 0.4387 | 0.4387 | 0.4387 | 0.4387 | 0.4387 | 0.4387 | 0.4387 | 0.4387
pennsylvania | 2010 | other | 0.1006 | 0.1006 | 0.1006 | 0.1006 | 0.1006 | 0.1006 | 0.1006 | 0.1006 | 0.1006
pennsylvania | 2010 | mobile_r/ac | 2.1489 | 2.1489 | 2.1489 | 2.1489 | 2.1489 | 2.1489 | 2.1489 | 2.1489 | 2.1489
pennsylvania | 2010 | aerosols | 0.4778 | 0.4778 | 0.4778 | 0.4778 | 0.4778 | 0.4778 | 0.4778 | 0.4778 | 0.4778
pennsylvania | 2010 | foams | 0.0255 | 0.0255 | 0.0255 | 0.0255 | 0.0255 | 0.0255 | 0.0255 | 0.0255 | 0.0255
pennsylvania | 2010 | annual_total | 4.3634 | 4.3634 | 4.3634 | 4.3634 | 4.3634 | 4.3634 | 4.3634 | 4.3634 | 4.3634
rhode_island | 2010 | refrigeration | 0.104 | 0.104 | 0.104 | 0.104 | 0.104 | 0.104 | 0.104 | 0.104 | 0.104
rhode_island | 2010 | other | 0.0089 | 0.0089 | 0.0089 | 0.0089 | 0.0089 | 0.0089 | 0.0089 | 0.0089 | 0.0089
rhode_island | 2010 | air_conditioning | 0.0379 | 0.0379 | 0.0379 | 0.0379 | 0.0379 | 0.0379 | 0.0379 | 0.0379 | 0.0379
rhode_island | 2010 | annual_total | 0.3769 | 0.3769 | 0.3769 | 0.3769 | 0.3769 | 0.3769 | 0.3769 | 0.3769 | 0.3769
rhode_island | 2010 | foams | 0.0023 | 0.0023 | 0.0023 | 0.0023 | 0.0023 | 0.0023 | 0.0023 | 0.0023 | 0.0023
rhode_island | 2010 | mobile_r/ac | 0.1814 | 0.1814 | 0.1814 | 0.1814 | 0.1814 | 0.1814 | 0.1814 | 0.1814 | 0.1814
rhode_island | 2010 | aerosols | 0.0424 | 0.0424 | 0.0424 | 0.0424 | 0.0424 | 0.0424 | 0.0424 | 0.0424 | 0.0424
south_carolina | 2010 | foams | 0.009 | 0.009 | 0.009 | 0.009 | 0.009 | 0.009 | 0.009 | 0.009 | 0.009
south_carolina | 2010 | other | 0.0355 | 0.0355 | 0.0355 | 0.0355 | 0.0355 | 0.0355 | 0.0355 | 0.0355 | 0.0355
south_carolina | 2010 | air_conditioning | 0.1993 | 0.1993 | 0.1993 | 0.1993 | 0.1993 | 0.1993 | 0.1993 | 0.1993 | 0.1993
south_carolina | 2010 | refrigeration | 0.4141 | 0.4141 | 0.4141 | 0.4141 | 0.4141 | 0.4141 | 0.4141 | 0.4141 | 0.4141
south_carolina | 2010 | aerosols | 0.1688 | 0.1688 | 0.1688 | 0.1688 | 0.1688 | 0.1688 | 0.1688 | 0.1688 | 0.1688
south_carolina | 2010 | mobile_r/ac | 0.9781 | 0.9781 | 0.9781 | 0.9781 | 0.9781 | 0.9781 | 0.9781 | 0.9781 | 0.9781
south_carolina | 2010 | annual_total | 1.8049 | 1.8049 | 1.8049 | 1.8049 | 1.8049 | 1.8049 | 1.8049 | 1.8049 | 1.8049
south_dakota | 2010 | other | 0.0063 | 0.0063 | 0.0063 | 0.0063 | 0.0063 | 0.0063 | 0.0063 | 0.0063 | 0.0063
south_dakota | 2010 | refrigeration | 0.0732 | 0.0732 | 0.0732 | 0.0732 | 0.0732 | 0.0732 | 0.0732 | 0.0732 | 0.0732
south_dakota | 2010 | foams | 0.0016 | 0.0016 | 0.0016 | 0.0016 | 0.0016 | 0.0016 | 0.0016 | 0.0016 | 0.0016
south_dakota | 2010 | aerosols | 0.0299 | 0.0299 | 0.0299 | 0.0299 | 0.0299 | 0.0299 | 0.0299 | 0.0299 | 0.0299
south_dakota | 2010 | air_conditioning | 0.0325 | 0.0325 | 0.0325 | 0.0325 | 0.0325 | 0.0325 | 0.0325 | 0.0325 | 0.0325
south_dakota | 2010 | annual_total | 0.3209 | 0.3209 | 0.3209 | 0.3209 | 0.3209 | 0.3209 | 0.3209 | 0.3209 | 0.3209
south_dakota | 2010 | mobile_r/ac | 0.1774 | 0.1774 | 0.1774 | 0.1774 | 0.1774 | 0.1774 | 0.1774 | 0.1774 | 0.1774
tennessee | 2010 | foams | 0.0126 | 0.0126 | 0.0126 | 0.0126 | 0.0126 | 0.0126 | 0.0126 | 0.0126 | 0.0126
tennessee | 2010 | aerosols | 0.2366 | 0.2366 | 0.2366 | 0.2366 | 0.2366 | 0.2366 | 0.2366 | 0.2366 | 0.2366
tennessee | 2010 | refrigeration | 0.5802 | 0.5802 | 0.5802 | 0.5802 | 0.5802 | 0.5802 | 0.5802 | 0.5802 | 0.5802
tennessee | 2010 | mobile_r/ac | 1.4201 | 1.4201 | 1.4201 | 1.4201 | 1.4201 | 1.4201 | 1.4201 | 1.4201 | 1.4201
tennessee | 2010 | annual_total | 2.569 | 2.569 | 2.569 | 2.569 | 2.569 | 2.569 | 2.569 | 2.569 | 2.569
tennessee | 2010 | other | 0.0498 | 0.0498 | 0.0498 | 0.0498 | 0.0498 | 0.0498 | 0.0498 | 0.0498 | 0.0498
tennessee | 2010 | air_conditioning | 0.2697 | 0.2697 | 0.2697 | 0.2697 | 0.2697 | 0.2697 | 0.2697 | 0.2697 | 0.2697
texas | 2010 | other | 0.1971 | 0.1971 | 0.1971 | 0.1971 | 0.1971 | 0.1971 | 0.1971 | 0.1971 | 0.1971
texas | 2010 | refrigeration | 2.2953 | 2.2953 | 2.2953 | 2.2953 | 2.2953 | 2.2953 | 2.2953 | 2.2953 | 2.2953
texas | 2010 | mobile_r/ac | 4.989 | 4.989 | 4.989 | 4.989 | 4.989 | 4.989 | 4.989 | 4.989 | 4.989
texas | 2010 | air_conditioning | 1.0074 | 1.0074 | 1.0074 | 1.0074 | 1.0074 | 1.0074 | 1.0074 | 1.0074 | 1.0074
texas | 2010 | aerosols | 0.9358 | 0.9358 | 0.9358 | 0.9358 | 0.9358 | 0.9358 | 0.9358 | 0.9358 | 0.9358
texas | 2010 | foams | 0.0499 | 0.0499 | 0.0499 | 0.0499 | 0.0499 | 0.0499 | 0.0499 | 0.0499 | 0.0499
texas | 2010 | annual_total | 9.4745 | 9.4745 | 9.4745 | 9.4745 | 9.4745 | 9.4745 | 9.4745 | 9.4745 | 9.4745
utah | 2010 | mobile_r/ac | 0.5473 | 0.5473 | 0.5473 | 0.5473 | 0.5473 | 0.5473 | 0.5473 | 0.5473 | 0.5473
utah | 2010 | annual_total | 0.9984 | 0.9984 | 0.9984 | 0.9984 | 0.9984 | 0.9984 | 0.9984 | 0.9984 | 0.9984
utah | 2010 | air_conditioning | 0.0849 | 0.0849 | 0.0849 | 0.0849 | 0.0849 | 0.0849 | 0.0849 | 0.0849 | 0.0849
utah | 2010 | refrigeration | 0.2417 | 0.2417 | 0.2417 | 0.2417 | 0.2417 | 0.2417 | 0.2417 | 0.2417 | 0.2417
utah | 2010 | aerosols | 0.0985 | 0.0985 | 0.0985 | 0.0985 | 0.0985 | 0.0985 | 0.0985 | 0.0985 | 0.0985
utah | 2010 | other | 0.0207 | 0.0207 | 0.0207 | 0.0207 | 0.0207 | 0.0207 | 0.0207 | 0.0207 | 0.0207
utah | 2010 | foams | 0.0053 | 0.0053 | 0.0053 | 0.0053 | 0.0053 | 0.0053 | 0.0053 | 0.0053 | 0.0053
vermont | 2010 | aerosols | 0.0248 | 0.0248 | 0.0248 | 0.0248 | 0.0248 | 0.0248 | 0.0248 | 0.0248 | 0.0248
vermont | 2010 | refrigeration | 0.0608 | 0.0608 | 0.0608 | 0.0608 | 0.0608 | 0.0608 | 0.0608 | 0.0608 | 0.0608
vermont | 2010 | other | 0.0052 | 0.0052 | 0.0052 | 0.0052 | 0.0052 | 0.0052 | 0.0052 | 0.0052 | 0.0052
vermont | 2010 | foams | 0.0013 | 0.0013 | 0.0013 | 0.0013 | 0.0013 | 0.0013 | 0.0013 | 0.0013 | 0.0013
vermont | 2010 | mobile_r/ac | 0.1423 | 0.1423 | 0.1423 | 0.1423 | 0.1423 | 0.1423 | 0.1423 | 0.1423 | 0.1423
vermont | 2010 | air_conditioning | 0.0239 | 0.0239 | 0.0239 | 0.0239 | 0.0239 | 0.0239 | 0.0239 | 0.0239 | 0.0239
vermont | 2010 | annual_total | 0.2583 | 0.2583 | 0.2583 | 0.2583 | 0.2583 | 0.2583 | 0.2583 | 0.2583 | 0.2583
virginia | 2010 | aerosols | 0.3041 | 0.3041 | 0.3041 | 0.3041 | 0.3041 | 0.3041 | 0.3041 | 0.3041 | 0.3041
virginia | 2010 | air_conditioning | 0.3336 | 0.3336 | 0.3336 | 0.3336 | 0.3336 | 0.3336 | 0.3336 | 0.3336 | 0.3336
virginia | 2010 | other | 0.064 | 0.064 | 0.064 | 0.064 | 0.064 | 0.064 | 0.064 | 0.064 | 0.064
virginia | 2010 | annual_total | 3.1619 | 3.1619 | 3.1619 | 3.1619 | 3.1619 | 3.1619 | 3.1619 | 3.1619 | 3.1619
virginia | 2010 | foams | 0.0162 | 0.0162 | 0.0162 | 0.0162 | 0.0162 | 0.0162 | 0.0162 | 0.0162 | 0.0162
virginia | 2010 | refrigeration | 0.7459 | 0.7459 | 0.7459 | 0.7459 | 0.7459 | 0.7459 | 0.7459 | 0.7459 | 0.7459
virginia | 2010 | mobile_r/ac | 1.6979 | 1.6979 | 1.6979 | 1.6979 | 1.6979 | 1.6979 | 1.6979 | 1.6979 | 1.6979
washington | 2010 | refrigeration | 0.6262 | 0.6262 | 0.6262 | 0.6262 | 0.6262 | 0.6262 | 0.6262 | 0.6262 | 0.6262
washington | 2010 | air_conditioning | 0.1765 | 0.1765 | 0.1765 | 0.1765 | 0.1765 | 0.1765 | 0.1765 | 0.1765 | 0.1765
washington | 2010 | other | 0.0538 | 0.0538 | 0.0538 | 0.0538 | 0.0538 | 0.0538 | 0.0538 | 0.0538 | 0.0538
washington | 2010 | foams | 0.0136 | 0.0136 | 0.0136 | 0.0136 | 0.0136 | 0.0136 | 0.0136 | 0.0136 | 0.0136
washington | 2010 | mobile_r/ac | 1.2047 | 1.2047 | 1.2047 | 1.2047 | 1.2047 | 1.2047 | 1.2047 | 1.2047 | 1.2047
washington | 2010 | aerosols | 0.2553 | 0.2553 | 0.2553 | 0.2553 | 0.2553 | 0.2553 | 0.2553 | 0.2553 | 0.2553
washington | 2010 | annual_total | 2.33 | 2.33 | 2.33 | 2.33 | 2.33 | 2.33 | 2.33 | 2.33 | 2.33
washington_dc | 2010 | annual_total | 0.1895 | 0.1895 | 0.1895 | 0.1895 | 0.1895 | 0.1895 | 0.1895 | 0.1895 | 0.1895
washington_dc | 2010 | mobile_r/ac | 0.0888 | 0.0888 | 0.0888 | 0.0888 | 0.0888 | 0.0888 | 0.0888 | 0.0888 | 0.0888
washington_dc | 2010 | refrigeration | 0.0493 | 0.0493 | 0.0493 | 0.0493 | 0.0493 | 0.0493 | 0.0493 | 0.0493 | 0.0493
washington_dc | 2010 | air_conditioning | 0.0259 | 0.0259 | 0.0259 | 0.0259 | 0.0259 | 0.0259 | 0.0259 | 0.0259 | 0.0259
washington_dc | 2010 | foams | 0.0011 | 0.0011 | 0.0011 | 0.0011 | 0.0011 | 0.0011 | 0.0011 | 0.0011 | 0.0011
washington_dc | 2010 | aerosols | 0.0201 | 0.0201 | 0.0201 | 0.0201 | 0.0201 | 0.0201 | 0.0201 | 0.0201 | 0.0201
washington_dc | 2010 | other | 0.0042 | 0.0042 | 0.0042 | 0.0042 | 0.0042 | 0.0042 | 0.0042 | 0.0042 | 0.0042
west_virginia | 2010 | other | 0.0146 | 0.0146 | 0.0146 | 0.0146 | 0.0146 | 0.0146 | 0.0146 | 0.0146 | 0.0146
west_virginia | 2010 | mobile_r/ac | 0.3623 | 0.3623 | 0.3623 | 0.3623 | 0.3623 | 0.3623 | 0.3623 | 0.3623 | 0.3623
west_virginia | 2010 | refrigeration | 0.1703 | 0.1703 | 0.1703 | 0.1703 | 0.1703 | 0.1703 | 0.1703 | 0.1703 | 0.1703
west_virginia | 2010 | foams | 0.0037 | 0.0037 | 0.0037 | 0.0037 | 0.0037 | 0.0037 | 0.0037 | 0.0037 | 0.0037
west_virginia | 2010 | annual_total | 0.7025 | 0.7025 | 0.7025 | 0.7025 | 0.7025 | 0.7025 | 0.7025 | 0.7025 | 0.7025
west_virginia | 2010 | air_conditioning | 0.0821 | 0.0821 | 0.0821 | 0.0821 | 0.0821 | 0.0821 | 0.0821 | 0.0821 | 0.0821
west_virginia | 2010 | aerosols | 0.0694 | 0.0694 | 0.0694 | 0.0694 | 0.0694 | 0.0694 | 0.0694 | 0.0694 | 0.0694
wisconsin | 2010 | refrigeration | 0.5333 | 0.5333 | 0.5333 | 0.5333 | 0.5333 | 0.5333 | 0.5333 | 0.5333 | 0.5333
wisconsin | 2010 | air_conditioning | 0.2353 | 0.2353 | 0.2353 | 0.2353 | 0.2353 | 0.2353 | 0.2353 | 0.2353 | 0.2353
wisconsin | 2010 | aerosols | 0.2174 | 0.2174 | 0.2174 | 0.2174 | 0.2174 | 0.2174 | 0.2174 | 0.2174 | 0.2174
wisconsin | 2010 | foams | 0.0116 | 0.0116 | 0.0116 | 0.0116 | 0.0116 | 0.0116 | 0.0116 | 0.0116 | 0.0116
wisconsin | 2010 | other | 0.0458 | 0.0458 | 0.0458 | 0.0458 | 0.0458 | 0.0458 | 0.0458 | 0.0458 | 0.0458
wisconsin | 2010 | annual_total | 2.2089 | 2.2089 | 2.2089 | 2.2089 | 2.2089 | 2.2089 | 2.2089 | 2.2089 | 2.2089
wisconsin | 2010 | mobile_r/ac | 1.1655 | 1.1655 | 1.1655 | 1.1655 | 1.1655 | 1.1655 | 1.1655 | 1.1655 | 1.1655
wyoming | 2010 | foams | 0.0011 | 0.0011 | 0.0011 | 0.0011 | 0.0011 | 0.0011 | 0.0011 | 0.0011 | 0.0011
wyoming | 2010 | air_conditioning | 0.0193 | 0.0193 | 0.0193 | 0.0193 | 0.0193 | 0.0193 | 0.0193 | 0.0193 | 0.0193
wyoming | 2010 | annual_total | 0.2639 | 0.2639 | 0.2639 | 0.2639 | 0.2639 | 0.2639 | 0.2639 | 0.2639 | 0.2639
wyoming | 2010 | other | 0.0042 | 0.0042 | 0.0042 | 0.0042 | 0.0042 | 0.0042 | 0.0042 | 0.0042 | 0.0042
wyoming | 2010 | mobile_r/ac | 0.1712 | 0.1712 | 0.1712 | 0.1712 | 0.1712 | 0.1712 | 0.1712 | 0.1712 | 0.1712
wyoming | 2010 | refrigeration | 0.0484 | 0.0484 | 0.0484 | 0.0484 | 0.0484 | 0.0484 | 0.0484 | 0.0484 | 0.0484
wyoming | 2010 | aerosols | 0.0197 | 0.0197 | 0.0197 | 0.0197 | 0.0197 | 0.0197 | 0.0197 | 0.0197 | 0.0197
alabama | 2011 | mobile_r/ac | 1.265 | 1.265 | 1.265 | 1.265 | 1.265 | 1.265 | 1.265 | 1.265 | 1.265
alabama | 2011 | refrigeration | 0.4934 | 0.4934 | 0.4934 | 0.4934 | 0.4934 | 0.4934 | 0.4934 | 0.4934 | 0.4934
alabama | 2011 | foams | 0.014 | 0.014 | 0.014 | 0.014 | 0.014 | 0.014 | 0.014 | 0.014 | 0.014
alabama | 2011 | annual_total | 2.2723 | 2.2723 | 2.2723 | 2.2723 | 2.2723 | 2.2723 | 2.2723 | 2.2723 | 2.2723
alabama | 2011 | air_conditioning | 0.2865 | 0.2865 | 0.2865 | 0.2865 | 0.2865 | 0.2865 | 0.2865 | 0.2865 | 0.2865
alabama | 2011 | aerosols | 0.1768 | 0.1768 | 0.1768 | 0.1768 | 0.1768 | 0.1768 | 0.1768 | 0.1768 | 0.1768
alabama | 2011 | other | 0.0366 | 0.0366 | 0.0366 | 0.0366 | 0.0366 | 0.0366 | 0.0366 | 0.0366 | 0.0366
alaska | 2011 | aerosols | 0.0269 | 0.0269 | 0.0269 | 0.0269 | 0.0269 | 0.0269 | 0.0269 | 0.0269 | 0.0269
alaska | 2011 | refrigeration | 0.0751 | 0.0751 | 0.0751 | 0.0751 | 0.0751 | 0.0751 | 0.0751 | 0.0751 | 0.0751
alaska | 2011 | air_conditioning | 0.0342 | 0.0342 | 0.0342 | 0.0342 | 0.0342 | 0.0342 | 0.0342 | 0.0342 | 0.0342
alaska | 2011 | foams | 0.0021 | 0.0021 | 0.0021 | 0.0021 | 0.0021 | 0.0021 | 0.0021 | 0.0021 | 0.0021
alaska | 2011 | annual_total | 0.252 | 0.252 | 0.252 | 0.252 | 0.252 | 0.252 | 0.252 | 0.252 | 0.252
alaska | 2011 | other | 0.0056 | 0.0056 | 0.0056 | 0.0056 | 0.0056 | 0.0056 | 0.0056 | 0.0056 | 0.0056
alaska | 2011 | mobile_r/ac | 0.1081 | 0.1081 | 0.1081 | 0.1081 | 0.1081 | 0.1081 | 0.1081 | 0.1081 | 0.1081
arizona | 2011 | aerosols | 0.2608 | 0.2608 | 0.2608 | 0.2608 | 0.2608 | 0.2608 | 0.2608 | 0.2608 | 0.2608
arizona | 2011 | other | 0.054 | 0.054 | 0.054 | 0.054 | 0.054 | 0.054 | 0.054 | 0.054 | 0.054
arizona | 2011 | annual_total | 2.6465 | 2.6465 | 2.6465 | 2.6465 | 2.6465 | 2.6465 | 2.6465 | 2.6465 | 2.6465
arizona | 2011 | air_conditioning | 0.3248 | 0.3248 | 0.3248 | 0.3248 | 0.3248 | 0.3248 | 0.3248 | 0.3248 | 0.3248
arizona | 2011 | foams | 0.0207 | 0.0207 | 0.0207 | 0.0207 | 0.0207 | 0.0207 | 0.0207 | 0.0207 | 0.0207
arizona | 2011 | refrigeration | 0.7279 | 0.7279 | 0.7279 | 0.7279 | 0.7279 | 0.7279 | 0.7279 | 0.7279 | 0.7279
arizona | 2011 | mobile_r/ac | 1.2582 | 1.2582 | 1.2582 | 1.2582 | 1.2582 | 1.2582 | 1.2582 | 1.2582 | 1.2582
arkansas | 2011 | aerosols | 0.111 | 0.111 | 0.111 | 0.111 | 0.111 | 0.111 | 0.111 | 0.111 | 0.111
arkansas | 2011 | mobile_r/ac | 0.6577 | 0.6577 | 0.6577 | 0.6577 | 0.6577 | 0.6577 | 0.6577 | 0.6577 | 0.6577
arkansas | 2011 | other | 0.023 | 0.023 | 0.023 | 0.023 | 0.023 | 0.023 | 0.023 | 0.023 | 0.023
arkansas | 2011 | air_conditioning | 0.1764 | 0.1764 | 0.1764 | 0.1764 | 0.1764 | 0.1764 | 0.1764 | 0.1764 | 0.1764
arkansas | 2011 | foams | 0.0088 | 0.0088 | 0.0088 | 0.0088 | 0.0088 | 0.0088 | 0.0088 | 0.0088 | 0.0088
arkansas | 2011 | refrigeration | 0.3098 | 0.3098 | 0.3098 | 0.3098 | 0.3098 | 0.3098 | 0.3098 | 0.3098 | 0.3098
arkansas | 2011 | annual_total | 1.2866 | 1.2866 | 1.2866 | 1.2866 | 1.2866 | 1.2866 | 1.2866 | 1.2866 | 1.2866
california | 2011 | foams | 0.1168 | 0.1168 | 0.1168 | 0.1168 | 0.1168 | 0.1168 | 0.1168 | 0.1168 | 0.1168
california | 2011 | mobile_r/ac | 5.8071 | 5.8071 | 5.8071 | 5.8071 | 5.8071 | 5.8071 | 5.8071 | 5.8071 | 5.8071
california | 2011 | aerosols | 1.4755 | 1.4755 | 1.4755 | 1.4755 | 1.4755 | 1.4755 | 1.4755 | 1.4755 | 1.4755
california | 2011 | air_conditioning | 1.7156 | 1.7156 | 1.7156 | 1.7156 | 1.7156 | 1.7156 | 1.7156 | 1.7156 | 1.7156
california | 2011 | other | 0.3055 | 0.3055 | 0.3055 | 0.3055 | 0.3055 | 0.3055 | 0.3055 | 0.3055 | 0.3055
california | 2011 | refrigeration | 4.1177 | 4.1177 | 4.1177 | 4.1177 | 4.1177 | 4.1177 | 4.1177 | 4.1177 | 4.1177
california | 2011 | annual_total | 13.5382 | 13.5382 | 13.5382 | 13.5382 | 13.5382 | 13.5382 | 13.5382 | 13.5382 | 13.5382
colorado | 2011 | foams | 0.0148 | 0.0148 | 0.0148 | 0.0148 | 0.0148 | 0.0148 | 0.0148 | 0.0148 | 0.0148
colorado | 2011 | air_conditioning | 0.2416 | 0.2416 | 0.2416 | 0.2416 | 0.2416 | 0.2416 | 0.2416 | 0.2416 | 0.2416
colorado | 2011 | refrigeration | 0.5217 | 0.5217 | 0.5217 | 0.5217 | 0.5217 | 0.5217 | 0.5217 | 0.5217 | 0.5217
colorado | 2011 | aerosols | 0.187 | 0.187 | 0.187 | 0.187 | 0.187 | 0.187 | 0.187 | 0.187 | 0.187
colorado | 2011 | annual_total | 1.9692 | 1.9692 | 1.9692 | 1.9692 | 1.9692 | 1.9692 | 1.9692 | 1.9692 | 1.9692
colorado | 2011 | other | 0.0387 | 0.0387 | 0.0387 | 0.0387 | 0.0387 | 0.0387 | 0.0387 | 0.0387 | 0.0387
colorado | 2011 | mobile_r/ac | 0.9654 | 0.9654 | 0.9654 | 0.9654 | 0.9654 | 0.9654 | 0.9654 | 0.9654 | 0.9654
connecticut | 2011 | aerosols | 0.1377 | 0.1377 | 0.1377 | 0.1377 | 0.1377 | 0.1377 | 0.1377 | 0.1377 | 0.1377
connecticut | 2011 | annual_total | 1.3693 | 1.3693 | 1.3693 | 1.3693 | 1.3693 | 1.3693 | 1.3693 | 1.3693 | 1.3693
connecticut | 2011 | foams | 0.0109 | 0.0109 | 0.0109 | 0.0109 | 0.0109 | 0.0109 | 0.0109 | 0.0109 | 0.0109
connecticut | 2011 | other | 0.0285 | 0.0285 | 0.0285 | 0.0285 | 0.0285 | 0.0285 | 0.0285 | 0.0285 | 0.0285
connecticut | 2011 | refrigeration | 0.3843 | 0.3843 | 0.3843 | 0.3843 | 0.3843 | 0.3843 | 0.3843 | 0.3843 | 0.3843
connecticut | 2011 | air_conditioning | 0.1671 | 0.1671 | 0.1671 | 0.1671 | 0.1671 | 0.1671 | 0.1671 | 0.1671 | 0.1671
connecticut | 2011 | mobile_r/ac | 0.6409 | 0.6409 | 0.6409 | 0.6409 | 0.6409 | 0.6409 | 0.6409 | 0.6409 | 0.6409
delaware | 2011 | annual_total | 0.381 | 0.381 | 0.381 | 0.381 | 0.381 | 0.381 | 0.381 | 0.381 | 0.381
delaware | 2011 | aerosols | 0.0343 | 0.0343 | 0.0343 | 0.0343 | 0.0343 | 0.0343 | 0.0343 | 0.0343 | 0.0343
delaware | 2011 | other | 0.0071 | 0.0071 | 0.0071 | 0.0071 | 0.0071 | 0.0071 | 0.0071 | 0.0071 | 0.0071
delaware | 2011 | air_conditioning | 0.0544 | 0.0544 | 0.0544 | 0.0544 | 0.0544 | 0.0544 | 0.0544 | 0.0544 | 0.0544
delaware | 2011 | mobile_r/ac | 0.1868 | 0.1868 | 0.1868 | 0.1868 | 0.1868 | 0.1868 | 0.1868 | 0.1868 | 0.1868
delaware | 2011 | refrigeration | 0.0956 | 0.0956 | 0.0956 | 0.0956 | 0.0956 | 0.0956 | 0.0956 | 0.0956 | 0.0956
delaware | 2011 | foams | 0.0027 | 0.0027 | 0.0027 | 0.0027 | 0.0027 | 0.0027 | 0.0027 | 0.0027 | 0.0027
florida | 2011 | air_conditioning | 1.1986 | 1.1986 | 1.1986 | 1.1986 | 1.1986 | 1.1986 | 1.1986 | 1.1986 | 1.1986
florida | 2011 | refrigeration | 2.1003 | 2.1003 | 2.1003 | 2.1003 | 2.1003 | 2.1003 | 2.1003 | 2.1003 | 2.1003
florida | 2011 | other | 0.1558 | 0.1558 | 0.1558 | 0.1558 | 0.1558 | 0.1558 | 0.1558 | 0.1558 | 0.1558
florida | 2011 | mobile_r/ac | 3.9899 | 3.9899 | 3.9899 | 3.9899 | 3.9899 | 3.9899 | 3.9899 | 3.9899 | 3.9899
florida | 2011 | aerosols | 0.7526 | 0.7526 | 0.7526 | 0.7526 | 0.7526 | 0.7526 | 0.7526 | 0.7526 | 0.7526
florida | 2011 | annual_total | 8.257 | 8.257 | 8.257 | 8.257 | 8.257 | 8.257 | 8.257 | 8.257 | 8.257
florida | 2011 | foams | 0.0596 | 0.0596 | 0.0596 | 0.0596 | 0.0596 | 0.0596 | 0.0596 | 0.0596 | 0.0596
georgia | 2011 | other | 0.0772 | 0.0772 | 0.0772 | 0.0772 | 0.0772 | 0.0772 | 0.0772 | 0.0772 | 0.0772
georgia | 2011 | foams | 0.0295 | 0.0295 | 0.0295 | 0.0295 | 0.0295 | 0.0295 | 0.0295 | 0.0295 | 0.0295
georgia | 2011 | annual_total | 4.2638 | 4.2638 | 4.2638 | 4.2638 | 4.2638 | 4.2638 | 4.2638 | 4.2638 | 4.2638
georgia | 2011 | air_conditioning | 0.5665 | 0.5665 | 0.5665 | 0.5665 | 0.5665 | 0.5665 | 0.5665 | 0.5665 | 0.5665
georgia | 2011 | refrigeration | 1.0403 | 1.0403 | 1.0403 | 1.0403 | 1.0403 | 1.0403 | 1.0403 | 1.0403 | 1.0403
georgia | 2011 | aerosols | 0.3728 | 0.3728 | 0.3728 | 0.3728 | 0.3728 | 0.3728 | 0.3728 | 0.3728 | 0.3728
georgia | 2011 | mobile_r/ac | 2.1774 | 2.1774 | 2.1774 | 2.1774 | 2.1774 | 2.1774 | 2.1774 | 2.1774 | 2.1774
hawaii | 2011 | refrigeration | 0.1446 | 0.1446 | 0.1446 | 0.1446 | 0.1446 | 0.1446 | 0.1446 | 0.1446 | 0.1446
hawaii | 2011 | other | 0.0107 | 0.0107 | 0.0107 | 0.0107 | 0.0107 | 0.0107 | 0.0107 | 0.0107 | 0.0107
hawaii | 2011 | air_conditioning | 0.0623 | 0.0623 | 0.0623 | 0.0623 | 0.0623 | 0.0623 | 0.0623 | 0.0623 | 0.0623
hawaii | 2011 | annual_total | 0.4951 | 0.4951 | 0.4951 | 0.4951 | 0.4951 | 0.4951 | 0.4951 | 0.4951 | 0.4951
hawaii | 2011 | foams | 0.0041 | 0.0041 | 0.0041 | 0.0041 | 0.0041 | 0.0041 | 0.0041 | 0.0041 | 0.0041
hawaii | 2011 | aerosols | 0.0518 | 0.0518 | 0.0518 | 0.0518 | 0.0518 | 0.0518 | 0.0518 | 0.0518 | 0.0518
hawaii | 2011 | mobile_r/ac | 0.2215 | 0.2215 | 0.2215 | 0.2215 | 0.2215 | 0.2215 | 0.2215 | 0.2215 | 0.2215
idaho | 2011 | mobile_r/ac | 0.3151 | 0.3151 | 0.3151 | 0.3151 | 0.3151 | 0.3151 | 0.3151 | 0.3151 | 0.3151
idaho | 2011 | refrigeration | 0.1648 | 0.1648 | 0.1648 | 0.1648 | 0.1648 | 0.1648 | 0.1648 | 0.1648 | 0.1648
idaho | 2011 | other | 0.0122 | 0.0122 | 0.0122 | 0.0122 | 0.0122 | 0.0122 | 0.0122 | 0.0122 | 0.0122
idaho | 2011 | annual_total | 0.6307 | 0.6307 | 0.6307 | 0.6307 | 0.6307 | 0.6307 | 0.6307 | 0.6307 | 0.6307
idaho | 2011 | air_conditioning | 0.0748 | 0.0748 | 0.0748 | 0.0748 | 0.0748 | 0.0748 | 0.0748 | 0.0748 | 0.0748
idaho | 2011 | foams | 0.0047 | 0.0047 | 0.0047 | 0.0047 | 0.0047 | 0.0047 | 0.0047 | 0.0047 | 0.0047
idaho | 2011 | aerosols | 0.0591 | 0.0591 | 0.0591 | 0.0591 | 0.0591 | 0.0591 | 0.0591 | 0.0591 | 0.0591
illinois | 2011 | annual_total | 4.9704 | 4.9704 | 4.9704 | 4.9704 | 4.9704 | 4.9704 | 4.9704 | 4.9704 | 4.9704
illinois | 2011 | refrigeration | 1.3867 | 1.3867 | 1.3867 | 1.3867 | 1.3867 | 1.3867 | 1.3867 | 1.3867 | 1.3867
illinois | 2011 | aerosols | 0.4969 | 0.4969 | 0.4969 | 0.4969 | 0.4969 | 0.4969 | 0.4969 | 0.4969 | 0.4969
illinois | 2011 | other | 0.1029 | 0.1029 | 0.1029 | 0.1029 | 0.1029 | 0.1029 | 0.1029 | 0.1029 | 0.1029
illinois | 2011 | air_conditioning | 0.7012 | 0.7012 | 0.7012 | 0.7012 | 0.7012 | 0.7012 | 0.7012 | 0.7012 | 0.7012
illinois | 2011 | foams | 0.0393 | 0.0393 | 0.0393 | 0.0393 | 0.0393 | 0.0393 | 0.0393 | 0.0393 | 0.0393
illinois | 2011 | mobile_r/ac | 2.2435 | 2.2435 | 2.2435 | 2.2435 | 2.2435 | 2.2435 | 2.2435 | 2.2435 | 2.2435
indiana | 2011 | foams | 0.0195 | 0.0195 | 0.0195 | 0.0195 | 0.0195 | 0.0195 | 0.0195 | 0.0195 | 0.0195
indiana | 2011 | refrigeration | 0.687 | 0.687 | 0.687 | 0.687 | 0.687 | 0.687 | 0.687 | 0.687 | 0.687
indiana | 2011 | air_conditioning | 0.3594 | 0.3594 | 0.3594 | 0.3594 | 0.3594 | 0.3594 | 0.3594 | 0.3594 | 0.3594
indiana | 2011 | aerosols | 0.2462 | 0.2462 | 0.2462 | 0.2462 | 0.2462 | 0.2462 | 0.2462 | 0.2462 | 0.2462
indiana | 2011 | other | 0.051 | 0.051 | 0.051 | 0.051 | 0.051 | 0.051 | 0.051 | 0.051 | 0.051
indiana | 2011 | annual_total | 2.8921 | 2.8921 | 2.8921 | 2.8921 | 2.8921 | 2.8921 | 2.8921 | 2.8921 | 2.8921
indiana | 2011 | mobile_r/ac | 1.5291 | 1.5291 | 1.5291 | 1.5291 | 1.5291 | 1.5291 | 1.5291 | 1.5291 | 1.5291
iowa | 2011 | aerosols | 0.1156 | 0.1156 | 0.1156 | 0.1156 | 0.1156 | 0.1156 | 0.1156 | 0.1156 | 0.1156
iowa | 2011 | other | 0.0239 | 0.0239 | 0.0239 | 0.0239 | 0.0239 | 0.0239 | 0.0239 | 0.0239 | 0.0239
iowa | 2011 | air_conditioning | 0.1705 | 0.1705 | 0.1705 | 0.1705 | 0.1705 | 0.1705 | 0.1705 | 0.1705 | 0.1705
iowa | 2011 | annual_total | 1.2762 | 1.2762 | 1.2762 | 1.2762 | 1.2762 | 1.2762 | 1.2762 | 1.2762 | 1.2762
iowa | 2011 | mobile_r/ac | 0.6343 | 0.6343 | 0.6343 | 0.6343 | 0.6343 | 0.6343 | 0.6343 | 0.6343 | 0.6343
iowa | 2011 | foams | 0.0092 | 0.0092 | 0.0092 | 0.0092 | 0.0092 | 0.0092 | 0.0092 | 0.0092 | 0.0092
iowa | 2011 | refrigeration | 0.3227 | 0.3227 | 0.3227 | 0.3227 | 0.3227 | 0.3227 | 0.3227 | 0.3227 | 0.3227
kansas | 2011 | annual_total | 1.2066 | 1.2066 | 1.2066 | 1.2066 | 1.2066 | 1.2066 | 1.2066 | 1.2066 | 1.2066
kansas | 2011 | other | 0.0224 | 0.0224 | 0.0224 | 0.0224 | 0.0224 | 0.0224 | 0.0224 | 0.0224 | 0.0224
kansas | 2011 | aerosols | 0.108 | 0.108 | 0.108 | 0.108 | 0.108 | 0.108 | 0.108 | 0.108 | 0.108
kansas | 2011 | air_conditioning | 0.1581 | 0.1581 | 0.1581 | 0.1581 | 0.1581 | 0.1581 | 0.1581 | 0.1581 | 0.1581
kansas | 2011 | refrigeration | 0.3014 | 0.3014 | 0.3014 | 0.3014 | 0.3014 | 0.3014 | 0.3014 | 0.3014 | 0.3014
kansas | 2011 | foams | 0.0086 | 0.0086 | 0.0086 | 0.0086 | 0.0086 | 0.0086 | 0.0086 | 0.0086 | 0.0086
kansas | 2011 | mobile_r/ac | 0.6083 | 0.6083 | 0.6083 | 0.6083 | 0.6083 | 0.6083 | 0.6083 | 0.6083 | 0.6083
kentucky | 2011 | mobile_r/ac | 0.9783 | 0.9783 | 0.9783 | 0.9783 | 0.9783 | 0.9783 | 0.9783 | 0.9783 | 0.9783
kentucky | 2011 | aerosols | 0.1643 | 0.1643 | 0.1643 | 0.1643 | 0.1643 | 0.1643 | 0.1643 | 0.1643 | 0.1643
kentucky | 2011 | foams | 0.013 | 0.013 | 0.013 | 0.013 | 0.013 | 0.013 | 0.013 | 0.013 | 0.013
kentucky | 2011 | refrigeration | 0.4585 | 0.4585 | 0.4585 | 0.4585 | 0.4585 | 0.4585 | 0.4585 | 0.4585 | 0.4585
kentucky | 2011 | other | 0.034 | 0.034 | 0.034 | 0.034 | 0.034 | 0.034 | 0.034 | 0.034 | 0.034
kentucky | 2011 | air_conditioning | 0.2591 | 0.2591 | 0.2591 | 0.2591 | 0.2591 | 0.2591 | 0.2591 | 0.2591 | 0.2591
kentucky | 2011 | annual_total | 1.9072 | 1.9072 | 1.9072 | 1.9072 | 1.9072 | 1.9072 | 1.9072 | 1.9072 | 1.9072
louisiana | 2011 | annual_total | 1.9482 | 1.9482 | 1.9482 | 1.9482 | 1.9482 | 1.9482 | 1.9482 | 1.9482 | 1.9482
louisiana | 2011 | air_conditioning | 0.2716 | 0.2716 | 0.2716 | 0.2716 | 0.2716 | 0.2716 | 0.2716 | 0.2716 | 0.2716
louisiana | 2011 | mobile_r/ac | 0.9532 | 0.9532 | 0.9532 | 0.9532 | 0.9532 | 0.9532 | 0.9532 | 0.9532 | 0.9532
louisiana | 2011 | refrigeration | 0.4952 | 0.4952 | 0.4952 | 0.4952 | 0.4952 | 0.4952 | 0.4952 | 0.4952 | 0.4952
louisiana | 2011 | foams | 0.0141 | 0.0141 | 0.0141 | 0.0141 | 0.0141 | 0.0141 | 0.0141 | 0.0141 | 0.0141
louisiana | 2011 | other | 0.0367 | 0.0367 | 0.0367 | 0.0367 | 0.0367 | 0.0367 | 0.0367 | 0.0367 | 0.0367
louisiana | 2011 | aerosols | 0.1774 | 0.1774 | 0.1774 | 0.1774 | 0.1774 | 0.1774 | 0.1774 | 0.1774 | 0.1774
maine | 2011 | mobile_r/ac | 0.2884 | 0.2884 | 0.2884 | 0.2884 | 0.2884 | 0.2884 | 0.2884 | 0.2884 | 0.2884
maine | 2011 | refrigeration | 0.146 | 0.146 | 0.146 | 0.146 | 0.146 | 0.146 | 0.146 | 0.146 | 0.146
maine | 2011 | foams | 0.0041 | 0.0041 | 0.0041 | 0.0041 | 0.0041 | 0.0041 | 0.0041 | 0.0041 | 0.0041
maine | 2011 | aerosols | 0.0523 | 0.0523 | 0.0523 | 0.0523 | 0.0523 | 0.0523 | 0.0523 | 0.0523 | 0.0523
maine | 2011 | air_conditioning | 0.071 | 0.071 | 0.071 | 0.071 | 0.071 | 0.071 | 0.071 | 0.071 | 0.071
maine | 2011 | annual_total | 0.5727 | 0.5727 | 0.5727 | 0.5727 | 0.5727 | 0.5727 | 0.5727 | 0.5727 | 0.5727
maine | 2011 | other | 0.0108 | 0.0108 | 0.0108 | 0.0108 | 0.0108 | 0.0108 | 0.0108 | 0.0108 | 0.0108
maryland | 2011 | foams | 0.0181 | 0.0181 | 0.0181 | 0.0181 | 0.0181 | 0.0181 | 0.0181 | 0.0181 | 0.0181
maryland | 2011 | air_conditioning | 0.3379 | 0.3379 | 0.3379 | 0.3379 | 0.3379 | 0.3379 | 0.3379 | 0.3379 | 0.3379
maryland | 2011 | annual_total | 2.438 | 2.438 | 2.438 | 2.438 | 2.438 | 2.438 | 2.438 | 2.438 | 2.438
maryland | 2011 | other | 0.0474 | 0.0474 | 0.0474 | 0.0474 | 0.0474 | 0.0474 | 0.0474 | 0.0474 | 0.0474
maryland | 2011 | refrigeration | 0.6386 | 0.6386 | 0.6386 | 0.6386 | 0.6386 | 0.6386 | 0.6386 | 0.6386 | 0.6386
maryland | 2011 | mobile_r/ac | 1.1672 | 1.1672 | 1.1672 | 1.1672 | 1.1672 | 1.1672 | 1.1672 | 1.1672 | 1.1672
maryland | 2011 | aerosols | 0.2288 | 0.2288 | 0.2288 | 0.2288 | 0.2288 | 0.2288 | 0.2288 | 0.2288 | 0.2288
massachusetts | 2011 | foams | 0.0203 | 0.0203 | 0.0203 | 0.0203 | 0.0203 | 0.0203 | 0.0203 | 0.0203 | 0.0203
massachusetts | 2011 | aerosols | 0.2559 | 0.2559 | 0.2559 | 0.2559 | 0.2559 | 0.2559 | 0.2559 | 0.2559 | 0.2559
massachusetts | 2011 | air_conditioning | 0.3126 | 0.3126 | 0.3126 | 0.3126 | 0.3126 | 0.3126 | 0.3126 | 0.3126 | 0.3126
massachusetts | 2011 | other | 0.053 | 0.053 | 0.053 | 0.053 | 0.053 | 0.053 | 0.053 | 0.053 | 0.053
massachusetts | 2011 | mobile_r/ac | 1.1576 | 1.1576 | 1.1576 | 1.1576 | 1.1576 | 1.1576 | 1.1576 | 1.1576 | 1.1576
massachusetts | 2011 | refrigeration | 0.7142 | 0.7142 | 0.7142 | 0.7142 | 0.7142 | 0.7142 | 0.7142 | 0.7142 | 0.7142
massachusetts | 2011 | annual_total | 2.5136 | 2.5136 | 2.5136 | 2.5136 | 2.5136 | 2.5136 | 2.5136 | 2.5136 | 2.5136
michigan | 2011 | foams | 0.0318 | 0.0318 | 0.0318 | 0.0318 | 0.0318 | 0.0318 | 0.0318 | 0.0318 | 0.0318
michigan | 2011 | annual_total | 4.2579 | 4.2579 | 4.2579 | 4.2579 | 4.2579 | 4.2579 | 4.2579 | 4.2579 | 4.2579
michigan | 2011 | other | 0.0831 | 0.0831 | 0.0831 | 0.0831 | 0.0831 | 0.0831 | 0.0831 | 0.0831 | 0.0831
michigan | 2011 | air_conditioning | 0.5833 | 0.5833 | 0.5833 | 0.5833 | 0.5833 | 0.5833 | 0.5833 | 0.5833 | 0.5833
michigan | 2011 | refrigeration | 1.1204 | 1.1204 | 1.1204 | 1.1204 | 1.1204 | 1.1204 | 1.1204 | 1.1204 | 1.1204
michigan | 2011 | mobile_r/ac | 2.0379 | 2.0379 | 2.0379 | 2.0379 | 2.0379 | 2.0379 | 2.0379 | 2.0379 | 2.0379
michigan | 2011 | aerosols | 0.4015 | 0.4015 | 0.4015 | 0.4015 | 0.4015 | 0.4015 | 0.4015 | 0.4015 | 0.4015
minnesota | 2011 | air_conditioning | 0.3039 | 0.3039 | 0.3039 | 0.3039 | 0.3039 | 0.3039 | 0.3039 | 0.3039 | 0.3039
minnesota | 2011 | refrigeration | 0.5855 | 0.5855 | 0.5855 | 0.5855 | 0.5855 | 0.5855 | 0.5855 | 0.5855 | 0.5855
minnesota | 2011 | foams | 0.0166 | 0.0166 | 0.0166 | 0.0166 | 0.0166 | 0.0166 | 0.0166 | 0.0166 | 0.0166
minnesota | 2011 | mobile_r/ac | 1.1572 | 1.1572 | 1.1572 | 1.1572 | 1.1572 | 1.1572 | 1.1572 | 1.1572 | 1.1572
minnesota | 2011 | other | 0.0434 | 0.0434 | 0.0434 | 0.0434 | 0.0434 | 0.0434 | 0.0434 | 0.0434 | 0.0434
minnesota | 2011 | annual_total | 2.3165 | 2.3165 | 2.3165 | 2.3165 | 2.3165 | 2.3165 | 2.3165 | 2.3165 | 2.3165
minnesota | 2011 | aerosols | 0.2098 | 0.2098 | 0.2098 | 0.2098 | 0.2098 | 0.2098 | 0.2098 | 0.2098 | 0.2098
mississippi | 2011 | foams | 0.0091 | 0.0091 | 0.0091 | 0.0091 | 0.0091 | 0.0091 | 0.0091 | 0.0091 | 0.0091
mississippi | 2011 | aerosols | 0.1143 | 0.1143 | 0.1143 | 0.1143 | 0.1143 | 0.1143 | 0.1143 | 0.1143 | 0.1143
mississippi | 2011 | annual_total | 1.4047 | 1.4047 | 1.4047 | 1.4047 | 1.4047 | 1.4047 | 1.4047 | 1.4047 | 1.4047
mississippi | 2011 | air_conditioning | 0.1755 | 0.1755 | 0.1755 | 0.1755 | 0.1755 | 0.1755 | 0.1755 | 0.1755 | 0.1755
mississippi | 2011 | mobile_r/ac | 0.7631 | 0.7631 | 0.7631 | 0.7631 | 0.7631 | 0.7631 | 0.7631 | 0.7631 | 0.7631
mississippi | 2011 | other | 0.0237 | 0.0237 | 0.0237 | 0.0237 | 0.0237 | 0.0237 | 0.0237 | 0.0237 | 0.0237
mississippi | 2011 | refrigeration | 0.3191 | 0.3191 | 0.3191 | 0.3191 | 0.3191 | 0.3191 | 0.3191 | 0.3191 | 0.3191
missouri | 2011 | aerosols | 0.2283 | 0.2283 | 0.2283 | 0.2283 | 0.2283 | 0.2283 | 0.2283 | 0.2283 | 0.2283
missouri | 2011 | mobile_r/ac | 1.2551 | 1.2551 | 1.2551 | 1.2551 | 1.2551 | 1.2551 | 1.2551 | 1.2551 | 1.2551
missouri | 2011 | refrigeration | 0.6371 | 0.6371 | 0.6371 | 0.6371 | 0.6371 | 0.6371 | 0.6371 | 0.6371 | 0.6371
missouri | 2011 | foams | 0.0181 | 0.0181 | 0.0181 | 0.0181 | 0.0181 | 0.0181 | 0.0181 | 0.0181 | 0.0181
missouri | 2011 | other | 0.0473 | 0.0473 | 0.0473 | 0.0473 | 0.0473 | 0.0473 | 0.0473 | 0.0473 | 0.0473
missouri | 2011 | annual_total | 2.527 | 2.527 | 2.527 | 2.527 | 2.527 | 2.527 | 2.527 | 2.527 | 2.527
missouri | 2011 | air_conditioning | 0.3412 | 0.3412 | 0.3412 | 0.3412 | 0.3412 | 0.3412 | 0.3412 | 0.3412 | 0.3412
montana | 2011 | air_conditioning | 0.0504 | 0.0504 | 0.0504 | 0.0504 | 0.0504 | 0.0504 | 0.0504 | 0.0504 | 0.0504
montana | 2011 | refrigeration | 0.1044 | 0.1044 | 0.1044 | 0.1044 | 0.1044 | 0.1044 | 0.1044 | 0.1044 | 0.1044
montana | 2011 | aerosols | 0.0374 | 0.0374 | 0.0374 | 0.0374 | 0.0374 | 0.0374 | 0.0374 | 0.0374 | 0.0374
montana | 2011 | mobile_r/ac | 0.2295 | 0.2295 | 0.2295 | 0.2295 | 0.2295 | 0.2295 | 0.2295 | 0.2295 | 0.2295
montana | 2011 | other | 0.0077 | 0.0077 | 0.0077 | 0.0077 | 0.0077 | 0.0077 | 0.0077 | 0.0077 | 0.0077
montana | 2011 | annual_total | 0.4323 | 0.4323 | 0.4323 | 0.4323 | 0.4323 | 0.4323 | 0.4323 | 0.4323 | 0.4323
montana | 2011 | foams | 0.003 | 0.003 | 0.003 | 0.003 | 0.003 | 0.003 | 0.003 | 0.003 | 0.003
nebraska | 2011 | other | 0.0141 | 0.0141 | 0.0141 | 0.0141 | 0.0141 | 0.0141 | 0.0141 | 0.0141 | 0.0141
nebraska | 2011 | aerosols | 0.068 | 0.068 | 0.068 | 0.068 | 0.068 | 0.068 | 0.068 | 0.068 | 0.068
nebraska | 2011 | mobile_r/ac | 0.3836 | 0.3836 | 0.3836 | 0.3836 | 0.3836 | 0.3836 | 0.3836 | 0.3836 | 0.3836
nebraska | 2011 | refrigeration | 0.1898 | 0.1898 | 0.1898 | 0.1898 | 0.1898 | 0.1898 | 0.1898 | 0.1898 | 0.1898
nebraska | 2011 | foams | 0.0054 | 0.0054 | 0.0054 | 0.0054 | 0.0054 | 0.0054 | 0.0054 | 0.0054 | 0.0054
nebraska | 2011 | annual_total | 0.7619 | 0.7619 | 0.7619 | 0.7619 | 0.7619 | 0.7619 | 0.7619 | 0.7619 | 0.7619
nebraska | 2011 | air_conditioning | 0.101 | 0.101 | 0.101 | 0.101 | 0.101 | 0.101 | 0.101 | 0.101 | 0.101
nevada | 2011 | refrigeration | 0.2956 | 0.2956 | 0.2956 | 0.2956 | 0.2956 | 0.2956 | 0.2956 | 0.2956 | 0.2956
nevada | 2011 | other | 0.0219 | 0.0219 | 0.0219 | 0.0219 | 0.0219 | 0.0219 | 0.0219 | 0.0219 | 0.0219
nevada | 2011 | mobile_r/ac | 0.5222 | 0.5222 | 0.5222 | 0.5222 | 0.5222 | 0.5222 | 0.5222 | 0.5222 | 0.5222
nevada | 2011 | aerosols | 0.1059 | 0.1059 | 0.1059 | 0.1059 | 0.1059 | 0.1059 | 0.1059 | 0.1059 | 0.1059
nevada | 2011 | annual_total | 1.0869 | 1.0869 | 1.0869 | 1.0869 | 1.0869 | 1.0869 | 1.0869 | 1.0869 | 1.0869
nevada | 2011 | air_conditioning | 0.1329 | 0.1329 | 0.1329 | 0.1329 | 0.1329 | 0.1329 | 0.1329 | 0.1329 | 0.1329
nevada | 2011 | foams | 0.0084 | 0.0084 | 0.0084 | 0.0084 | 0.0084 | 0.0084 | 0.0084 | 0.0084 | 0.0084
new_hampshire | 2011 | air_conditioning | 0.0668 | 0.0668 | 0.0668 | 0.0668 | 0.0668 | 0.0668 | 0.0668 | 0.0668 | 0.0668
new_hampshire | 2011 | aerosols | 0.0537 | 0.0537 | 0.0537 | 0.0537 | 0.0537 | 0.0537 | 0.0537 | 0.0537 | 0.0537
new_hampshire | 2011 | refrigeration | 0.1498 | 0.1498 | 0.1498 | 0.1498 | 0.1498 | 0.1498 | 0.1498 | 0.1498 | 0.1498
new_hampshire | 2011 | annual_total | 0.5561 | 0.5561 | 0.5561 | 0.5561 | 0.5561 | 0.5561 | 0.5561 | 0.5561 | 0.5561
new_hampshire | 2011 | other | 0.0111 | 0.0111 | 0.0111 | 0.0111 | 0.0111 | 0.0111 | 0.0111 | 0.0111 | 0.0111
new_hampshire | 2011 | foams | 0.0043 | 0.0043 | 0.0043 | 0.0043 | 0.0043 | 0.0043 | 0.0043 | 0.0043 | 0.0043
new_hampshire | 2011 | mobile_r/ac | 0.2703 | 0.2703 | 0.2703 | 0.2703 | 0.2703 | 0.2703 | 0.2703 | 0.2703 | 0.2703
new_jersey | 2011 | foams | 0.0275 | 0.0275 | 0.0275 | 0.0275 | 0.0275 | 0.0275 | 0.0275 | 0.0275 | 0.0275
new_jersey | 2011 | other | 0.072 | 0.072 | 0.072 | 0.072 | 0.072 | 0.072 | 0.072 | 0.072 | 0.072
new_jersey | 2011 | annual_total | 3.3732 | 3.3732 | 3.3732 | 3.3732 | 3.3732 | 3.3732 | 3.3732 | 3.3732 | 3.3732
new_jersey | 2011 | mobile_r/ac | 1.5431 | 1.5431 | 1.5431 | 1.5431 | 1.5431 | 1.5431 | 1.5431 | 1.5431 | 1.5431
new_jersey | 2011 | air_conditioning | 0.4122 | 0.4122 | 0.4122 | 0.4122 | 0.4122 | 0.4122 | 0.4122 | 0.4122 | 0.4122
new_jersey | 2011 | aerosols | 0.3478 | 0.3478 | 0.3478 | 0.3478 | 0.3478 | 0.3478 | 0.3478 | 0.3478 | 0.3478
new_jersey | 2011 | refrigeration | 0.9705 | 0.9705 | 0.9705 | 0.9705 | 0.9705 | 0.9705 | 0.9705 | 0.9705 | 0.9705
new_mexico | 2011 | air_conditioning | 0.0987 | 0.0987 | 0.0987 | 0.0987 | 0.0987 | 0.0987 | 0.0987 | 0.0987 | 0.0987
new_mexico | 2011 | annual_total | 0.9109 | 0.9109 | 0.9109 | 0.9109 | 0.9109 | 0.9109 | 0.9109 | 0.9109 | 0.9109
new_mexico | 2011 | other | 0.0158 | 0.0158 | 0.0158 | 0.0158 | 0.0158 | 0.0158 | 0.0158 | 0.0158 | 0.0158
new_mexico | 2011 | foams | 0.0061 | 0.0061 | 0.0061 | 0.0061 | 0.0061 | 0.0061 | 0.0061 | 0.0061 | 0.0061
new_mexico | 2011 | mobile_r/ac | 0.5005 | 0.5005 | 0.5005 | 0.5005 | 0.5005 | 0.5005 | 0.5005 | 0.5005 | 0.5005
new_mexico | 2011 | refrigeration | 0.2134 | 0.2134 | 0.2134 | 0.2134 | 0.2134 | 0.2134 | 0.2134 | 0.2134 | 0.2134
new_mexico | 2011 | aerosols | 0.0765 | 0.0765 | 0.0765 | 0.0765 | 0.0765 | 0.0765 | 0.0765 | 0.0765 | 0.0765
new_york | 2011 | mobile_r/ac | 2.9218 | 2.9218 | 2.9218 | 2.9218 | 2.9218 | 2.9218 | 2.9218 | 2.9218 | 2.9218
new_york | 2011 | air_conditioning | 0.9086 | 0.9086 | 0.9086 | 0.9086 | 0.9086 | 0.9086 | 0.9086 | 0.9086 | 0.9086
new_york | 2011 | annual_total | 6.8747 | 6.8747 | 6.8747 | 6.8747 | 6.8747 | 6.8747 | 6.8747 | 6.8747 | 6.8747
new_york | 2011 | foams | 0.0591 | 0.0591 | 0.0591 | 0.0591 | 0.0591 | 0.0591 | 0.0591 | 0.0591 | 0.0591
new_york | 2011 | other | 0.1546 | 0.1546 | 0.1546 | 0.1546 | 0.1546 | 0.1546 | 0.1546 | 0.1546 | 0.1546
new_york | 2011 | aerosols | 0.7467 | 0.7467 | 0.7467 | 0.7467 | 0.7467 | 0.7467 | 0.7467 | 0.7467 | 0.7467
new_york | 2011 | refrigeration | 2.0839 | 2.0839 | 2.0839 | 2.0839 | 2.0839 | 2.0839 | 2.0839 | 2.0839 | 2.0839
north_carolina | 2011 | aerosols | 0.3635 | 0.3635 | 0.3635 | 0.3635 | 0.3635 | 0.3635 | 0.3635 | 0.3635 | 0.3635
north_carolina | 2011 | foams | 0.0288 | 0.0288 | 0.0288 | 0.0288 | 0.0288 | 0.0288 | 0.0288 | 0.0288 | 0.0288
north_carolina | 2011 | mobile_r/ac | 2.1543 | 2.1543 | 2.1543 | 2.1543 | 2.1543 | 2.1543 | 2.1543 | 2.1543 | 2.1543
north_carolina | 2011 | air_conditioning | 0.5792 | 0.5792 | 0.5792 | 0.5792 | 0.5792 | 0.5792 | 0.5792 | 0.5792 | 0.5792
north_carolina | 2011 | other | 0.0752 | 0.0752 | 0.0752 | 0.0752 | 0.0752 | 0.0752 | 0.0752 | 0.0752 | 0.0752
north_carolina | 2011 | refrigeration | 1.0143 | 1.0143 | 1.0143 | 1.0143 | 1.0143 | 1.0143 | 1.0143 | 1.0143 | 1.0143
north_carolina | 2011 | annual_total | 4.2153 | 4.2153 | 4.2153 | 4.2153 | 4.2153 | 4.2153 | 4.2153 | 4.2153 | 4.2153
north_dakota | 2011 | other | 0.0051 | 0.0051 | 0.0051 | 0.0051 | 0.0051 | 0.0051 | 0.0051 | 0.0051 | 0.0051
north_dakota | 2011 | annual_total | 0.3136 | 0.3136 | 0.3136 | 0.3136 | 0.3136 | 0.3136 | 0.3136 | 0.3136 | 0.3136
north_dakota | 2011 | mobile_r/ac | 0.1755 | 0.1755 | 0.1755 | 0.1755 | 0.1755 | 0.1755 | 0.1755 | 0.1755 | 0.1755
north_dakota | 2011 | refrigeration | 0.0681 | 0.0681 | 0.0681 | 0.0681 | 0.0681 | 0.0681 | 0.0681 | 0.0681 | 0.0681
north_dakota | 2011 | aerosols | 0.0244 | 0.0244 | 0.0244 | 0.0244 | 0.0244 | 0.0244 | 0.0244 | 0.0244 | 0.0244
north_dakota | 2011 | foams | 0.0019 | 0.0019 | 0.0019 | 0.0019 | 0.0019 | 0.0019 | 0.0019 | 0.0019 | 0.0019
north_dakota | 2011 | air_conditioning | 0.0386 | 0.0386 | 0.0386 | 0.0386 | 0.0386 | 0.0386 | 0.0386 | 0.0386 | 0.0386
ohio | 2011 | refrigeration | 1.2407 | 1.2407 | 1.2407 | 1.2407 | 1.2407 | 1.2407 | 1.2407 | 1.2407 | 1.2407
ohio | 2011 | mobile_r/ac | 2.546 | 2.546 | 2.546 | 2.546 | 2.546 | 2.546 | 2.546 | 2.546 | 2.546
ohio | 2011 | annual_total | 5.0119 | 5.0119 | 5.0119 | 5.0119 | 5.0119 | 5.0119 | 5.0119 | 5.0119 | 5.0119
ohio | 2011 | air_conditioning | 0.6534 | 0.6534 | 0.6534 | 0.6534 | 0.6534 | 0.6534 | 0.6534 | 0.6534 | 0.6534
ohio | 2011 | foams | 0.0352 | 0.0352 | 0.0352 | 0.0352 | 0.0352 | 0.0352 | 0.0352 | 0.0352 | 0.0352
ohio | 2011 | other | 0.092 | 0.092 | 0.092 | 0.092 | 0.092 | 0.092 | 0.092 | 0.092 | 0.092
ohio | 2011 | aerosols | 0.4446 | 0.4446 | 0.4446 | 0.4446 | 0.4446 | 0.4446 | 0.4446 | 0.4446 | 0.4446
oklahoma | 2011 | air_conditioning | 0.2214 | 0.2214 | 0.2214 | 0.2214 | 0.2214 | 0.2214 | 0.2214 | 0.2214 | 0.2214
oklahoma | 2011 | annual_total | 1.717 | 1.717 | 1.717 | 1.717 | 1.717 | 1.717 | 1.717 | 1.717 | 1.717
oklahoma | 2011 | other | 0.0286 | 0.0286 | 0.0286 | 0.0286 | 0.0286 | 0.0286 | 0.0286 | 0.0286 | 0.0286
oklahoma | 2011 | aerosols | 0.1383 | 0.1383 | 0.1383 | 0.1383 | 0.1383 | 0.1383 | 0.1383 | 0.1383 | 0.1383
oklahoma | 2011 | mobile_r/ac | 0.9319 | 0.9319 | 0.9319 | 0.9319 | 0.9319 | 0.9319 | 0.9319 | 0.9319 | 0.9319
oklahoma | 2011 | foams | 0.011 | 0.011 | 0.011 | 0.011 | 0.011 | 0.011 | 0.011 | 0.011 | 0.011
oklahoma | 2011 | refrigeration | 0.3859 | 0.3859 | 0.3859 | 0.3859 | 0.3859 | 0.3859 | 0.3859 | 0.3859 | 0.3859
oregon | 2011 | other | 0.0304 | 0.0304 | 0.0304 | 0.0304 | 0.0304 | 0.0304 | 0.0304 | 0.0304 | 0.0304
oregon | 2011 | mobile_r/ac | 0.6941 | 0.6941 | 0.6941 | 0.6941 | 0.6941 | 0.6941 | 0.6941 | 0.6941 | 0.6941
oregon | 2011 | aerosols | 0.147 | 0.147 | 0.147 | 0.147 | 0.147 | 0.147 | 0.147 | 0.147 | 0.147
oregon | 2011 | air_conditioning | 0.1867 | 0.1867 | 0.1867 | 0.1867 | 0.1867 | 0.1867 | 0.1867 | 0.1867 | 0.1867
oregon | 2011 | foams | 0.0116 | 0.0116 | 0.0116 | 0.0116 | 0.0116 | 0.0116 | 0.0116 | 0.0116 | 0.0116
oregon | 2011 | annual_total | 1.4801 | 1.4801 | 1.4801 | 1.4801 | 1.4801 | 1.4801 | 1.4801 | 1.4801 | 1.4801
oregon | 2011 | refrigeration | 0.4103 | 0.4103 | 0.4103 | 0.4103 | 0.4103 | 0.4103 | 0.4103 | 0.4103 | 0.4103
pennsylvania | 2011 | annual_total | 4.7293 | 4.7293 | 4.7293 | 4.7293 | 4.7293 | 4.7293 | 4.7293 | 4.7293 | 4.7293
pennsylvania | 2011 | foams | 0.0383 | 0.0383 | 0.0383 | 0.0383 | 0.0383 | 0.0383 | 0.0383 | 0.0383 | 0.0383
pennsylvania | 2011 | refrigeration | 1.35 | 1.35 | 1.35 | 1.35 | 1.35 | 1.35 | 1.35 | 1.35 | 1.35
pennsylvania | 2011 | mobile_r/ac | 2.1538 | 2.1538 | 2.1538 | 2.1538 | 2.1538 | 2.1538 | 2.1538 | 2.1538 | 2.1538
pennsylvania | 2011 | air_conditioning | 0.6034 | 0.6034 | 0.6034 | 0.6034 | 0.6034 | 0.6034 | 0.6034 | 0.6034 | 0.6034
pennsylvania | 2011 | aerosols | 0.4838 | 0.4838 | 0.4838 | 0.4838 | 0.4838 | 0.4838 | 0.4838 | 0.4838 | 0.4838
pennsylvania | 2011 | other | 0.1001 | 0.1001 | 0.1001 | 0.1001 | 0.1001 | 0.1001 | 0.1001 | 0.1001 | 0.1001
rhode_island | 2011 | foams | 0.0034 | 0.0034 | 0.0034 | 0.0034 | 0.0034 | 0.0034 | 0.0034 | 0.0034 | 0.0034
rhode_island | 2011 | refrigeration | 0.1201 | 0.1201 | 0.1201 | 0.1201 | 0.1201 | 0.1201 | 0.1201 | 0.1201 | 0.1201
rhode_island | 2011 | air_conditioning | 0.0521 | 0.0521 | 0.0521 | 0.0521 | 0.0521 | 0.0521 | 0.0521 | 0.0521 | 0.0521
rhode_island | 2011 | other | 0.0089 | 0.0089 | 0.0089 | 0.0089 | 0.0089 | 0.0089 | 0.0089 | 0.0089 | 0.0089
rhode_island | 2011 | aerosols | 0.043 | 0.043 | 0.043 | 0.043 | 0.043 | 0.043 | 0.043 | 0.043 | 0.043
rhode_island | 2011 | annual_total | 0.4093 | 0.4093 | 0.4093 | 0.4093 | 0.4093 | 0.4093 | 0.4093 | 0.4093 | 0.4093
rhode_island | 2011 | mobile_r/ac | 0.1818 | 0.1818 | 0.1818 | 0.1818 | 0.1818 | 0.1818 | 0.1818 | 0.1818 | 0.1818
south_carolina | 2011 | air_conditioning | 0.2807 | 0.2807 | 0.2807 | 0.2807 | 0.2807 | 0.2807 | 0.2807 | 0.2807 | 0.2807
south_carolina | 2011 | other | 0.0356 | 0.0356 | 0.0356 | 0.0356 | 0.0356 | 0.0356 | 0.0356 | 0.0356 | 0.0356
south_carolina | 2011 | mobile_r/ac | 0.9824 | 0.9824 | 0.9824 | 0.9824 | 0.9824 | 0.9824 | 0.9824 | 0.9824 | 0.9824
south_carolina | 2011 | refrigeration | 0.4802 | 0.4802 | 0.4802 | 0.4802 | 0.4802 | 0.4802 | 0.4802 | 0.4802 | 0.4802
south_carolina | 2011 | annual_total | 1.9647 | 1.9647 | 1.9647 | 1.9647 | 1.9647 | 1.9647 | 1.9647 | 1.9647 | 1.9647
south_carolina | 2011 | foams | 0.0136 | 0.0136 | 0.0136 | 0.0136 | 0.0136 | 0.0136 | 0.0136 | 0.0136 | 0.0136
south_carolina | 2011 | aerosols | 0.1721 | 0.1721 | 0.1721 | 0.1721 | 0.1721 | 0.1721 | 0.1721 | 0.1721 | 0.1721
south_dakota | 2011 | air_conditioning | 0.0456 | 0.0456 | 0.0456 | 0.0456 | 0.0456 | 0.0456 | 0.0456 | 0.0456 | 0.0456
south_dakota | 2011 | annual_total | 0.3472 | 0.3472 | 0.3472 | 0.3472 | 0.3472 | 0.3472 | 0.3472 | 0.3472 | 0.3472
south_dakota | 2011 | aerosols | 0.0303 | 0.0303 | 0.0303 | 0.0303 | 0.0303 | 0.0303 | 0.0303 | 0.0303 | 0.0303
south_dakota | 2011 | refrigeration | 0.0844 | 0.0844 | 0.0844 | 0.0844 | 0.0844 | 0.0844 | 0.0844 | 0.0844 | 0.0844
south_dakota | 2011 | foams | 0.0024 | 0.0024 | 0.0024 | 0.0024 | 0.0024 | 0.0024 | 0.0024 | 0.0024 | 0.0024
south_dakota | 2011 | other | 0.0063 | 0.0063 | 0.0063 | 0.0063 | 0.0063 | 0.0063 | 0.0063 | 0.0063 | 0.0063
south_dakota | 2011 | mobile_r/ac | 0.1782 | 0.1782 | 0.1782 | 0.1782 | 0.1782 | 0.1782 | 0.1782 | 0.1782 | 0.1782
tennessee | 2011 | mobile_r/ac | 1.4256 | 1.4256 | 1.4256 | 1.4256 | 1.4256 | 1.4256 | 1.4256 | 1.4256 | 1.4256
tennessee | 2011 | other | 0.0499 | 0.0499 | 0.0499 | 0.0499 | 0.0499 | 0.0499 | 0.0499 | 0.0499 | 0.0499
tennessee | 2011 | annual_total | 2.7876 | 2.7876 | 2.7876 | 2.7876 | 2.7876 | 2.7876 | 2.7876 | 2.7876 | 2.7876
tennessee | 2011 | aerosols | 0.241 | 0.241 | 0.241 | 0.241 | 0.241 | 0.241 | 0.241 | 0.241 | 0.241
tennessee | 2011 | refrigeration | 0.6727 | 0.6727 | 0.6727 | 0.6727 | 0.6727 | 0.6727 | 0.6727 | 0.6727 | 0.6727
tennessee | 2011 | foams | 0.0191 | 0.0191 | 0.0191 | 0.0191 | 0.0191 | 0.0191 | 0.0191 | 0.0191 | 0.0191
tennessee | 2011 | air_conditioning | 0.3793 | 0.3793 | 0.3793 | 0.3793 | 0.3793 | 0.3793 | 0.3793 | 0.3793 | 0.3793
texas | 2011 | foams | 0.076 | 0.076 | 0.076 | 0.076 | 0.076 | 0.076 | 0.076 | 0.076 | 0.076
texas | 2011 | mobile_r/ac | 5.0131 | 5.0131 | 5.0131 | 5.0131 | 5.0131 | 5.0131 | 5.0131 | 5.0131 | 5.0131
texas | 2011 | aerosols | 0.9599 | 0.9599 | 0.9599 | 0.9599 | 0.9599 | 0.9599 | 0.9599 | 0.9599 | 0.9599
texas | 2011 | annual_total | 10.3489 | 10.3489 | 10.3489 | 10.3489 | 10.3489 | 10.3489 | 10.3489 | 10.3489 | 10.3489
texas | 2011 | refrigeration | 2.6788 | 2.6788 | 2.6788 | 2.6788 | 2.6788 | 2.6788 | 2.6788 | 2.6788 | 2.6788
texas | 2011 | air_conditioning | 1.4223 | 1.4223 | 1.4223 | 1.4223 | 1.4223 | 1.4223 | 1.4223 | 1.4223 | 1.4223
texas | 2011 | other | 0.1987 | 0.1987 | 0.1987 | 0.1987 | 0.1987 | 0.1987 | 0.1987 | 0.1987 | 0.1987
utah | 2011 | mobile_r/ac | 0.5494 | 0.5494 | 0.5494 | 0.5494 | 0.5494 | 0.5494 | 0.5494 | 0.5494 | 0.5494
utah | 2011 | aerosols | 0.1009 | 0.1009 | 0.1009 | 0.1009 | 0.1009 | 0.1009 | 0.1009 | 0.1009 | 0.1009
utah | 2011 | air_conditioning | 0.1199 | 0.1199 | 0.1199 | 0.1199 | 0.1199 | 0.1199 | 0.1199 | 0.1199 | 0.1199
utah | 2011 | foams | 0.008 | 0.008 | 0.008 | 0.008 | 0.008 | 0.008 | 0.008 | 0.008 | 0.008
utah | 2011 | refrigeration | 0.2817 | 0.2817 | 0.2817 | 0.2817 | 0.2817 | 0.2817 | 0.2817 | 0.2817 | 0.2817
utah | 2011 | annual_total | 1.0808 | 1.0808 | 1.0808 | 1.0808 | 1.0808 | 1.0808 | 1.0808 | 1.0808 | 1.0808
utah | 2011 | other | 0.0209 | 0.0209 | 0.0209 | 0.0209 | 0.0209 | 0.0209 | 0.0209 | 0.0209 | 0.0209
vermont | 2011 | aerosols | 0.0252 | 0.0252 | 0.0252 | 0.0252 | 0.0252 | 0.0252 | 0.0252 | 0.0252 | 0.0252
vermont | 2011 | foams | 0.002 | 0.002 | 0.002 | 0.002 | 0.002 | 0.002 | 0.002 | 0.002 | 0.002
vermont | 2011 | mobile_r/ac | 0.143 | 0.143 | 0.143 | 0.143 | 0.143 | 0.143 | 0.143 | 0.143 | 0.143
vermont | 2011 | refrigeration | 0.0703 | 0.0703 | 0.0703 | 0.0703 | 0.0703 | 0.0703 | 0.0703 | 0.0703 | 0.0703
vermont | 2011 | other | 0.0052 | 0.0052 | 0.0052 | 0.0052 | 0.0052 | 0.0052 | 0.0052 | 0.0052 | 0.0052
vermont | 2011 | annual_total | 0.2787 | 0.2787 | 0.2787 | 0.2787 | 0.2787 | 0.2787 | 0.2787 | 0.2787 | 0.2787
vermont | 2011 | air_conditioning | 0.033 | 0.033 | 0.033 | 0.033 | 0.033 | 0.033 | 0.033 | 0.033 | 0.033
virginia | 2011 | aerosols | 0.3107 | 0.3107 | 0.3107 | 0.3107 | 0.3107 | 0.3107 | 0.3107 | 0.3107 | 0.3107
virginia | 2011 | refrigeration | 0.8672 | 0.8672 | 0.8672 | 0.8672 | 0.8672 | 0.8672 | 0.8672 | 0.8672 | 0.8672
virginia | 2011 | annual_total | 3.4413 | 3.4413 | 3.4413 | 3.4413 | 3.4413 | 3.4413 | 3.4413 | 3.4413 | 3.4413
virginia | 2011 | other | 0.0643 | 0.0643 | 0.0643 | 0.0643 | 0.0643 | 0.0643 | 0.0643 | 0.0643 | 0.0643
virginia | 2011 | foams | 0.0246 | 0.0246 | 0.0246 | 0.0246 | 0.0246 | 0.0246 | 0.0246 | 0.0246 | 0.0246
virginia | 2011 | mobile_r/ac | 1.705 | 1.705 | 1.705 | 1.705 | 1.705 | 1.705 | 1.705 | 1.705 | 1.705
virginia | 2011 | air_conditioning | 0.4695 | 0.4695 | 0.4695 | 0.4695 | 0.4695 | 0.4695 | 0.4695 | 0.4695 | 0.4695
washington | 2011 | foams | 0.0206 | 0.0206 | 0.0206 | 0.0206 | 0.0206 | 0.0206 | 0.0206 | 0.0206 | 0.0206
washington | 2011 | refrigeration | 0.7244 | 0.7244 | 0.7244 | 0.7244 | 0.7244 | 0.7244 | 0.7244 | 0.7244 | 0.7244
washington | 2011 | annual_total | 2.5123 | 2.5123 | 2.5123 | 2.5123 | 2.5123 | 2.5123 | 2.5123 | 2.5123 | 2.5123
washington | 2011 | mobile_r/ac | 1.2085 | 1.2085 | 1.2085 | 1.2085 | 1.2085 | 1.2085 | 1.2085 | 1.2085 | 1.2085
washington | 2011 | air_conditioning | 0.2455 | 0.2455 | 0.2455 | 0.2455 | 0.2455 | 0.2455 | 0.2455 | 0.2455 | 0.2455
washington | 2011 | aerosols | 0.2596 | 0.2596 | 0.2596 | 0.2596 | 0.2596 | 0.2596 | 0.2596 | 0.2596 | 0.2596
washington | 2011 | other | 0.0537 | 0.0537 | 0.0537 | 0.0537 | 0.0537 | 0.0537 | 0.0537 | 0.0537 | 0.0537
washington_dc | 2011 | foams | 0.0016 | 0.0016 | 0.0016 | 0.0016 | 0.0016 | 0.0016 | 0.0016 | 0.0016 | 0.0016
washington_dc | 2011 | annual_total | 0.207 | 0.207 | 0.207 | 0.207 | 0.207 | 0.207 | 0.207 | 0.207 | 0.207
washington_dc | 2011 | other | 0.0042 | 0.0042 | 0.0042 | 0.0042 | 0.0042 | 0.0042 | 0.0042 | 0.0042 | 0.0042
washington_dc | 2011 | aerosols | 0.0201 | 0.0201 | 0.0201 | 0.0201 | 0.0201 | 0.0201 | 0.0201 | 0.0201 | 0.0201
washington_dc | 2011 | mobile_r/ac | 0.0887 | 0.0887 | 0.0887 | 0.0887 | 0.0887 | 0.0887 | 0.0887 | 0.0887 | 0.0887
washington_dc | 2011 | air_conditioning | 0.0362 | 0.0362 | 0.0362 | 0.0362 | 0.0362 | 0.0362 | 0.0362 | 0.0362 | 0.0362
washington_dc | 2011 | refrigeration | 0.0562 | 0.0562 | 0.0562 | 0.0562 | 0.0562 | 0.0562 | 0.0562 | 0.0562 | 0.0562
west_virginia | 2011 | aerosols | 0.0702 | 0.0702 | 0.0702 | 0.0702 | 0.0702 | 0.0702 | 0.0702 | 0.0702 | 0.0702
west_virginia | 2011 | air_conditioning | 0.1149 | 0.1149 | 0.1149 | 0.1149 | 0.1149 | 0.1149 | 0.1149 | 0.1149 | 0.1149
west_virginia | 2011 | foams | 0.0056 | 0.0056 | 0.0056 | 0.0056 | 0.0056 | 0.0056 | 0.0056 | 0.0056 | 0.0056
west_virginia | 2011 | other | 0.0145 | 0.0145 | 0.0145 | 0.0145 | 0.0145 | 0.0145 | 0.0145 | 0.0145 | 0.0145
west_virginia | 2011 | mobile_r/ac | 0.3635 | 0.3635 | 0.3635 | 0.3635 | 0.3635 | 0.3635 | 0.3635 | 0.3635 | 0.3635
west_virginia | 2011 | refrigeration | 0.1958 | 0.1958 | 0.1958 | 0.1958 | 0.1958 | 0.1958 | 0.1958 | 0.1958 | 0.1958
west_virginia | 2011 | annual_total | 0.7645 | 0.7645 | 0.7645 | 0.7645 | 0.7645 | 0.7645 | 0.7645 | 0.7645 | 0.7645
wisconsin | 2011 | mobile_r/ac | 1.1702 | 1.1702 | 1.1702 | 1.1702 | 1.1702 | 1.1702 | 1.1702 | 1.1702 | 1.1702
wisconsin | 2011 | air_conditioning | 0.3301 | 0.3301 | 0.3301 | 0.3301 | 0.3301 | 0.3301 | 0.3301 | 0.3301 | 0.3301
wisconsin | 2011 | refrigeration | 0.6166 | 0.6166 | 0.6166 | 0.6166 | 0.6166 | 0.6166 | 0.6166 | 0.6166 | 0.6166
wisconsin | 2011 | annual_total | 2.401 | 2.401 | 2.401 | 2.401 | 2.401 | 2.401 | 2.401 | 2.401 | 2.401
wisconsin | 2011 | other | 0.0457 | 0.0457 | 0.0457 | 0.0457 | 0.0457 | 0.0457 | 0.0457 | 0.0457 | 0.0457
wisconsin | 2011 | foams | 0.0175 | 0.0175 | 0.0175 | 0.0175 | 0.0175 | 0.0175 | 0.0175 | 0.0175 | 0.0175
wisconsin | 2011 | aerosols | 0.2209 | 0.2209 | 0.2209 | 0.2209 | 0.2209 | 0.2209 | 0.2209 | 0.2209 | 0.2209
wyoming | 2011 | refrigeration | 0.0559 | 0.0559 | 0.0559 | 0.0559 | 0.0559 | 0.0559 | 0.0559 | 0.0559 | 0.0559
wyoming | 2011 | annual_total | 0.2808 | 0.2808 | 0.2808 | 0.2808 | 0.2808 | 0.2808 | 0.2808 | 0.2808 | 0.2808
wyoming | 2011 | air_conditioning | 0.0272 | 0.0272 | 0.0272 | 0.0272 | 0.0272 | 0.0272 | 0.0272 | 0.0272 | 0.0272
wyoming | 2011 | mobile_r/ac | 0.172 | 0.172 | 0.172 | 0.172 | 0.172 | 0.172 | 0.172 | 0.172 | 0.172
wyoming | 2011 | aerosols | 0.02 | 0.02 | 0.02 | 0.02 | 0.02 | 0.02 | 0.02 | 0.02 | 0.02
wyoming | 2011 | other | 0.0041 | 0.0041 | 0.0041 | 0.0041 | 0.0041 | 0.0041 | 0.0041 | 0.0041 | 0.0041
wyoming | 2011 | foams | 0.0016 | 0.0016 | 0.0016 | 0.0016 | 0.0016 | 0.0016 | 0.0016 | 0.0016 | 0.0016
alabama | 2012 | air_conditioning | 0.3731 | 0.3731 | 0.3731 | 0.3731 | 0.3731 | 0.3731 | 0.3731 | 0.3731 | 0.3731
alabama | 2012 | other | 0.0365 | 0.0365 | 0.0365 | 0.0365 | 0.0365 | 0.0365 | 0.0365 | 0.0365 | 0.0365
alabama | 2012 | foams | 0.0191 | 0.0191 | 0.0191 | 0.0191 | 0.0191 | 0.0191 | 0.0191 | 0.0191 | 0.0191
alabama | 2012 | annual_total | 2.4043 | 2.4043 | 2.4043 | 2.4043 | 2.4043 | 2.4043 | 2.4043 | 2.4043 | 2.4043
alabama | 2012 | refrigeration | 0.5574 | 0.5574 | 0.5574 | 0.5574 | 0.5574 | 0.5574 | 0.5574 | 0.5574 | 0.5574
alabama | 2012 | aerosols | 0.1783 | 0.1783 | 0.1783 | 0.1783 | 0.1783 | 0.1783 | 0.1783 | 0.1783 | 0.1783
alabama | 2012 | mobile_r/ac | 1.24 | 1.24 | 1.24 | 1.24 | 1.24 | 1.24 | 1.24 | 1.24 | 1.24
alaska | 2012 | aerosols | 0.0273 | 0.0273 | 0.0273 | 0.0273 | 0.0273 | 0.0273 | 0.0273 | 0.0273 | 0.0273
alaska | 2012 | annual_total | 0.2729 | 0.2729 | 0.2729 | 0.2729 | 0.2729 | 0.2729 | 0.2729 | 0.2729 | 0.2729
alaska | 2012 | air_conditioning | 0.0449 | 0.0449 | 0.0449 | 0.0449 | 0.0449 | 0.0449 | 0.0449 | 0.0449 | 0.0449
alaska | 2012 | foams | 0.0029 | 0.0029 | 0.0029 | 0.0029 | 0.0029 | 0.0029 | 0.0029 | 0.0029 | 0.0029
alaska | 2012 | refrigeration | 0.0855 | 0.0855 | 0.0855 | 0.0855 | 0.0855 | 0.0855 | 0.0855 | 0.0855 | 0.0855
alaska | 2012 | other | 0.0056 | 0.0056 | 0.0056 | 0.0056 | 0.0056 | 0.0056 | 0.0056 | 0.0056 | 0.0056
alaska | 2012 | mobile_r/ac | 0.1066 | 0.1066 | 0.1066 | 0.1066 | 0.1066 | 0.1066 | 0.1066 | 0.1066 | 0.1066
arizona | 2012 | mobile_r/ac | 1.2421 | 1.2421 | 1.2421 | 1.2421 | 1.2421 | 1.2421 | 1.2421 | 1.2421 | 1.2421
arizona | 2012 | annual_total | 2.8646 | 2.8646 | 2.8646 | 2.8646 | 2.8646 | 2.8646 | 2.8646 | 2.8646 | 2.8646
arizona | 2012 | refrigeration | 0.8401 | 0.8401 | 0.8401 | 0.8401 | 0.8401 | 0.8401 | 0.8401 | 0.8401 | 0.8401
arizona | 2012 | foams | 0.0288 | 0.0288 | 0.0288 | 0.0288 | 0.0288 | 0.0288 | 0.0288 | 0.0288 | 0.0288
arizona | 2012 | other | 0.0549 | 0.0549 | 0.0549 | 0.0549 | 0.0549 | 0.0549 | 0.0549 | 0.0549 | 0.0549
arizona | 2012 | air_conditioning | 0.4299 | 0.4299 | 0.4299 | 0.4299 | 0.4299 | 0.4299 | 0.4299 | 0.4299 | 0.4299
arizona | 2012 | aerosols | 0.2687 | 0.2687 | 0.2687 | 0.2687 | 0.2687 | 0.2687 | 0.2687 | 0.2687 | 0.2687
arkansas | 2012 | foams | 0.012 | 0.012 | 0.012 | 0.012 | 0.012 | 0.012 | 0.012 | 0.012 | 0.012
arkansas | 2012 | mobile_r/ac | 0.6458 | 0.6458 | 0.6458 | 0.6458 | 0.6458 | 0.6458 | 0.6458 | 0.6458 | 0.6458
arkansas | 2012 | aerosols | 0.1123 | 0.1123 | 0.1123 | 0.1123 | 0.1123 | 0.1123 | 0.1123 | 0.1123 | 0.1123
arkansas | 2012 | annual_total | 1.3743 | 1.3743 | 1.3743 | 1.3743 | 1.3743 | 1.3743 | 1.3743 | 1.3743 | 1.3743
arkansas | 2012 | air_conditioning | 0.23 | 0.23 | 0.23 | 0.23 | 0.23 | 0.23 | 0.23 | 0.23 | 0.23
arkansas | 2012 | refrigeration | 0.3512 | 0.3512 | 0.3512 | 0.3512 | 0.3512 | 0.3512 | 0.3512 | 0.3512 | 0.3512
arkansas | 2012 | other | 0.023 | 0.023 | 0.023 | 0.023 | 0.023 | 0.023 | 0.023 | 0.023 | 0.023
california | 2012 | annual_total | 14.6687 | 14.6687 | 14.6687 | 14.6687 | 14.6687 | 14.6687 | 14.6687 | 14.6687 | 14.6687
california | 2012 | foams | 0.1605 | 0.1605 | 0.1605 | 0.1605 | 0.1605 | 0.1605 | 0.1605 | 0.1605 | 0.1605
california | 2012 | aerosols | 1.4993 | 1.4993 | 1.4993 | 1.4993 | 1.4993 | 1.4993 | 1.4993 | 1.4993 | 1.4993
california | 2012 | mobile_r/ac | 5.7656 | 5.7656 | 5.7656 | 5.7656 | 5.7656 | 5.7656 | 5.7656 | 5.7656 | 5.7656
california | 2012 | air_conditioning | 2.2492 | 2.2492 | 2.2492 | 2.2492 | 2.2492 | 2.2492 | 2.2492 | 2.2492 | 2.2492
california | 2012 | other | 0.3066 | 0.3066 | 0.3066 | 0.3066 | 0.3066 | 0.3066 | 0.3066 | 0.3066 | 0.3066
california | 2012 | refrigeration | 4.6874 | 4.6874 | 4.6874 | 4.6874 | 4.6874 | 4.6874 | 4.6874 | 4.6874 | 4.6874
colorado | 2012 | annual_total | 2.1084 | 2.1084 | 2.1084 | 2.1084 | 2.1084 | 2.1084 | 2.1084 | 2.1084 | 2.1084
colorado | 2012 | mobile_r/ac | 0.9494 | 0.9494 | 0.9494 | 0.9494 | 0.9494 | 0.9494 | 0.9494 | 0.9494 | 0.9494
colorado | 2012 | air_conditioning | 0.3174 | 0.3174 | 0.3174 | 0.3174 | 0.3174 | 0.3174 | 0.3174 | 0.3174 | 0.3174
colorado | 2012 | foams | 0.0203 | 0.0203 | 0.0203 | 0.0203 | 0.0203 | 0.0203 | 0.0203 | 0.0203 | 0.0203
colorado | 2012 | other | 0.0388 | 0.0388 | 0.0388 | 0.0388 | 0.0388 | 0.0388 | 0.0388 | 0.0388 | 0.0388
colorado | 2012 | refrigeration | 0.5929 | 0.5929 | 0.5929 | 0.5929 | 0.5929 | 0.5929 | 0.5929 | 0.5929 | 0.5929
colorado | 2012 | aerosols | 0.1896 | 0.1896 | 0.1896 | 0.1896 | 0.1896 | 0.1896 | 0.1896 | 0.1896 | 0.1896
connecticut | 2012 | mobile_r/ac | 0.6301 | 0.6301 | 0.6301 | 0.6301 | 0.6301 | 0.6301 | 0.6301 | 0.6301 | 0.6301
connecticut | 2012 | air_conditioning | 0.2157 | 0.2157 | 0.2157 | 0.2157 | 0.2157 | 0.2157 | 0.2157 | 0.2157 | 0.2157
connecticut | 2012 | refrigeration | 0.4343 | 0.4343 | 0.4343 | 0.4343 | 0.4343 | 0.4343 | 0.4343 | 0.4343 | 0.4343
connecticut | 2012 | annual_total | 1.4624 | 1.4624 | 1.4624 | 1.4624 | 1.4624 | 1.4624 | 1.4624 | 1.4624 | 1.4624
connecticut | 2012 | aerosols | 0.1389 | 0.1389 | 0.1389 | 0.1389 | 0.1389 | 0.1389 | 0.1389 | 0.1389 | 0.1389
connecticut | 2012 | other | 0.0284 | 0.0284 | 0.0284 | 0.0284 | 0.0284 | 0.0284 | 0.0284 | 0.0284 | 0.0284
connecticut | 2012 | foams | 0.0149 | 0.0149 | 0.0149 | 0.0149 | 0.0149 | 0.0149 | 0.0149 | 0.0149 | 0.0149
delaware | 2012 | mobile_r/ac | 0.1837 | 0.1837 | 0.1837 | 0.1837 | 0.1837 | 0.1837 | 0.1837 | 0.1837 | 0.1837
delaware | 2012 | annual_total | 0.4092 | 0.4092 | 0.4092 | 0.4092 | 0.4092 | 0.4092 | 0.4092 | 0.4092 | 0.4092
delaware | 2012 | aerosols | 0.0348 | 0.0348 | 0.0348 | 0.0348 | 0.0348 | 0.0348 | 0.0348 | 0.0348 | 0.0348
delaware | 2012 | foams | 0.0037 | 0.0037 | 0.0037 | 0.0037 | 0.0037 | 0.0037 | 0.0037 | 0.0037 | 0.0037
delaware | 2012 | refrigeration | 0.1088 | 0.1088 | 0.1088 | 0.1088 | 0.1088 | 0.1088 | 0.1088 | 0.1088 | 0.1088
delaware | 2012 | air_conditioning | 0.0711 | 0.0711 | 0.0711 | 0.0711 | 0.0711 | 0.0711 | 0.0711 | 0.0711 | 0.0711
delaware | 2012 | other | 0.0071 | 0.0071 | 0.0071 | 0.0071 | 0.0071 | 0.0071 | 0.0071 | 0.0071 | 0.0071
florida | 2012 | aerosols | 0.7714 | 0.7714 | 0.7714 | 0.7714 | 0.7714 | 0.7714 | 0.7714 | 0.7714 | 0.7714
florida | 2012 | mobile_r/ac | 3.9306 | 3.9306 | 3.9306 | 3.9306 | 3.9306 | 3.9306 | 3.9306 | 3.9306 | 3.9306
florida | 2012 | refrigeration | 2.4117 | 2.4117 | 2.4117 | 2.4117 | 2.4117 | 2.4117 | 2.4117 | 2.4117 | 2.4117
florida | 2012 | foams | 0.0826 | 0.0826 | 0.0826 | 0.0826 | 0.0826 | 0.0826 | 0.0826 | 0.0826 | 0.0826
florida | 2012 | air_conditioning | 1.5705 | 1.5705 | 1.5705 | 1.5705 | 1.5705 | 1.5705 | 1.5705 | 1.5705 | 1.5705
florida | 2012 | annual_total | 8.9246 | 8.9246 | 8.9246 | 8.9246 | 8.9246 | 8.9246 | 8.9246 | 8.9246 | 8.9246
florida | 2012 | other | 0.1577 | 0.1577 | 0.1577 | 0.1577 | 0.1577 | 0.1577 | 0.1577 | 0.1577 | 0.1577
georgia | 2012 | annual_total | 4.5665 | 4.5665 | 4.5665 | 4.5665 | 4.5665 | 4.5665 | 4.5665 | 4.5665 | 4.5665
georgia | 2012 | foams | 0.0407 | 0.0407 | 0.0407 | 0.0407 | 0.0407 | 0.0407 | 0.0407 | 0.0407 | 0.0407
georgia | 2012 | mobile_r/ac | 2.1408 | 2.1408 | 2.1408 | 2.1408 | 2.1408 | 2.1408 | 2.1408 | 2.1408 | 2.1408
georgia | 2012 | aerosols | 0.3798 | 0.3798 | 0.3798 | 0.3798 | 0.3798 | 0.3798 | 0.3798 | 0.3798 | 0.3798
georgia | 2012 | air_conditioning | 0.7401 | 0.7401 | 0.7401 | 0.7401 | 0.7401 | 0.7401 | 0.7401 | 0.7401 | 0.7401
georgia | 2012 | other | 0.0777 | 0.0777 | 0.0777 | 0.0777 | 0.0777 | 0.0777 | 0.0777 | 0.0777 | 0.0777
georgia | 2012 | refrigeration | 1.1874 | 1.1874 | 1.1874 | 1.1874 | 1.1874 | 1.1874 | 1.1874 | 1.1874 | 1.1874
hawaii | 2012 | air_conditioning | 0.0816 | 0.0816 | 0.0816 | 0.0816 | 0.0816 | 0.0816 | 0.0816 | 0.0816 | 0.0816
hawaii | 2012 | other | 0.0107 | 0.0107 | 0.0107 | 0.0107 | 0.0107 | 0.0107 | 0.0107 | 0.0107 | 0.0107
hawaii | 2012 | annual_total | 0.5327 | 0.5327 | 0.5327 | 0.5327 | 0.5327 | 0.5327 | 0.5327 | 0.5327 | 0.5327
hawaii | 2012 | aerosols | 0.0525 | 0.0525 | 0.0525 | 0.0525 | 0.0525 | 0.0525 | 0.0525 | 0.0525 | 0.0525
hawaii | 2012 | refrigeration | 0.1641 | 0.1641 | 0.1641 | 0.1641 | 0.1641 | 0.1641 | 0.1641 | 0.1641 | 0.1641
hawaii | 2012 | foams | 0.0056 | 0.0056 | 0.0056 | 0.0056 | 0.0056 | 0.0056 | 0.0056 | 0.0056 | 0.0056
hawaii | 2012 | mobile_r/ac | 0.2181 | 0.2181 | 0.2181 | 0.2181 | 0.2181 | 0.2181 | 0.2181 | 0.2181 | 0.2181
idaho | 2012 | aerosols | 0.0603 | 0.0603 | 0.0603 | 0.0603 | 0.0603 | 0.0603 | 0.0603 | 0.0603 | 0.0603
idaho | 2012 | annual_total | 0.6761 | 0.6761 | 0.6761 | 0.6761 | 0.6761 | 0.6761 | 0.6761 | 0.6761 | 0.6761
idaho | 2012 | foams | 0.0065 | 0.0065 | 0.0065 | 0.0065 | 0.0065 | 0.0065 | 0.0065 | 0.0065 | 0.0065
idaho | 2012 | other | 0.0123 | 0.0123 | 0.0123 | 0.0123 | 0.0123 | 0.0123 | 0.0123 | 0.0123 | 0.0123
idaho | 2012 | air_conditioning | 0.0986 | 0.0986 | 0.0986 | 0.0986 | 0.0986 | 0.0986 | 0.0986 | 0.0986 | 0.0986
idaho | 2012 | mobile_r/ac | 0.3102 | 0.3102 | 0.3102 | 0.3102 | 0.3102 | 0.3102 | 0.3102 | 0.3102 | 0.3102
idaho | 2012 | refrigeration | 0.1884 | 0.1884 | 0.1884 | 0.1884 | 0.1884 | 0.1884 | 0.1884 | 0.1884 | 0.1884
illinois | 2012 | annual_total | 5.3416 | 5.3416 | 5.3416 | 5.3416 | 5.3416 | 5.3416 | 5.3416 | 5.3416 | 5.3416
illinois | 2012 | aerosols | 0.5011 | 0.5011 | 0.5011 | 0.5011 | 0.5011 | 0.5011 | 0.5011 | 0.5011 | 0.5011
illinois | 2012 | other | 0.1025 | 0.1025 | 0.1025 | 0.1025 | 0.1025 | 0.1025 | 0.1025 | 0.1025 | 0.1025
illinois | 2012 | air_conditioning | 0.9118 | 0.9118 | 0.9118 | 0.9118 | 0.9118 | 0.9118 | 0.9118 | 0.9118 | 0.9118
illinois | 2012 | foams | 0.0536 | 0.0536 | 0.0536 | 0.0536 | 0.0536 | 0.0536 | 0.0536 | 0.0536 | 0.0536
illinois | 2012 | mobile_r/ac | 2.2062 | 2.2062 | 2.2062 | 2.2062 | 2.2062 | 2.2062 | 2.2062 | 2.2062 | 2.2062
illinois | 2012 | refrigeration | 1.5665 | 1.5665 | 1.5665 | 1.5665 | 1.5665 | 1.5665 | 1.5665 | 1.5665 | 1.5665
indiana | 2012 | refrigeration | 0.7769 | 0.7769 | 0.7769 | 0.7769 | 0.7769 | 0.7769 | 0.7769 | 0.7769 | 0.7769
indiana | 2012 | annual_total | 3.0716 | 3.0716 | 3.0716 | 3.0716 | 3.0716 | 3.0716 | 3.0716 | 3.0716 | 3.0716
indiana | 2012 | mobile_r/ac | 1.5004 | 1.5004 | 1.5004 | 1.5004 | 1.5004 | 1.5004 | 1.5004 | 1.5004 | 1.5004
indiana | 2012 | aerosols | 0.2485 | 0.2485 | 0.2485 | 0.2485 | 0.2485 | 0.2485 | 0.2485 | 0.2485 | 0.2485
indiana | 2012 | foams | 0.0266 | 0.0266 | 0.0266 | 0.0266 | 0.0266 | 0.0266 | 0.0266 | 0.0266 | 0.0266
indiana | 2012 | other | 0.0508 | 0.0508 | 0.0508 | 0.0508 | 0.0508 | 0.0508 | 0.0508 | 0.0508 | 0.0508
indiana | 2012 | air_conditioning | 0.4683 | 0.4683 | 0.4683 | 0.4683 | 0.4683 | 0.4683 | 0.4683 | 0.4683 | 0.4683
iowa | 2012 | foams | 0.0125 | 0.0125 | 0.0125 | 0.0125 | 0.0125 | 0.0125 | 0.0125 | 0.0125 | 0.0125
iowa | 2012 | aerosols | 0.1164 | 0.1164 | 0.1164 | 0.1164 | 0.1164 | 0.1164 | 0.1164 | 0.1164 | 0.1164
iowa | 2012 | air_conditioning | 0.222 | 0.222 | 0.222 | 0.222 | 0.222 | 0.222 | 0.222 | 0.222 | 0.222
iowa | 2012 | mobile_r/ac | 0.6227 | 0.6227 | 0.6227 | 0.6227 | 0.6227 | 0.6227 | 0.6227 | 0.6227 | 0.6227
iowa | 2012 | refrigeration | 0.364 | 0.364 | 0.364 | 0.364 | 0.364 | 0.364 | 0.364 | 0.364 | 0.364
iowa | 2012 | annual_total | 1.3614 | 1.3614 | 1.3614 | 1.3614 | 1.3614 | 1.3614 | 1.3614 | 1.3614 | 1.3614
iowa | 2012 | other | 0.0238 | 0.0238 | 0.0238 | 0.0238 | 0.0238 | 0.0238 | 0.0238 | 0.0238 | 0.0238
kansas | 2012 | foams | 0.0117 | 0.0117 | 0.0117 | 0.0117 | 0.0117 | 0.0117 | 0.0117 | 0.0117 | 0.0117
kansas | 2012 | other | 0.0223 | 0.0223 | 0.0223 | 0.0223 | 0.0223 | 0.0223 | 0.0223 | 0.0223 | 0.0223
kansas | 2012 | refrigeration | 0.3406 | 0.3406 | 0.3406 | 0.3406 | 0.3406 | 0.3406 | 0.3406 | 0.3406 | 0.3406
kansas | 2012 | air_conditioning | 0.206 | 0.206 | 0.206 | 0.206 | 0.206 | 0.206 | 0.206 | 0.206 | 0.206
kansas | 2012 | mobile_r/ac | 0.5972 | 0.5972 | 0.5972 | 0.5972 | 0.5972 | 0.5972 | 0.5972 | 0.5972 | 0.5972
kansas | 2012 | annual_total | 1.2867 | 1.2867 | 1.2867 | 1.2867 | 1.2867 | 1.2867 | 1.2867 | 1.2867 | 1.2867
kansas | 2012 | aerosols | 0.109 | 0.109 | 0.109 | 0.109 | 0.109 | 0.109 | 0.109 | 0.109 | 0.109
kentucky | 2012 | other | 0.0339 | 0.0339 | 0.0339 | 0.0339 | 0.0339 | 0.0339 | 0.0339 | 0.0339 | 0.0339
kentucky | 2012 | foams | 0.0178 | 0.0178 | 0.0178 | 0.0178 | 0.0178 | 0.0178 | 0.0178 | 0.0178 | 0.0178
kentucky | 2012 | aerosols | 0.1659 | 0.1659 | 0.1659 | 0.1659 | 0.1659 | 0.1659 | 0.1659 | 0.1659 | 0.1659
kentucky | 2012 | annual_total | 2.0335 | 2.0335 | 2.0335 | 2.0335 | 2.0335 | 2.0335 | 2.0335 | 2.0335 | 2.0335
kentucky | 2012 | refrigeration | 0.5186 | 0.5186 | 0.5186 | 0.5186 | 0.5186 | 0.5186 | 0.5186 | 0.5186 | 0.5186
kentucky | 2012 | mobile_r/ac | 0.9602 | 0.9602 | 0.9602 | 0.9602 | 0.9602 | 0.9602 | 0.9602 | 0.9602 | 0.9602
kentucky | 2012 | air_conditioning | 0.3372 | 0.3372 | 0.3372 | 0.3372 | 0.3372 | 0.3372 | 0.3372 | 0.3372 | 0.3372
louisiana | 2012 | foams | 0.0192 | 0.0192 | 0.0192 | 0.0192 | 0.0192 | 0.0192 | 0.0192 | 0.0192 | 0.0192
louisiana | 2012 | aerosols | 0.1789 | 0.1789 | 0.1789 | 0.1789 | 0.1789 | 0.1789 | 0.1789 | 0.1789 | 0.1789
louisiana | 2012 | air_conditioning | 0.3537 | 0.3537 | 0.3537 | 0.3537 | 0.3537 | 0.3537 | 0.3537 | 0.3537 | 0.3537
louisiana | 2012 | other | 0.0366 | 0.0366 | 0.0366 | 0.0366 | 0.0366 | 0.0366 | 0.0366 | 0.0366 | 0.0366
louisiana | 2012 | annual_total | 2.0836 | 2.0836 | 2.0836 | 2.0836 | 2.0836 | 2.0836 | 2.0836 | 2.0836 | 2.0836
louisiana | 2012 | mobile_r/ac | 0.936 | 0.936 | 0.936 | 0.936 | 0.936 | 0.936 | 0.936 | 0.936 | 0.936
louisiana | 2012 | refrigeration | 0.5593 | 0.5593 | 0.5593 | 0.5593 | 0.5593 | 0.5593 | 0.5593 | 0.5593 | 0.5593
maine | 2012 | aerosols | 0.0529 | 0.0529 | 0.0529 | 0.0529 | 0.0529 | 0.0529 | 0.0529 | 0.0529 | 0.0529
maine | 2012 | mobile_r/ac | 0.2833 | 0.2833 | 0.2833 | 0.2833 | 0.2833 | 0.2833 | 0.2833 | 0.2833 | 0.2833
maine | 2012 | annual_total | 0.6098 | 0.6098 | 0.6098 | 0.6098 | 0.6098 | 0.6098 | 0.6098 | 0.6098 | 0.6098
maine | 2012 | refrigeration | 0.1653 | 0.1653 | 0.1653 | 0.1653 | 0.1653 | 0.1653 | 0.1653 | 0.1653 | 0.1653
maine | 2012 | other | 0.0108 | 0.0108 | 0.0108 | 0.0108 | 0.0108 | 0.0108 | 0.0108 | 0.0108 | 0.0108
maine | 2012 | foams | 0.0057 | 0.0057 | 0.0057 | 0.0057 | 0.0057 | 0.0057 | 0.0057 | 0.0057 | 0.0057
maine | 2012 | air_conditioning | 0.0919 | 0.0919 | 0.0919 | 0.0919 | 0.0919 | 0.0919 | 0.0919 | 0.0919 | 0.0919
maryland | 2012 | mobile_r/ac | 1.1483 | 1.1483 | 1.1483 | 1.1483 | 1.1483 | 1.1483 | 1.1483 | 1.1483 | 1.1483
maryland | 2012 | aerosols | 0.2324 | 0.2324 | 0.2324 | 0.2324 | 0.2324 | 0.2324 | 0.2324 | 0.2324 | 0.2324
maryland | 2012 | other | 0.0475 | 0.0475 | 0.0475 | 0.0475 | 0.0475 | 0.0475 | 0.0475 | 0.0475 | 0.0475
maryland | 2012 | foams | 0.0249 | 0.0249 | 0.0249 | 0.0249 | 0.0249 | 0.0249 | 0.0249 | 0.0249 | 0.0249
maryland | 2012 | air_conditioning | 0.4408 | 0.4408 | 0.4408 | 0.4408 | 0.4408 | 0.4408 | 0.4408 | 0.4408 | 0.4408
maryland | 2012 | annual_total | 2.6205 | 2.6205 | 2.6205 | 2.6205 | 2.6205 | 2.6205 | 2.6205 | 2.6205 | 2.6205
maryland | 2012 | refrigeration | 0.7266 | 0.7266 | 0.7266 | 0.7266 | 0.7266 | 0.7266 | 0.7266 | 0.7266 | 0.7266
massachusetts | 2012 | annual_total | 2.6881 | 2.6881 | 2.6881 | 2.6881 | 2.6881 | 2.6881 | 2.6881 | 2.6881 | 2.6881
massachusetts | 2012 | mobile_r/ac | 1.1385 | 1.1385 | 1.1385 | 1.1385 | 1.1385 | 1.1385 | 1.1385 | 1.1385 | 1.1385
massachusetts | 2012 | air_conditioning | 0.404 | 0.404 | 0.404 | 0.404 | 0.404 | 0.404 | 0.404 | 0.404 | 0.404
massachusetts | 2012 | aerosols | 0.2582 | 0.2582 | 0.2582 | 0.2582 | 0.2582 | 0.2582 | 0.2582 | 0.2582 | 0.2582
massachusetts | 2012 | foams | 0.0276 | 0.0276 | 0.0276 | 0.0276 | 0.0276 | 0.0276 | 0.0276 | 0.0276 | 0.0276
massachusetts | 2012 | other | 0.0528 | 0.0528 | 0.0528 | 0.0528 | 0.0528 | 0.0528 | 0.0528 | 0.0528 | 0.0528
massachusetts | 2012 | refrigeration | 0.8071 | 0.8071 | 0.8071 | 0.8071 | 0.8071 | 0.8071 | 0.8071 | 0.8071 | 0.8071
michigan | 2012 | air_conditioning | 0.759 | 0.759 | 0.759 | 0.759 | 0.759 | 0.759 | 0.759 | 0.759 | 0.759
michigan | 2012 | foams | 0.0434 | 0.0434 | 0.0434 | 0.0434 | 0.0434 | 0.0434 | 0.0434 | 0.0434 | 0.0434
michigan | 2012 | mobile_r/ac | 2.0023 | 2.0023 | 2.0023 | 2.0023 | 2.0023 | 2.0023 | 2.0023 | 2.0023 | 2.0023
michigan | 2012 | aerosols | 0.4051 | 0.4051 | 0.4051 | 0.4051 | 0.4051 | 0.4051 | 0.4051 | 0.4051 | 0.4051
michigan | 2012 | refrigeration | 1.2665 | 1.2665 | 1.2665 | 1.2665 | 1.2665 | 1.2665 | 1.2665 | 1.2665 | 1.2665
michigan | 2012 | annual_total | 4.559 | 4.559 | 4.559 | 4.559 | 4.559 | 4.559 | 4.559 | 4.559 | 4.559
michigan | 2012 | other | 0.0828 | 0.0828 | 0.0828 | 0.0828 | 0.0828 | 0.0828 | 0.0828 | 0.0828 | 0.0828
minnesota | 2012 | air_conditioning | 0.3968 | 0.3968 | 0.3968 | 0.3968 | 0.3968 | 0.3968 | 0.3968 | 0.3968 | 0.3968
minnesota | 2012 | other | 0.0435 | 0.0435 | 0.0435 | 0.0435 | 0.0435 | 0.0435 | 0.0435 | 0.0435 | 0.0435
minnesota | 2012 | mobile_r/ac | 1.1374 | 1.1374 | 1.1374 | 1.1374 | 1.1374 | 1.1374 | 1.1374 | 1.1374 | 1.1374
minnesota | 2012 | refrigeration | 0.6656 | 0.6656 | 0.6656 | 0.6656 | 0.6656 | 0.6656 | 0.6656 | 0.6656 | 0.6656
minnesota | 2012 | foams | 0.0228 | 0.0228 | 0.0228 | 0.0228 | 0.0228 | 0.0228 | 0.0228 | 0.0228 | 0.0228
minnesota | 2012 | aerosols | 0.2129 | 0.2129 | 0.2129 | 0.2129 | 0.2129 | 0.2129 | 0.2129 | 0.2129 | 0.2129
minnesota | 2012 | annual_total | 2.479 | 2.479 | 2.479 | 2.479 | 2.479 | 2.479 | 2.479 | 2.479 | 2.479
mississippi | 2012 | foams | 0.0123 | 0.0123 | 0.0123 | 0.0123 | 0.0123 | 0.0123 | 0.0123 | 0.0123 | 0.0123
mississippi | 2012 | other | 0.0236 | 0.0236 | 0.0236 | 0.0236 | 0.0236 | 0.0236 | 0.0236 | 0.0236 | 0.0236
mississippi | 2012 | aerosols | 0.1153 | 0.1153 | 0.1153 | 0.1153 | 0.1153 | 0.1153 | 0.1153 | 0.1153 | 0.1153
mississippi | 2012 | annual_total | 1.4885 | 1.4885 | 1.4885 | 1.4885 | 1.4885 | 1.4885 | 1.4885 | 1.4885 | 1.4885
mississippi | 2012 | mobile_r/ac | 0.7483 | 0.7483 | 0.7483 | 0.7483 | 0.7483 | 0.7483 | 0.7483 | 0.7483 | 0.7483
mississippi | 2012 | air_conditioning | 0.2284 | 0.2284 | 0.2284 | 0.2284 | 0.2284 | 0.2284 | 0.2284 | 0.2284 | 0.2284
mississippi | 2012 | refrigeration | 0.3605 | 0.3605 | 0.3605 | 0.3605 | 0.3605 | 0.3605 | 0.3605 | 0.3605 | 0.3605
missouri | 2012 | aerosols | 0.2307 | 0.2307 | 0.2307 | 0.2307 | 0.2307 | 0.2307 | 0.2307 | 0.2307 | 0.2307
missouri | 2012 | other | 0.0472 | 0.0472 | 0.0472 | 0.0472 | 0.0472 | 0.0472 | 0.0472 | 0.0472 | 0.0472
missouri | 2012 | mobile_r/ac | 1.2328 | 1.2328 | 1.2328 | 1.2328 | 1.2328 | 1.2328 | 1.2328 | 1.2328 | 1.2328
missouri | 2012 | annual_total | 2.7014 | 2.7014 | 2.7014 | 2.7014 | 2.7014 | 2.7014 | 2.7014 | 2.7014 | 2.7014
missouri | 2012 | refrigeration | 0.7213 | 0.7213 | 0.7213 | 0.7213 | 0.7213 | 0.7213 | 0.7213 | 0.7213 | 0.7213
missouri | 2012 | air_conditioning | 0.4448 | 0.4448 | 0.4448 | 0.4448 | 0.4448 | 0.4448 | 0.4448 | 0.4448 | 0.4448
missouri | 2012 | foams | 0.0247 | 0.0247 | 0.0247 | 0.0247 | 0.0247 | 0.0247 | 0.0247 | 0.0247 | 0.0247
montana | 2012 | refrigeration | 0.1184 | 0.1184 | 0.1184 | 0.1184 | 0.1184 | 0.1184 | 0.1184 | 0.1184 | 0.1184
montana | 2012 | aerosols | 0.0379 | 0.0379 | 0.0379 | 0.0379 | 0.0379 | 0.0379 | 0.0379 | 0.0379 | 0.0379
montana | 2012 | mobile_r/ac | 0.2253 | 0.2253 | 0.2253 | 0.2253 | 0.2253 | 0.2253 | 0.2253 | 0.2253 | 0.2253
montana | 2012 | air_conditioning | 0.0662 | 0.0662 | 0.0662 | 0.0662 | 0.0662 | 0.0662 | 0.0662 | 0.0662 | 0.0662
montana | 2012 | other | 0.0077 | 0.0077 | 0.0077 | 0.0077 | 0.0077 | 0.0077 | 0.0077 | 0.0077 | 0.0077
montana | 2012 | annual_total | 0.4595 | 0.4595 | 0.4595 | 0.4595 | 0.4595 | 0.4595 | 0.4595 | 0.4595 | 0.4595
montana | 2012 | foams | 0.0041 | 0.0041 | 0.0041 | 0.0041 | 0.0041 | 0.0041 | 0.0041 | 0.0041 | 0.0041
nebraska | 2012 | air_conditioning | 0.1317 | 0.1317 | 0.1317 | 0.1317 | 0.1317 | 0.1317 | 0.1317 | 0.1317 | 0.1317
nebraska | 2012 | mobile_r/ac | 0.3765 | 0.3765 | 0.3765 | 0.3765 | 0.3765 | 0.3765 | 0.3765 | 0.3765 | 0.3765
nebraska | 2012 | other | 0.014 | 0.014 | 0.014 | 0.014 | 0.014 | 0.014 | 0.014 | 0.014 | 0.014
nebraska | 2012 | refrigeration | 0.2143 | 0.2143 | 0.2143 | 0.2143 | 0.2143 | 0.2143 | 0.2143 | 0.2143 | 0.2143
nebraska | 2012 | aerosols | 0.0685 | 0.0685 | 0.0685 | 0.0685 | 0.0685 | 0.0685 | 0.0685 | 0.0685 | 0.0685
nebraska | 2012 | annual_total | 0.8124 | 0.8124 | 0.8124 | 0.8124 | 0.8124 | 0.8124 | 0.8124 | 0.8124 | 0.8124
nebraska | 2012 | foams | 0.0073 | 0.0073 | 0.0073 | 0.0073 | 0.0073 | 0.0073 | 0.0073 | 0.0073 | 0.0073
nevada | 2012 | other | 0.0223 | 0.0223 | 0.0223 | 0.0223 | 0.0223 | 0.0223 | 0.0223 | 0.0223 | 0.0223
nevada | 2012 | air_conditioning | 0.1761 | 0.1761 | 0.1761 | 0.1761 | 0.1761 | 0.1761 | 0.1761 | 0.1761 | 0.1761
nevada | 2012 | mobile_r/ac | 0.5156 | 0.5156 | 0.5156 | 0.5156 | 0.5156 | 0.5156 | 0.5156 | 0.5156 | 0.5156
nevada | 2012 | aerosols | 0.1093 | 0.1093 | 0.1093 | 0.1093 | 0.1093 | 0.1093 | 0.1093 | 0.1093 | 0.1093
nevada | 2012 | foams | 0.0117 | 0.0117 | 0.0117 | 0.0117 | 0.0117 | 0.0117 | 0.0117 | 0.0117 | 0.0117
nevada | 2012 | refrigeration | 0.3417 | 0.3417 | 0.3417 | 0.3417 | 0.3417 | 0.3417 | 0.3417 | 0.3417 | 0.3417
nevada | 2012 | annual_total | 1.1766 | 1.1766 | 1.1766 | 1.1766 | 1.1766 | 1.1766 | 1.1766 | 1.1766 | 1.1766
new_hampshire | 2012 | annual_total | 0.5947 | 0.5947 | 0.5947 | 0.5947 | 0.5947 | 0.5947 | 0.5947 | 0.5947 | 0.5947
new_hampshire | 2012 | air_conditioning | 0.0867 | 0.0867 | 0.0867 | 0.0867 | 0.0867 | 0.0867 | 0.0867 | 0.0867 | 0.0867
new_hampshire | 2012 | mobile_r/ac | 0.266 | 0.266 | 0.266 | 0.266 | 0.266 | 0.266 | 0.266 | 0.266 | 0.266
new_hampshire | 2012 | foams | 0.0058 | 0.0058 | 0.0058 | 0.0058 | 0.0058 | 0.0058 | 0.0058 | 0.0058 | 0.0058
new_hampshire | 2012 | aerosols | 0.0545 | 0.0545 | 0.0545 | 0.0545 | 0.0545 | 0.0545 | 0.0545 | 0.0545 | 0.0545
new_hampshire | 2012 | refrigeration | 0.1705 | 0.1705 | 0.1705 | 0.1705 | 0.1705 | 0.1705 | 0.1705 | 0.1705 | 0.1705
new_hampshire | 2012 | other | 0.0112 | 0.0112 | 0.0112 | 0.0112 | 0.0112 | 0.0112 | 0.0112 | 0.0112 | 0.0112
new_jersey | 2012 | foams | 0.0376 | 0.0376 | 0.0376 | 0.0376 | 0.0376 | 0.0376 | 0.0376 | 0.0376 | 0.0376
new_jersey | 2012 | mobile_r/ac | 1.5185 | 1.5185 | 1.5185 | 1.5185 | 1.5185 | 1.5185 | 1.5185 | 1.5185 | 1.5185
new_jersey | 2012 | refrigeration | 1.0991 | 1.0991 | 1.0991 | 1.0991 | 1.0991 | 1.0991 | 1.0991 | 1.0991 | 1.0991
new_jersey | 2012 | annual_total | 3.6117 | 3.6117 | 3.6117 | 3.6117 | 3.6117 | 3.6117 | 3.6117 | 3.6117 | 3.6117
new_jersey | 2012 | other | 0.0719 | 0.0719 | 0.0719 | 0.0719 | 0.0719 | 0.0719 | 0.0719 | 0.0719 | 0.0719
new_jersey | 2012 | aerosols | 0.3516 | 0.3516 | 0.3516 | 0.3516 | 0.3516 | 0.3516 | 0.3516 | 0.3516 | 0.3516
new_jersey | 2012 | air_conditioning | 0.5331 | 0.5331 | 0.5331 | 0.5331 | 0.5331 | 0.5331 | 0.5331 | 0.5331 | 0.5331
new_mexico | 2012 | refrigeration | 0.2419 | 0.2419 | 0.2419 | 0.2419 | 0.2419 | 0.2419 | 0.2419 | 0.2419 | 0.2419
new_mexico | 2012 | annual_total | 0.964 | 0.964 | 0.964 | 0.964 | 0.964 | 0.964 | 0.964 | 0.964 | 0.964
new_mexico | 2012 | mobile_r/ac | 0.4911 | 0.4911 | 0.4911 | 0.4911 | 0.4911 | 0.4911 | 0.4911 | 0.4911 | 0.4911
new_mexico | 2012 | foams | 0.0083 | 0.0083 | 0.0083 | 0.0083 | 0.0083 | 0.0083 | 0.0083 | 0.0083 | 0.0083
new_mexico | 2012 | other | 0.0158 | 0.0158 | 0.0158 | 0.0158 | 0.0158 | 0.0158 | 0.0158 | 0.0158 | 0.0158
new_mexico | 2012 | aerosols | 0.0774 | 0.0774 | 0.0774 | 0.0774 | 0.0774 | 0.0774 | 0.0774 | 0.0774 | 0.0774
new_mexico | 2012 | air_conditioning | 0.1295 | 0.1295 | 0.1295 | 0.1295 | 0.1295 | 0.1295 | 0.1295 | 0.1295 | 0.1295
new_york | 2012 | mobile_r/ac | 2.8757 | 2.8757 | 2.8757 | 2.8757 | 2.8757 | 2.8757 | 2.8757 | 2.8757 | 2.8757
new_york | 2012 | air_conditioning | 1.1727 | 1.1727 | 1.1727 | 1.1727 | 1.1727 | 1.1727 | 1.1727 | 1.1727 | 1.1727
new_york | 2012 | annual_total | 7.3845 | 7.3845 | 7.3845 | 7.3845 | 7.3845 | 7.3845 | 7.3845 | 7.3845 | 7.3845
new_york | 2012 | refrigeration | 2.3501 | 2.3501 | 2.3501 | 2.3501 | 2.3501 | 2.3501 | 2.3501 | 2.3501 | 2.3501
new_york | 2012 | other | 0.1537 | 0.1537 | 0.1537 | 0.1537 | 0.1537 | 0.1537 | 0.1537 | 0.1537 | 0.1537
new_york | 2012 | foams | 0.0805 | 0.0805 | 0.0805 | 0.0805 | 0.0805 | 0.0805 | 0.0805 | 0.0805 | 0.0805
new_york | 2012 | aerosols | 0.7517 | 0.7517 | 0.7517 | 0.7517 | 0.7517 | 0.7517 | 0.7517 | 0.7517 | 0.7517
north_carolina | 2012 | aerosols | 0.3705 | 0.3705 | 0.3705 | 0.3705 | 0.3705 | 0.3705 | 0.3705 | 0.3705 | 0.3705
north_carolina | 2012 | foams | 0.0397 | 0.0397 | 0.0397 | 0.0397 | 0.0397 | 0.0397 | 0.0397 | 0.0397 | 0.0397
north_carolina | 2012 | annual_total | 4.5207 | 4.5207 | 4.5207 | 4.5207 | 4.5207 | 4.5207 | 4.5207 | 4.5207 | 4.5207
north_carolina | 2012 | mobile_r/ac | 2.118 | 2.118 | 2.118 | 2.118 | 2.118 | 2.118 | 2.118 | 2.118 | 2.118
north_carolina | 2012 | other | 0.0758 | 0.0758 | 0.0758 | 0.0758 | 0.0758 | 0.0758 | 0.0758 | 0.0758 | 0.0758
north_carolina | 2012 | air_conditioning | 0.7582 | 0.7582 | 0.7582 | 0.7582 | 0.7582 | 0.7582 | 0.7582 | 0.7582 | 0.7582
north_carolina | 2012 | refrigeration | 1.1584 | 1.1584 | 1.1584 | 1.1584 | 1.1584 | 1.1584 | 1.1584 | 1.1584 | 1.1584
north_dakota | 2012 | other | 0.005 | 0.005 | 0.005 | 0.005 | 0.005 | 0.005 | 0.005 | 0.005 | 0.005
north_dakota | 2012 | refrigeration | 0.0767 | 0.0767 | 0.0767 | 0.0767 | 0.0767 | 0.0767 | 0.0767 | 0.0767 | 0.0767
north_dakota | 2012 | annual_total | 0.3317 | 0.3317 | 0.3317 | 0.3317 | 0.3317 | 0.3317 | 0.3317 | 0.3317 | 0.3317
north_dakota | 2012 | aerosols | 0.0245 | 0.0245 | 0.0245 | 0.0245 | 0.0245 | 0.0245 | 0.0245 | 0.0245 | 0.0245
north_dakota | 2012 | mobile_r/ac | 0.1719 | 0.1719 | 0.1719 | 0.1719 | 0.1719 | 0.1719 | 0.1719 | 0.1719 | 0.1719
north_dakota | 2012 | air_conditioning | 0.0509 | 0.0509 | 0.0509 | 0.0509 | 0.0509 | 0.0509 | 0.0509 | 0.0509 | 0.0509
north_dakota | 2012 | foams | 0.0026 | 0.0026 | 0.0026 | 0.0026 | 0.0026 | 0.0026 | 0.0026 | 0.0026 | 0.0026
ohio | 2012 | foams | 0.0479 | 0.0479 | 0.0479 | 0.0479 | 0.0479 | 0.0479 | 0.0479 | 0.0479 | 0.0479
ohio | 2012 | air_conditioning | 0.8495 | 0.8495 | 0.8495 | 0.8495 | 0.8495 | 0.8495 | 0.8495 | 0.8495 | 0.8495
ohio | 2012 | annual_total | 5.334 | 5.334 | 5.334 | 5.334 | 5.334 | 5.334 | 5.334 | 5.334 | 5.334
ohio | 2012 | other | 0.0915 | 0.0915 | 0.0915 | 0.0915 | 0.0915 | 0.0915 | 0.0915 | 0.0915 | 0.0915
ohio | 2012 | aerosols | 0.4476 | 0.4476 | 0.4476 | 0.4476 | 0.4476 | 0.4476 | 0.4476 | 0.4476 | 0.4476
ohio | 2012 | refrigeration | 1.3992 | 1.3992 | 1.3992 | 1.3992 | 1.3992 | 1.3992 | 1.3992 | 1.3992 | 1.3992
ohio | 2012 | mobile_r/ac | 2.4984 | 2.4984 | 2.4984 | 2.4984 | 2.4984 | 2.4984 | 2.4984 | 2.4984 | 2.4984
oklahoma | 2012 | refrigeration | 0.4364 | 0.4364 | 0.4364 | 0.4364 | 0.4364 | 0.4364 | 0.4364 | 0.4364 | 0.4364
oklahoma | 2012 | mobile_r/ac | 0.9139 | 0.9139 | 0.9139 | 0.9139 | 0.9139 | 0.9139 | 0.9139 | 0.9139 | 0.9139
oklahoma | 2012 | aerosols | 0.1396 | 0.1396 | 0.1396 | 0.1396 | 0.1396 | 0.1396 | 0.1396 | 0.1396 | 0.1396
oklahoma | 2012 | foams | 0.0149 | 0.0149 | 0.0149 | 0.0149 | 0.0149 | 0.0149 | 0.0149 | 0.0149 | 0.0149
oklahoma | 2012 | air_conditioning | 0.2883 | 0.2883 | 0.2883 | 0.2883 | 0.2883 | 0.2883 | 0.2883 | 0.2883 | 0.2883
oklahoma | 2012 | annual_total | 1.8216 | 1.8216 | 1.8216 | 1.8216 | 1.8216 | 1.8216 | 1.8216 | 1.8216 | 1.8216
oklahoma | 2012 | other | 0.0285 | 0.0285 | 0.0285 | 0.0285 | 0.0285 | 0.0285 | 0.0285 | 0.0285 | 0.0285
oregon | 2012 | refrigeration | 0.4674 | 0.4674 | 0.4674 | 0.4674 | 0.4674 | 0.4674 | 0.4674 | 0.4674 | 0.4674
oregon | 2012 | air_conditioning | 0.2453 | 0.2453 | 0.2453 | 0.2453 | 0.2453 | 0.2453 | 0.2453 | 0.2453 | 0.2453
oregon | 2012 | aerosols | 0.1495 | 0.1495 | 0.1495 | 0.1495 | 0.1495 | 0.1495 | 0.1495 | 0.1495 | 0.1495
oregon | 2012 | other | 0.0306 | 0.0306 | 0.0306 | 0.0306 | 0.0306 | 0.0306 | 0.0306 | 0.0306 | 0.0306
oregon | 2012 | annual_total | 1.5922 | 1.5922 | 1.5922 | 1.5922 | 1.5922 | 1.5922 | 1.5922 | 1.5922 | 1.5922
oregon | 2012 | mobile_r/ac | 0.6835 | 0.6835 | 0.6835 | 0.6835 | 0.6835 | 0.6835 | 0.6835 | 0.6835 | 0.6835
oregon | 2012 | foams | 0.016 | 0.016 | 0.016 | 0.016 | 0.016 | 0.016 | 0.016 | 0.016 | 0.016
pennsylvania | 2012 | aerosols | 0.4874 | 0.4874 | 0.4874 | 0.4874 | 0.4874 | 0.4874 | 0.4874 | 0.4874 | 0.4874
pennsylvania | 2012 | annual_total | 5.0599 | 5.0599 | 5.0599 | 5.0599 | 5.0599 | 5.0599 | 5.0599 | 5.0599 | 5.0599
pennsylvania | 2012 | foams | 0.0522 | 0.0522 | 0.0522 | 0.0522 | 0.0522 | 0.0522 | 0.0522 | 0.0522 | 0.0522
pennsylvania | 2012 | refrigeration | 1.5239 | 1.5239 | 1.5239 | 1.5239 | 1.5239 | 1.5239 | 1.5239 | 1.5239 | 1.5239
pennsylvania | 2012 | mobile_r/ac | 2.1178 | 2.1178 | 2.1178 | 2.1178 | 2.1178 | 2.1178 | 2.1178 | 2.1178 | 2.1178
pennsylvania | 2012 | other | 0.0997 | 0.0997 | 0.0997 | 0.0997 | 0.0997 | 0.0997 | 0.0997 | 0.0997 | 0.0997
pennsylvania | 2012 | air_conditioning | 0.7789 | 0.7789 | 0.7789 | 0.7789 | 0.7789 | 0.7789 | 0.7789 | 0.7789 | 0.7789
rhode_island | 2012 | aerosols | 0.0434 | 0.0434 | 0.0434 | 0.0434 | 0.0434 | 0.0434 | 0.0434 | 0.0434 | 0.0434
rhode_island | 2012 | air_conditioning | 0.0673 | 0.0673 | 0.0673 | 0.0673 | 0.0673 | 0.0673 | 0.0673 | 0.0673 | 0.0673
rhode_island | 2012 | mobile_r/ac | 0.1789 | 0.1789 | 0.1789 | 0.1789 | 0.1789 | 0.1789 | 0.1789 | 0.1789 | 0.1789
rhode_island | 2012 | annual_total | 0.439 | 0.439 | 0.439 | 0.439 | 0.439 | 0.439 | 0.439 | 0.439 | 0.439
rhode_island | 2012 | other | 0.0089 | 0.0089 | 0.0089 | 0.0089 | 0.0089 | 0.0089 | 0.0089 | 0.0089 | 0.0089
rhode_island | 2012 | refrigeration | 0.1358 | 0.1358 | 0.1358 | 0.1358 | 0.1358 | 0.1358 | 0.1358 | 0.1358 | 0.1358
rhode_island | 2012 | foams | 0.0047 | 0.0047 | 0.0047 | 0.0047 | 0.0047 | 0.0047 | 0.0047 | 0.0047 | 0.0047
south_carolina | 2012 | other | 0.0357 | 0.0357 | 0.0357 | 0.0357 | 0.0357 | 0.0357 | 0.0357 | 0.0357 | 0.0357
south_carolina | 2012 | mobile_r/ac | 0.9653 | 0.9653 | 0.9653 | 0.9653 | 0.9653 | 0.9653 | 0.9653 | 0.9653 | 0.9653
south_carolina | 2012 | foams | 0.0187 | 0.0187 | 0.0187 | 0.0187 | 0.0187 | 0.0187 | 0.0187 | 0.0187 | 0.0187
south_carolina | 2012 | air_conditioning | 0.3667 | 0.3667 | 0.3667 | 0.3667 | 0.3667 | 0.3667 | 0.3667 | 0.3667 | 0.3667
south_carolina | 2012 | aerosols | 0.1746 | 0.1746 | 0.1746 | 0.1746 | 0.1746 | 0.1746 | 0.1746 | 0.1746 | 0.1746
south_carolina | 2012 | annual_total | 2.1067 | 2.1067 | 2.1067 | 2.1067 | 2.1067 | 2.1067 | 2.1067 | 2.1067 | 2.1067
south_carolina | 2012 | refrigeration | 0.5457 | 0.5457 | 0.5457 | 0.5457 | 0.5457 | 0.5457 | 0.5457 | 0.5457 | 0.5457
south_dakota | 2012 | air_conditioning | 0.0596 | 0.0596 | 0.0596 | 0.0596 | 0.0596 | 0.0596 | 0.0596 | 0.0596 | 0.0596
south_dakota | 2012 | annual_total | 0.3699 | 0.3699 | 0.3699 | 0.3699 | 0.3699 | 0.3699 | 0.3699 | 0.3699 | 0.3699
south_dakota | 2012 | refrigeration | 0.0954 | 0.0954 | 0.0954 | 0.0954 | 0.0954 | 0.0954 | 0.0954 | 0.0954 | 0.0954
south_dakota | 2012 | aerosols | 0.0305 | 0.0305 | 0.0305 | 0.0305 | 0.0305 | 0.0305 | 0.0305 | 0.0305 | 0.0305
south_dakota | 2012 | mobile_r/ac | 0.1749 | 0.1749 | 0.1749 | 0.1749 | 0.1749 | 0.1749 | 0.1749 | 0.1749 | 0.1749
south_dakota | 2012 | other | 0.0062 | 0.0062 | 0.0062 | 0.0062 | 0.0062 | 0.0062 | 0.0062 | 0.0062 | 0.0062
south_dakota | 2012 | foams | 0.0033 | 0.0033 | 0.0033 | 0.0033 | 0.0033 | 0.0033 | 0.0033 | 0.0033 | 0.0033
tennessee | 2012 | refrigeration | 0.7642 | 0.7642 | 0.7642 | 0.7642 | 0.7642 | 0.7642 | 0.7642 | 0.7642 | 0.7642
tennessee | 2012 | air_conditioning | 0.4948 | 0.4948 | 0.4948 | 0.4948 | 0.4948 | 0.4948 | 0.4948 | 0.4948 | 0.4948
tennessee | 2012 | aerosols | 0.2444 | 0.2444 | 0.2444 | 0.2444 | 0.2444 | 0.2444 | 0.2444 | 0.2444 | 0.2444
tennessee | 2012 | annual_total | 2.98 | 2.98 | 2.98 | 2.98 | 2.98 | 2.98 | 2.98 | 2.98 | 2.98
tennessee | 2012 | other | 0.05 | 0.05 | 0.05 | 0.05 | 0.05 | 0.05 | 0.05 | 0.05 | 0.05
tennessee | 2012 | mobile_r/ac | 1.4004 | 1.4004 | 1.4004 | 1.4004 | 1.4004 | 1.4004 | 1.4004 | 1.4004 | 1.4004
tennessee | 2012 | foams | 0.0262 | 0.0262 | 0.0262 | 0.0262 | 0.0262 | 0.0262 | 0.0262 | 0.0262 | 0.0262
texas | 2012 | other | 0.2004 | 0.2004 | 0.2004 | 0.2004 | 0.2004 | 0.2004 | 0.2004 | 0.2004 | 0.2004
texas | 2012 | annual_total | 11.1499 | 11.1499 | 11.1499 | 11.1499 | 11.1499 | 11.1499 | 11.1499 | 11.1499 | 11.1499
texas | 2012 | air_conditioning | 1.8655 | 1.8655 | 1.8655 | 1.8655 | 1.8655 | 1.8655 | 1.8655 | 1.8655 | 1.8655
texas | 2012 | mobile_r/ac | 4.9356 | 4.9356 | 4.9356 | 4.9356 | 4.9356 | 4.9356 | 4.9356 | 4.9356 | 4.9356
texas | 2012 | refrigeration | 3.0636 | 3.0636 | 3.0636 | 3.0636 | 3.0636 | 3.0636 | 3.0636 | 3.0636 | 3.0636
texas | 2012 | aerosols | 0.9799 | 0.9799 | 0.9799 | 0.9799 | 0.9799 | 0.9799 | 0.9799 | 0.9799 | 0.9799
texas | 2012 | foams | 0.1049 | 0.1049 | 0.1049 | 0.1049 | 0.1049 | 0.1049 | 0.1049 | 0.1049 | 0.1049
utah | 2012 | refrigeration | 0.3217 | 0.3217 | 0.3217 | 0.3217 | 0.3217 | 0.3217 | 0.3217 | 0.3217 | 0.3217
utah | 2012 | air_conditioning | 0.158 | 0.158 | 0.158 | 0.158 | 0.158 | 0.158 | 0.158 | 0.158 | 0.158
utah | 2012 | annual_total | 1.1553 | 1.1553 | 1.1553 | 1.1553 | 1.1553 | 1.1553 | 1.1553 | 1.1553 | 1.1553
utah | 2012 | other | 0.021 | 0.021 | 0.021 | 0.021 | 0.021 | 0.021 | 0.021 | 0.021 | 0.021
utah | 2012 | aerosols | 0.1029 | 0.1029 | 0.1029 | 0.1029 | 0.1029 | 0.1029 | 0.1029 | 0.1029 | 0.1029
utah | 2012 | mobile_r/ac | 0.5406 | 0.5406 | 0.5406 | 0.5406 | 0.5406 | 0.5406 | 0.5406 | 0.5406 | 0.5406
utah | 2012 | foams | 0.011 | 0.011 | 0.011 | 0.011 | 0.011 | 0.011 | 0.011 | 0.011 | 0.011
vermont | 2012 | refrigeration | 0.0797 | 0.0797 | 0.0797 | 0.0797 | 0.0797 | 0.0797 | 0.0797 | 0.0797 | 0.0797
vermont | 2012 | annual_total | 0.2964 | 0.2964 | 0.2964 | 0.2964 | 0.2964 | 0.2964 | 0.2964 | 0.2964 | 0.2964
vermont | 2012 | air_conditioning | 0.0428 | 0.0428 | 0.0428 | 0.0428 | 0.0428 | 0.0428 | 0.0428 | 0.0428 | 0.0428
vermont | 2012 | mobile_r/ac | 0.1405 | 0.1405 | 0.1405 | 0.1405 | 0.1405 | 0.1405 | 0.1405 | 0.1405 | 0.1405
vermont | 2012 | other | 0.0052 | 0.0052 | 0.0052 | 0.0052 | 0.0052 | 0.0052 | 0.0052 | 0.0052 | 0.0052
vermont | 2012 | foams | 0.0027 | 0.0027 | 0.0027 | 0.0027 | 0.0027 | 0.0027 | 0.0027 | 0.0027 | 0.0027
vermont | 2012 | aerosols | 0.0255 | 0.0255 | 0.0255 | 0.0255 | 0.0255 | 0.0255 | 0.0255 | 0.0255 | 0.0255
virginia | 2012 | aerosols | 0.316 | 0.316 | 0.316 | 0.316 | 0.316 | 0.316 | 0.316 | 0.316 | 0.316
virginia | 2012 | annual_total | 3.6921 | 3.6921 | 3.6921 | 3.6921 | 3.6921 | 3.6921 | 3.6921 | 3.6921 | 3.6921
virginia | 2012 | air_conditioning | 0.6134 | 0.6134 | 0.6134 | 0.6134 | 0.6134 | 0.6134 | 0.6134 | 0.6134 | 0.6134
virginia | 2012 | mobile_r/ac | 1.6766 | 1.6766 | 1.6766 | 1.6766 | 1.6766 | 1.6766 | 1.6766 | 1.6766 | 1.6766
virginia | 2012 | refrigeration | 0.9878 | 0.9878 | 0.9878 | 0.9878 | 0.9878 | 0.9878 | 0.9878 | 0.9878 | 0.9878
virginia | 2012 | other | 0.0646 | 0.0646 | 0.0646 | 0.0646 | 0.0646 | 0.0646 | 0.0646 | 0.0646 | 0.0646
virginia | 2012 | foams | 0.0338 | 0.0338 | 0.0338 | 0.0338 | 0.0338 | 0.0338 | 0.0338 | 0.0338 | 0.0338
washington | 2012 | foams | 0.0281 | 0.0281 | 0.0281 | 0.0281 | 0.0281 | 0.0281 | 0.0281 | 0.0281 | 0.0281
washington | 2012 | mobile_r/ac | 1.1888 | 1.1888 | 1.1888 | 1.1888 | 1.1888 | 1.1888 | 1.1888 | 1.1888 | 1.1888
washington | 2012 | other | 0.0538 | 0.0538 | 0.0538 | 0.0538 | 0.0538 | 0.0538 | 0.0538 | 0.0538 | 0.0538
washington | 2012 | aerosols | 0.2629 | 0.2629 | 0.2629 | 0.2629 | 0.2629 | 0.2629 | 0.2629 | 0.2629 | 0.2629
washington | 2012 | refrigeration | 0.822 | 0.822 | 0.822 | 0.822 | 0.822 | 0.822 | 0.822 | 0.822 | 0.822
washington | 2012 | annual_total | 2.6763 | 2.6763 | 2.6763 | 2.6763 | 2.6763 | 2.6763 | 2.6763 | 2.6763 | 2.6763
washington | 2012 | air_conditioning | 0.3207 | 0.3207 | 0.3207 | 0.3207 | 0.3207 | 0.3207 | 0.3207 | 0.3207 | 0.3207
washington_dc | 2012 | annual_total | 0.2233 | 0.2233 | 0.2233 | 0.2233 | 0.2233 | 0.2233 | 0.2233 | 0.2233 | 0.2233
washington_dc | 2012 | mobile_r/ac | 0.087 | 0.087 | 0.087 | 0.087 | 0.087 | 0.087 | 0.087 | 0.087 | 0.087
washington_dc | 2012 | air_conditioning | 0.0471 | 0.0471 | 0.0471 | 0.0471 | 0.0471 | 0.0471 | 0.0471 | 0.0471 | 0.0471
washington_dc | 2012 | other | 0.0041 | 0.0041 | 0.0041 | 0.0041 | 0.0041 | 0.0041 | 0.0041 | 0.0041 | 0.0041
washington_dc | 2012 | foams | 0.0021 | 0.0021 | 0.0021 | 0.0021 | 0.0021 | 0.0021 | 0.0021 | 0.0021 | 0.0021
washington_dc | 2012 | aerosols | 0.0201 | 0.0201 | 0.0201 | 0.0201 | 0.0201 | 0.0201 | 0.0201 | 0.0201 | 0.0201
washington_dc | 2012 | refrigeration | 0.0628 | 0.0628 | 0.0628 | 0.0628 | 0.0628 | 0.0628 | 0.0628 | 0.0628 | 0.0628
west_virginia | 2012 | mobile_r/ac | 0.3569 | 0.3569 | 0.3569 | 0.3569 | 0.3569 | 0.3569 | 0.3569 | 0.3569 | 0.3569
west_virginia | 2012 | refrigeration | 0.2204 | 0.2204 | 0.2204 | 0.2204 | 0.2204 | 0.2204 | 0.2204 | 0.2204 | 0.2204
west_virginia | 2012 | other | 0.0144 | 0.0144 | 0.0144 | 0.0144 | 0.0144 | 0.0144 | 0.0144 | 0.0144 | 0.0144
west_virginia | 2012 | foams | 0.0075 | 0.0075 | 0.0075 | 0.0075 | 0.0075 | 0.0075 | 0.0075 | 0.0075 | 0.0075
west_virginia | 2012 | annual_total | 0.819 | 0.819 | 0.819 | 0.819 | 0.819 | 0.819 | 0.819 | 0.819 | 0.819
west_virginia | 2012 | air_conditioning | 0.1492 | 0.1492 | 0.1492 | 0.1492 | 0.1492 | 0.1492 | 0.1492 | 0.1492 | 0.1492
west_virginia | 2012 | aerosols | 0.0705 | 0.0705 | 0.0705 | 0.0705 | 0.0705 | 0.0705 | 0.0705 | 0.0705 | 0.0705
wisconsin | 2012 | other | 0.0457 | 0.0457 | 0.0457 | 0.0457 | 0.0457 | 0.0457 | 0.0457 | 0.0457 | 0.0457
wisconsin | 2012 | air_conditioning | 0.4304 | 0.4304 | 0.4304 | 0.4304 | 0.4304 | 0.4304 | 0.4304 | 0.4304 | 0.4304
wisconsin | 2012 | refrigeration | 0.6984 | 0.6984 | 0.6984 | 0.6984 | 0.6984 | 0.6984 | 0.6984 | 0.6984 | 0.6984
wisconsin | 2012 | foams | 0.0239 | 0.0239 | 0.0239 | 0.0239 | 0.0239 | 0.0239 | 0.0239 | 0.0239 | 0.0239
wisconsin | 2012 | annual_total | 2.5716 | 2.5716 | 2.5716 | 2.5716 | 2.5716 | 2.5716 | 2.5716 | 2.5716 | 2.5716
wisconsin | 2012 | mobile_r/ac | 1.1498 | 1.1498 | 1.1498 | 1.1498 | 1.1498 | 1.1498 | 1.1498 | 1.1498 | 1.1498
wisconsin | 2012 | aerosols | 0.2234 | 0.2234 | 0.2234 | 0.2234 | 0.2234 | 0.2234 | 0.2234 | 0.2234 | 0.2234
wyoming | 2012 | aerosols | 0.0202 | 0.0202 | 0.0202 | 0.0202 | 0.0202 | 0.0202 | 0.0202 | 0.0202 | 0.0202
wyoming | 2012 | air_conditioning | 0.0357 | 0.0357 | 0.0357 | 0.0357 | 0.0357 | 0.0357 | 0.0357 | 0.0357 | 0.0357
wyoming | 2012 | foams | 0.0022 | 0.0022 | 0.0022 | 0.0022 | 0.0022 | 0.0022 | 0.0022 | 0.0022 | 0.0022
wyoming | 2012 | other | 0.0041 | 0.0041 | 0.0041 | 0.0041 | 0.0041 | 0.0041 | 0.0041 | 0.0041 | 0.0041
wyoming | 2012 | annual_total | 0.2938 | 0.2938 | 0.2938 | 0.2938 | 0.2938 | 0.2938 | 0.2938 | 0.2938 | 0.2938
wyoming | 2012 | mobile_r/ac | 0.1685 | 0.1685 | 0.1685 | 0.1685 | 0.1685 | 0.1685 | 0.1685 | 0.1685 | 0.1685
wyoming | 2012 | refrigeration | 0.0631 | 0.0631 | 0.0631 | 0.0631 | 0.0631 | 0.0631 | 0.0631 | 0.0631 | 0.0631
alabama | 2013 | mobile_r/ac | 1.2339 | 1.2339 | 1.2339 | 1.2339 | 1.2339 | 1.2339 | 1.2339 | 1.2339 | 1.2339
alabama | 2013 | annual_total | 2.5637 | 2.5637 | 2.5637 | 2.5637 | 2.5637 | 2.5637 | 2.5637 | 2.5637 | 2.5637
alabama | 2013 | refrigeration | 0.6194 | 0.6194 | 0.6194 | 0.6194 | 0.6194 | 0.6194 | 0.6194 | 0.6194 | 0.6194
alabama | 2013 | air_conditioning | 0.4695 | 0.4695 | 0.4695 | 0.4695 | 0.4695 | 0.4695 | 0.4695 | 0.4695 | 0.4695
alabama | 2013 | aerosols | 0.1798 | 0.1798 | 0.1798 | 0.1798 | 0.1798 | 0.1798 | 0.1798 | 0.1798 | 0.1798
alabama | 2013 | foams | 0.0248 | 0.0248 | 0.0248 | 0.0248 | 0.0248 | 0.0248 | 0.0248 | 0.0248 | 0.0248
alabama | 2013 | other | 0.0363 | 0.0363 | 0.0363 | 0.0363 | 0.0363 | 0.0363 | 0.0363 | 0.0363 | 0.0363
alaska | 2013 | refrigeration | 0.0957 | 0.0957 | 0.0957 | 0.0957 | 0.0957 | 0.0957 | 0.0957 | 0.0957 | 0.0957
alaska | 2013 | annual_total | 0.2965 | 0.2965 | 0.2965 | 0.2965 | 0.2965 | 0.2965 | 0.2965 | 0.2965 | 0.2965
alaska | 2013 | foams | 0.0038 | 0.0038 | 0.0038 | 0.0038 | 0.0038 | 0.0038 | 0.0038 | 0.0038 | 0.0038
alaska | 2013 | aerosols | 0.0278 | 0.0278 | 0.0278 | 0.0278 | 0.0278 | 0.0278 | 0.0278 | 0.0278 | 0.0278
alaska | 2013 | mobile_r/ac | 0.1066 | 0.1066 | 0.1066 | 0.1066 | 0.1066 | 0.1066 | 0.1066 | 0.1066 | 0.1066
alaska | 2013 | air_conditioning | 0.0569 | 0.0569 | 0.0569 | 0.0569 | 0.0569 | 0.0569 | 0.0569 | 0.0569 | 0.0569
alaska | 2013 | other | 0.0056 | 0.0056 | 0.0056 | 0.0056 | 0.0056 | 0.0056 | 0.0056 | 0.0056 | 0.0056
arizona | 2013 | foams | 0.0382 | 0.0382 | 0.0382 | 0.0382 | 0.0382 | 0.0382 | 0.0382 | 0.0382 | 0.0382
arizona | 2013 | air_conditioning | 0.5489 | 0.5489 | 0.5489 | 0.5489 | 0.5489 | 0.5489 | 0.5489 | 0.5489 | 0.5489
arizona | 2013 | other | 0.0558 | 0.0558 | 0.0558 | 0.0558 | 0.0558 | 0.0558 | 0.0558 | 0.0558 | 0.0558
arizona | 2013 | aerosols | 0.2769 | 0.2769 | 0.2769 | 0.2769 | 0.2769 | 0.2769 | 0.2769 | 0.2769 | 0.2769
arizona | 2013 | refrigeration | 0.9538 | 0.9538 | 0.9538 | 0.9538 | 0.9538 | 0.9538 | 0.9538 | 0.9538 | 0.9538
arizona | 2013 | mobile_r/ac | 1.2437 | 1.2437 | 1.2437 | 1.2437 | 1.2437 | 1.2437 | 1.2437 | 1.2437 | 1.2437
arizona | 2013 | annual_total | 3.1173 | 3.1173 | 3.1173 | 3.1173 | 3.1173 | 3.1173 | 3.1173 | 3.1173 | 3.1173
arkansas | 2013 | other | 0.0229 | 0.0229 | 0.0229 | 0.0229 | 0.0229 | 0.0229 | 0.0229 | 0.0229 | 0.0229
arkansas | 2013 | refrigeration | 0.3916 | 0.3916 | 0.3916 | 0.3916 | 0.3916 | 0.3916 | 0.3916 | 0.3916 | 0.3916
arkansas | 2013 | aerosols | 0.1137 | 0.1137 | 0.1137 | 0.1137 | 0.1137 | 0.1137 | 0.1137 | 0.1137 | 0.1137
arkansas | 2013 | annual_total | 1.4772 | 1.4772 | 1.4772 | 1.4772 | 1.4772 | 1.4772 | 1.4772 | 1.4772 | 1.4772
arkansas | 2013 | air_conditioning | 0.2899 | 0.2899 | 0.2899 | 0.2899 | 0.2899 | 0.2899 | 0.2899 | 0.2899 | 0.2899
arkansas | 2013 | mobile_r/ac | 0.6434 | 0.6434 | 0.6434 | 0.6434 | 0.6434 | 0.6434 | 0.6434 | 0.6434 | 0.6434
arkansas | 2013 | foams | 0.0157 | 0.0157 | 0.0157 | 0.0157 | 0.0157 | 0.0157 | 0.0157 | 0.0157 | 0.0157
california | 2013 | annual_total | 15.8901 | 15.8901 | 15.8901 | 15.8901 | 15.8901 | 15.8901 | 15.8901 | 15.8901 | 15.8901
california | 2013 | aerosols | 1.524 | 1.524 | 1.524 | 1.524 | 1.524 | 1.524 | 1.524 | 1.524 | 1.524
california | 2013 | other | 0.3072 | 0.3072 | 0.3072 | 0.3072 | 0.3072 | 0.3072 | 0.3072 | 0.3072 | 0.3072
california | 2013 | air_conditioning | 2.8429 | 2.8429 | 2.8429 | 2.8429 | 2.8429 | 2.8429 | 2.8429 | 2.8429 | 2.8429
california | 2013 | foams | 0.2102 | 0.2102 | 0.2102 | 0.2102 | 0.2102 | 0.2102 | 0.2102 | 0.2102 | 0.2102
california | 2013 | refrigeration | 5.2486 | 5.2486 | 5.2486 | 5.2486 | 5.2486 | 5.2486 | 5.2486 | 5.2486 | 5.2486
california | 2013 | mobile_r/ac | 5.7571 | 5.7571 | 5.7571 | 5.7571 | 5.7571 | 5.7571 | 5.7571 | 5.7571 | 5.7571
colorado | 2013 | aerosols | 0.1924 | 0.1924 | 0.1924 | 0.1924 | 0.1924 | 0.1924 | 0.1924 | 0.1924 | 0.1924
colorado | 2013 | foams | 0.0265 | 0.0265 | 0.0265 | 0.0265 | 0.0265 | 0.0265 | 0.0265 | 0.0265 | 0.0265
colorado | 2013 | mobile_r/ac | 0.947 | 0.947 | 0.947 | 0.947 | 0.947 | 0.947 | 0.947 | 0.947 | 0.947
colorado | 2013 | air_conditioning | 0.403 | 0.403 | 0.403 | 0.403 | 0.403 | 0.403 | 0.403 | 0.403 | 0.403
colorado | 2013 | refrigeration | 0.6627 | 0.6627 | 0.6627 | 0.6627 | 0.6627 | 0.6627 | 0.6627 | 0.6627 | 0.6627
colorado | 2013 | other | 0.0388 | 0.0388 | 0.0388 | 0.0388 | 0.0388 | 0.0388 | 0.0388 | 0.0388 | 0.0388
colorado | 2013 | annual_total | 2.2704 | 2.2704 | 2.2704 | 2.2704 | 2.2704 | 2.2704 | 2.2704 | 2.2704 | 2.2704
connecticut | 2013 | air_conditioning | 0.2686 | 0.2686 | 0.2686 | 0.2686 | 0.2686 | 0.2686 | 0.2686 | 0.2686 | 0.2686
connecticut | 2013 | refrigeration | 0.4828 | 0.4828 | 0.4828 | 0.4828 | 0.4828 | 0.4828 | 0.4828 | 0.4828 | 0.4828
connecticut | 2013 | mobile_r/ac | 0.6281 | 0.6281 | 0.6281 | 0.6281 | 0.6281 | 0.6281 | 0.6281 | 0.6281 | 0.6281
connecticut | 2013 | aerosols | 0.1402 | 0.1402 | 0.1402 | 0.1402 | 0.1402 | 0.1402 | 0.1402 | 0.1402 | 0.1402
connecticut | 2013 | other | 0.0283 | 0.0283 | 0.0283 | 0.0283 | 0.0283 | 0.0283 | 0.0283 | 0.0283 | 0.0283
connecticut | 2013 | foams | 0.0193 | 0.0193 | 0.0193 | 0.0193 | 0.0193 | 0.0193 | 0.0193 | 0.0193 | 0.0193
connecticut | 2013 | annual_total | 1.5672 | 1.5672 | 1.5672 | 1.5672 | 1.5672 | 1.5672 | 1.5672 | 1.5672 | 1.5672
delaware | 2013 | mobile_r/ac | 0.1832 | 0.1832 | 0.1832 | 0.1832 | 0.1832 | 0.1832 | 0.1832 | 0.1832 | 0.1832
delaware | 2013 | air_conditioning | 0.0899 | 0.0899 | 0.0899 | 0.0899 | 0.0899 | 0.0899 | 0.0899 | 0.0899 | 0.0899
delaware | 2013 | aerosols | 0.0353 | 0.0353 | 0.0353 | 0.0353 | 0.0353 | 0.0353 | 0.0353 | 0.0353 | 0.0353
delaware | 2013 | annual_total | 0.4421 | 0.4421 | 0.4421 | 0.4421 | 0.4421 | 0.4421 | 0.4421 | 0.4421 | 0.4421
delaware | 2013 | other | 0.0071 | 0.0071 | 0.0071 | 0.0071 | 0.0071 | 0.0071 | 0.0071 | 0.0071 | 0.0071
delaware | 2013 | refrigeration | 0.1217 | 0.1217 | 0.1217 | 0.1217 | 0.1217 | 0.1217 | 0.1217 | 0.1217 | 0.1217
delaware | 2013 | foams | 0.0049 | 0.0049 | 0.0049 | 0.0049 | 0.0049 | 0.0049 | 0.0049 | 0.0049 | 0.0049
florida | 2013 | mobile_r/ac | 3.9283 | 3.9283 | 3.9283 | 3.9283 | 3.9283 | 3.9283 | 3.9283 | 3.9283 | 3.9283
florida | 2013 | refrigeration | 2.7243 | 2.7243 | 2.7243 | 2.7243 | 2.7243 | 2.7243 | 2.7243 | 2.7243 | 2.7243
florida | 2013 | aerosols | 0.791 | 0.791 | 0.791 | 0.791 | 0.791 | 0.791 | 0.791 | 0.791 | 0.791
florida | 2013 | air_conditioning | 1.9902 | 1.9902 | 1.9902 | 1.9902 | 1.9902 | 1.9902 | 1.9902 | 1.9902 | 1.9902
florida | 2013 | other | 0.1595 | 0.1595 | 0.1595 | 0.1595 | 0.1595 | 0.1595 | 0.1595 | 0.1595 | 0.1595
florida | 2013 | foams | 0.1091 | 0.1091 | 0.1091 | 0.1091 | 0.1091 | 0.1091 | 0.1091 | 0.1091 | 0.1091
florida | 2013 | annual_total | 9.7024 | 9.7024 | 9.7024 | 9.7024 | 9.7024 | 9.7024 | 9.7024 | 9.7024 | 9.7024
georgia | 2013 | annual_total | 4.921 | 4.921 | 4.921 | 4.921 | 4.921 | 4.921 | 4.921 | 4.921 | 4.921
georgia | 2013 | refrigeration | 1.3328 | 1.3328 | 1.3328 | 1.3328 | 1.3328 | 1.3328 | 1.3328 | 1.3328 | 1.3328
georgia | 2013 | other | 0.078 | 0.078 | 0.078 | 0.078 | 0.078 | 0.078 | 0.078 | 0.078 | 0.078
georgia | 2013 | aerosols | 0.387 | 0.387 | 0.387 | 0.387 | 0.387 | 0.387 | 0.387 | 0.387 | 0.387
georgia | 2013 | air_conditioning | 0.9342 | 0.9342 | 0.9342 | 0.9342 | 0.9342 | 0.9342 | 0.9342 | 0.9342 | 0.9342
georgia | 2013 | mobile_r/ac | 2.1356 | 2.1356 | 2.1356 | 2.1356 | 2.1356 | 2.1356 | 2.1356 | 2.1356 | 2.1356
georgia | 2013 | foams | 0.0534 | 0.0534 | 0.0534 | 0.0534 | 0.0534 | 0.0534 | 0.0534 | 0.0534 | 0.0534
hawaii | 2013 | annual_total | 0.5751 | 0.5751 | 0.5751 | 0.5751 | 0.5751 | 0.5751 | 0.5751 | 0.5751 | 0.5751
hawaii | 2013 | refrigeration | 0.1831 | 0.1831 | 0.1831 | 0.1831 | 0.1831 | 0.1831 | 0.1831 | 0.1831 | 0.1831
hawaii | 2013 | mobile_r/ac | 0.2177 | 0.2177 | 0.2177 | 0.2177 | 0.2177 | 0.2177 | 0.2177 | 0.2177 | 0.2177
hawaii | 2013 | air_conditioning | 0.1031 | 0.1031 | 0.1031 | 0.1031 | 0.1031 | 0.1031 | 0.1031 | 0.1031 | 0.1031
hawaii | 2013 | foams | 0.0073 | 0.0073 | 0.0073 | 0.0073 | 0.0073 | 0.0073 | 0.0073 | 0.0073 | 0.0073
hawaii | 2013 | aerosols | 0.0532 | 0.0532 | 0.0532 | 0.0532 | 0.0532 | 0.0532 | 0.0532 | 0.0532 | 0.0532
hawaii | 2013 | other | 0.0107 | 0.0107 | 0.0107 | 0.0107 | 0.0107 | 0.0107 | 0.0107 | 0.0107 | 0.0107
idaho | 2013 | mobile_r/ac | 0.3097 | 0.3097 | 0.3097 | 0.3097 | 0.3097 | 0.3097 | 0.3097 | 0.3097 | 0.3097
idaho | 2013 | air_conditioning | 0.1254 | 0.1254 | 0.1254 | 0.1254 | 0.1254 | 0.1254 | 0.1254 | 0.1254 | 0.1254
idaho | 2013 | aerosols | 0.0615 | 0.0615 | 0.0615 | 0.0615 | 0.0615 | 0.0615 | 0.0615 | 0.0615 | 0.0615
idaho | 2013 | foams | 0.0085 | 0.0085 | 0.0085 | 0.0085 | 0.0085 | 0.0085 | 0.0085 | 0.0085 | 0.0085
idaho | 2013 | refrigeration | 0.2117 | 0.2117 | 0.2117 | 0.2117 | 0.2117 | 0.2117 | 0.2117 | 0.2117 | 0.2117
idaho | 2013 | other | 0.0124 | 0.0124 | 0.0124 | 0.0124 | 0.0124 | 0.0124 | 0.0124 | 0.0124 | 0.0124
idaho | 2013 | annual_total | 0.7291 | 0.7291 | 0.7291 | 0.7291 | 0.7291 | 0.7291 | 0.7291 | 0.7291 | 0.7291
illinois | 2013 | refrigeration | 1.7405 | 1.7405 | 1.7405 | 1.7405 | 1.7405 | 1.7405 | 1.7405 | 1.7405 | 1.7405
illinois | 2013 | air_conditioning | 1.142 | 1.142 | 1.142 | 1.142 | 1.142 | 1.142 | 1.142 | 1.142 | 1.142
illinois | 2013 | foams | 0.0697 | 0.0697 | 0.0697 | 0.0697 | 0.0697 | 0.0697 | 0.0697 | 0.0697 | 0.0697
illinois | 2013 | other | 0.1019 | 0.1019 | 0.1019 | 0.1019 | 0.1019 | 0.1019 | 0.1019 | 0.1019 | 0.1019
illinois | 2013 | mobile_r/ac | 2.1992 | 2.1992 | 2.1992 | 2.1992 | 2.1992 | 2.1992 | 2.1992 | 2.1992 | 2.1992
illinois | 2013 | aerosols | 0.5053 | 0.5053 | 0.5053 | 0.5053 | 0.5053 | 0.5053 | 0.5053 | 0.5053 | 0.5053
illinois | 2013 | annual_total | 5.7586 | 5.7586 | 5.7586 | 5.7586 | 5.7586 | 5.7586 | 5.7586 | 5.7586 | 5.7586
indiana | 2013 | foams | 0.0346 | 0.0346 | 0.0346 | 0.0346 | 0.0346 | 0.0346 | 0.0346 | 0.0346 | 0.0346
indiana | 2013 | refrigeration | 0.8642 | 0.8642 | 0.8642 | 0.8642 | 0.8642 | 0.8642 | 0.8642 | 0.8642 | 0.8642
indiana | 2013 | mobile_r/ac | 1.494 | 1.494 | 1.494 | 1.494 | 1.494 | 1.494 | 1.494 | 1.494 | 1.494
indiana | 2013 | aerosols | 0.2509 | 0.2509 | 0.2509 | 0.2509 | 0.2509 | 0.2509 | 0.2509 | 0.2509 | 0.2509
indiana | 2013 | annual_total | 3.2822 | 3.2822 | 3.2822 | 3.2822 | 3.2822 | 3.2822 | 3.2822 | 3.2822 | 3.2822
indiana | 2013 | air_conditioning | 0.5879 | 0.5879 | 0.5879 | 0.5879 | 0.5879 | 0.5879 | 0.5879 | 0.5879 | 0.5879
indiana | 2013 | other | 0.0506 | 0.0506 | 0.0506 | 0.0506 | 0.0506 | 0.0506 | 0.0506 | 0.0506 | 0.0506
iowa | 2013 | air_conditioning | 0.2787 | 0.2787 | 0.2787 | 0.2787 | 0.2787 | 0.2787 | 0.2787 | 0.2787 | 0.2787
iowa | 2013 | foams | 0.0162 | 0.0162 | 0.0162 | 0.0162 | 0.0162 | 0.0162 | 0.0162 | 0.0162 | 0.0162
iowa | 2013 | refrigeration | 0.4037 | 0.4037 | 0.4037 | 0.4037 | 0.4037 | 0.4037 | 0.4037 | 0.4037 | 0.4037
iowa | 2013 | other | 0.0236 | 0.0236 | 0.0236 | 0.0236 | 0.0236 | 0.0236 | 0.0236 | 0.0236 | 0.0236
iowa | 2013 | mobile_r/ac | 0.62 | 0.62 | 0.62 | 0.62 | 0.62 | 0.62 | 0.62 | 0.62 | 0.62
iowa | 2013 | aerosols | 0.1172 | 0.1172 | 0.1172 | 0.1172 | 0.1172 | 0.1172 | 0.1172 | 0.1172 | 0.1172
iowa | 2013 | annual_total | 1.4594 | 1.4594 | 1.4594 | 1.4594 | 1.4594 | 1.4594 | 1.4594 | 1.4594 | 1.4594
kansas | 2013 | air_conditioning | 0.2585 | 0.2585 | 0.2585 | 0.2585 | 0.2585 | 0.2585 | 0.2585 | 0.2585 | 0.2585
kansas | 2013 | mobile_r/ac | 0.5948 | 0.5948 | 0.5948 | 0.5948 | 0.5948 | 0.5948 | 0.5948 | 0.5948 | 0.5948
kansas | 2013 | annual_total | 1.3793 | 1.3793 | 1.3793 | 1.3793 | 1.3793 | 1.3793 | 1.3793 | 1.3793 | 1.3793
kansas | 2013 | aerosols | 0.1099 | 0.1099 | 0.1099 | 0.1099 | 0.1099 | 0.1099 | 0.1099 | 0.1099 | 0.1099
kansas | 2013 | refrigeration | 0.3787 | 0.3787 | 0.3787 | 0.3787 | 0.3787 | 0.3787 | 0.3787 | 0.3787 | 0.3787
kansas | 2013 | other | 0.0222 | 0.0222 | 0.0222 | 0.0222 | 0.0222 | 0.0222 | 0.0222 | 0.0222 | 0.0222
kansas | 2013 | foams | 0.0152 | 0.0152 | 0.0152 | 0.0152 | 0.0152 | 0.0152 | 0.0152 | 0.0152 | 0.0152
kentucky | 2013 | foams | 0.0231 | 0.0231 | 0.0231 | 0.0231 | 0.0231 | 0.0231 | 0.0231 | 0.0231 | 0.0231
kentucky | 2013 | refrigeration | 0.5769 | 0.5769 | 0.5769 | 0.5769 | 0.5769 | 0.5769 | 0.5769 | 0.5769 | 0.5769
kentucky | 2013 | other | 0.0338 | 0.0338 | 0.0338 | 0.0338 | 0.0338 | 0.0338 | 0.0338 | 0.0338 | 0.0338
kentucky | 2013 | mobile_r/ac | 0.9562 | 0.9562 | 0.9562 | 0.9562 | 0.9562 | 0.9562 | 0.9562 | 0.9562 | 0.9562
kentucky | 2013 | aerosols | 0.1675 | 0.1675 | 0.1675 | 0.1675 | 0.1675 | 0.1675 | 0.1675 | 0.1675 | 0.1675
kentucky | 2013 | annual_total | 2.1816 | 2.1816 | 2.1816 | 2.1816 | 2.1816 | 2.1816 | 2.1816 | 2.1816 | 2.1816
kentucky | 2013 | air_conditioning | 0.4241 | 0.4241 | 0.4241 | 0.4241 | 0.4241 | 0.4241 | 0.4241 | 0.4241 | 0.4241
louisiana | 2013 | other | 0.0364 | 0.0364 | 0.0364 | 0.0364 | 0.0364 | 0.0364 | 0.0364 | 0.0364 | 0.0364
louisiana | 2013 | refrigeration | 0.6213 | 0.6213 | 0.6213 | 0.6213 | 0.6213 | 0.6213 | 0.6213 | 0.6213 | 0.6213
louisiana | 2013 | aerosols | 0.1804 | 0.1804 | 0.1804 | 0.1804 | 0.1804 | 0.1804 | 0.1804 | 0.1804 | 0.1804
louisiana | 2013 | mobile_r/ac | 0.9323 | 0.9323 | 0.9323 | 0.9323 | 0.9323 | 0.9323 | 0.9323 | 0.9323 | 0.9323
louisiana | 2013 | foams | 0.0249 | 0.0249 | 0.0249 | 0.0249 | 0.0249 | 0.0249 | 0.0249 | 0.0249 | 0.0249
louisiana | 2013 | annual_total | 2.2402 | 2.2402 | 2.2402 | 2.2402 | 2.2402 | 2.2402 | 2.2402 | 2.2402 | 2.2402
louisiana | 2013 | air_conditioning | 0.4449 | 0.4449 | 0.4449 | 0.4449 | 0.4449 | 0.4449 | 0.4449 | 0.4449 | 0.4449
maine | 2013 | air_conditioning | 0.1146 | 0.1146 | 0.1146 | 0.1146 | 0.1146 | 0.1146 | 0.1146 | 0.1146 | 0.1146
maine | 2013 | foams | 0.0074 | 0.0074 | 0.0074 | 0.0074 | 0.0074 | 0.0074 | 0.0074 | 0.0074 | 0.0074
maine | 2013 | annual_total | 0.6524 | 0.6524 | 0.6524 | 0.6524 | 0.6524 | 0.6524 | 0.6524 | 0.6524 | 0.6524
maine | 2013 | aerosols | 0.0534 | 0.0534 | 0.0534 | 0.0534 | 0.0534 | 0.0534 | 0.0534 | 0.0534 | 0.0534
maine | 2013 | mobile_r/ac | 0.2822 | 0.2822 | 0.2822 | 0.2822 | 0.2822 | 0.2822 | 0.2822 | 0.2822 | 0.2822
maine | 2013 | refrigeration | 0.184 | 0.184 | 0.184 | 0.184 | 0.184 | 0.184 | 0.184 | 0.184 | 0.184
maine | 2013 | other | 0.0108 | 0.0108 | 0.0108 | 0.0108 | 0.0108 | 0.0108 | 0.0108 | 0.0108 | 0.0108
maryland | 2013 | mobile_r/ac | 1.1457 | 1.1457 | 1.1457 | 1.1457 | 1.1457 | 1.1457 | 1.1457 | 1.1457 | 1.1457
maryland | 2013 | aerosols | 0.2361 | 0.2361 | 0.2361 | 0.2361 | 0.2361 | 0.2361 | 0.2361 | 0.2361 | 0.2361
maryland | 2013 | annual_total | 2.8306 | 2.8306 | 2.8306 | 2.8306 | 2.8306 | 2.8306 | 2.8306 | 2.8306 | 2.8306
maryland | 2013 | foams | 0.0326 | 0.0326 | 0.0326 | 0.0326 | 0.0326 | 0.0326 | 0.0326 | 0.0326 | 0.0326
maryland | 2013 | other | 0.0476 | 0.0476 | 0.0476 | 0.0476 | 0.0476 | 0.0476 | 0.0476 | 0.0476 | 0.0476
maryland | 2013 | air_conditioning | 0.5554 | 0.5554 | 0.5554 | 0.5554 | 0.5554 | 0.5554 | 0.5554 | 0.5554 | 0.5554
maryland | 2013 | refrigeration | 0.8132 | 0.8132 | 0.8132 | 0.8132 | 0.8132 | 0.8132 | 0.8132 | 0.8132 | 0.8132
massachusetts | 2013 | aerosols | 0.2605 | 0.2605 | 0.2605 | 0.2605 | 0.2605 | 0.2605 | 0.2605 | 0.2605 | 0.2605
massachusetts | 2013 | foams | 0.0359 | 0.0359 | 0.0359 | 0.0359 | 0.0359 | 0.0359 | 0.0359 | 0.0359 | 0.0359
massachusetts | 2013 | annual_total | 2.8843 | 2.8843 | 2.8843 | 2.8843 | 2.8843 | 2.8843 | 2.8843 | 2.8843 | 2.8843
massachusetts | 2013 | air_conditioning | 0.5032 | 0.5032 | 0.5032 | 0.5032 | 0.5032 | 0.5032 | 0.5032 | 0.5032 | 0.5032
massachusetts | 2013 | mobile_r/ac | 1.135 | 1.135 | 1.135 | 1.135 | 1.135 | 1.135 | 1.135 | 1.135 | 1.135
massachusetts | 2013 | other | 0.0525 | 0.0525 | 0.0525 | 0.0525 | 0.0525 | 0.0525 | 0.0525 | 0.0525 | 0.0525
massachusetts | 2013 | refrigeration | 0.8972 | 0.8972 | 0.8972 | 0.8972 | 0.8972 | 0.8972 | 0.8972 | 0.8972 | 0.8972
michigan | 2013 | refrigeration | 1.4078 | 1.4078 | 1.4078 | 1.4078 | 1.4078 | 1.4078 | 1.4078 | 1.4078 | 1.4078
michigan | 2013 | annual_total | 4.9018 | 4.9018 | 4.9018 | 4.9018 | 4.9018 | 4.9018 | 4.9018 | 4.9018 | 4.9018
michigan | 2013 | other | 0.0824 | 0.0824 | 0.0824 | 0.0824 | 0.0824 | 0.0824 | 0.0824 | 0.0824 | 0.0824
michigan | 2013 | foams | 0.0564 | 0.0564 | 0.0564 | 0.0564 | 0.0564 | 0.0564 | 0.0564 | 0.0564 | 0.0564
michigan | 2013 | air_conditioning | 0.9514 | 0.9514 | 0.9514 | 0.9514 | 0.9514 | 0.9514 | 0.9514 | 0.9514 | 0.9514
michigan | 2013 | mobile_r/ac | 1.9951 | 1.9951 | 1.9951 | 1.9951 | 1.9951 | 1.9951 | 1.9951 | 1.9951 | 1.9951
michigan | 2013 | aerosols | 0.4088 | 0.4088 | 0.4088 | 0.4088 | 0.4088 | 0.4088 | 0.4088 | 0.4088 | 0.4088
minnesota | 2013 | refrigeration | 0.7441 | 0.7441 | 0.7441 | 0.7441 | 0.7441 | 0.7441 | 0.7441 | 0.7441 | 0.7441
minnesota | 2013 | air_conditioning | 0.4998 | 0.4998 | 0.4998 | 0.4998 | 0.4998 | 0.4998 | 0.4998 | 0.4998 | 0.4998
minnesota | 2013 | other | 0.0436 | 0.0436 | 0.0436 | 0.0436 | 0.0436 | 0.0436 | 0.0436 | 0.0436 | 0.0436
minnesota | 2013 | foams | 0.0298 | 0.0298 | 0.0298 | 0.0298 | 0.0298 | 0.0298 | 0.0298 | 0.0298 | 0.0298
minnesota | 2013 | aerosols | 0.216 | 0.216 | 0.216 | 0.216 | 0.216 | 0.216 | 0.216 | 0.216 | 0.216
minnesota | 2013 | mobile_r/ac | 1.1342 | 1.1342 | 1.1342 | 1.1342 | 1.1342 | 1.1342 | 1.1342 | 1.1342 | 1.1342
minnesota | 2013 | annual_total | 2.6674 | 2.6674 | 2.6674 | 2.6674 | 2.6674 | 2.6674 | 2.6674 | 2.6674 | 2.6674
mississippi | 2013 | refrigeration | 0.4006 | 0.4006 | 0.4006 | 0.4006 | 0.4006 | 0.4006 | 0.4006 | 0.4006 | 0.4006
mississippi | 2013 | foams | 0.016 | 0.016 | 0.016 | 0.016 | 0.016 | 0.016 | 0.016 | 0.016 | 0.016
mississippi | 2013 | aerosols | 0.1163 | 0.1163 | 0.1163 | 0.1163 | 0.1163 | 0.1163 | 0.1163 | 0.1163 | 0.1163
mississippi | 2013 | mobile_r/ac | 0.7448 | 0.7448 | 0.7448 | 0.7448 | 0.7448 | 0.7448 | 0.7448 | 0.7448 | 0.7448
mississippi | 2013 | air_conditioning | 0.2871 | 0.2871 | 0.2871 | 0.2871 | 0.2871 | 0.2871 | 0.2871 | 0.2871 | 0.2871
mississippi | 2013 | annual_total | 1.5883 | 1.5883 | 1.5883 | 1.5883 | 1.5883 | 1.5883 | 1.5883 | 1.5883 | 1.5883
mississippi | 2013 | other | 0.0234 | 0.0234 | 0.0234 | 0.0234 | 0.0234 | 0.0234 | 0.0234 | 0.0234 | 0.0234
missouri | 2013 | air_conditioning | 0.5587 | 0.5587 | 0.5587 | 0.5587 | 0.5587 | 0.5587 | 0.5587 | 0.5587 | 0.5587
missouri | 2013 | mobile_r/ac | 1.2283 | 1.2283 | 1.2283 | 1.2283 | 1.2283 | 1.2283 | 1.2283 | 1.2283 | 1.2283
missouri | 2013 | other | 0.047 | 0.047 | 0.047 | 0.047 | 0.047 | 0.047 | 0.047 | 0.047 | 0.047
missouri | 2013 | annual_total | 2.9025 | 2.9025 | 2.9025 | 2.9025 | 2.9025 | 2.9025 | 2.9025 | 2.9025 | 2.9025
missouri | 2013 | aerosols | 0.2332 | 0.2332 | 0.2332 | 0.2332 | 0.2332 | 0.2332 | 0.2332 | 0.2332 | 0.2332
missouri | 2013 | foams | 0.0322 | 0.0322 | 0.0322 | 0.0322 | 0.0322 | 0.0322 | 0.0322 | 0.0322 | 0.0322
missouri | 2013 | refrigeration | 0.8031 | 0.8031 | 0.8031 | 0.8031 | 0.8031 | 0.8031 | 0.8031 | 0.8031 | 0.8031
montana | 2013 | annual_total | 0.4915 | 0.4915 | 0.4915 | 0.4915 | 0.4915 | 0.4915 | 0.4915 | 0.4915 | 0.4915
montana | 2013 | aerosols | 0.0383 | 0.0383 | 0.0383 | 0.0383 | 0.0383 | 0.0383 | 0.0383 | 0.0383 | 0.0383
montana | 2013 | foams | 0.0053 | 0.0053 | 0.0053 | 0.0053 | 0.0053 | 0.0053 | 0.0053 | 0.0053 | 0.0053
montana | 2013 | other | 0.0077 | 0.0077 | 0.0077 | 0.0077 | 0.0077 | 0.0077 | 0.0077 | 0.0077 | 0.0077
montana | 2013 | refrigeration | 0.132 | 0.132 | 0.132 | 0.132 | 0.132 | 0.132 | 0.132 | 0.132 | 0.132
montana | 2013 | mobile_r/ac | 0.2244 | 0.2244 | 0.2244 | 0.2244 | 0.2244 | 0.2244 | 0.2244 | 0.2244 | 0.2244
montana | 2013 | air_conditioning | 0.0838 | 0.0838 | 0.0838 | 0.0838 | 0.0838 | 0.0838 | 0.0838 | 0.0838 | 0.0838
nebraska | 2013 | mobile_r/ac | 0.3749 | 0.3749 | 0.3749 | 0.3749 | 0.3749 | 0.3749 | 0.3749 | 0.3749 | 0.3749
nebraska | 2013 | aerosols | 0.0691 | 0.0691 | 0.0691 | 0.0691 | 0.0691 | 0.0691 | 0.0691 | 0.0691 | 0.0691
nebraska | 2013 | annual_total | 0.871 | 0.871 | 0.871 | 0.871 | 0.871 | 0.871 | 0.871 | 0.871 | 0.871
nebraska | 2013 | air_conditioning | 0.1656 | 0.1656 | 0.1656 | 0.1656 | 0.1656 | 0.1656 | 0.1656 | 0.1656 | 0.1656
nebraska | 2013 | foams | 0.0095 | 0.0095 | 0.0095 | 0.0095 | 0.0095 | 0.0095 | 0.0095 | 0.0095 | 0.0095
nebraska | 2013 | other | 0.0139 | 0.0139 | 0.0139 | 0.0139 | 0.0139 | 0.0139 | 0.0139 | 0.0139 | 0.0139
nebraska | 2013 | refrigeration | 0.238 | 0.238 | 0.238 | 0.238 | 0.238 | 0.238 | 0.238 | 0.238 | 0.238
nevada | 2013 | air_conditioning | 0.2251 | 0.2251 | 0.2251 | 0.2251 | 0.2251 | 0.2251 | 0.2251 | 0.2251 | 0.2251
nevada | 2013 | mobile_r/ac | 0.5162 | 0.5162 | 0.5162 | 0.5162 | 0.5162 | 0.5162 | 0.5162 | 0.5162 | 0.5162
nevada | 2013 | annual_total | 1.2807 | 1.2807 | 1.2807 | 1.2807 | 1.2807 | 1.2807 | 1.2807 | 1.2807 | 1.2807
nevada | 2013 | aerosols | 0.1128 | 0.1128 | 0.1128 | 0.1128 | 0.1128 | 0.1128 | 0.1128 | 0.1128 | 0.1128
nevada | 2013 | other | 0.0227 | 0.0227 | 0.0227 | 0.0227 | 0.0227 | 0.0227 | 0.0227 | 0.0227 | 0.0227
nevada | 2013 | foams | 0.0156 | 0.0156 | 0.0156 | 0.0156 | 0.0156 | 0.0156 | 0.0156 | 0.0156 | 0.0156
nevada | 2013 | refrigeration | 0.3884 | 0.3884 | 0.3884 | 0.3884 | 0.3884 | 0.3884 | 0.3884 | 0.3884 | 0.3884
new_hampshire | 2013 | mobile_r/ac | 0.2654 | 0.2654 | 0.2654 | 0.2654 | 0.2654 | 0.2654 | 0.2654 | 0.2654 | 0.2654
new_hampshire | 2013 | aerosols | 0.0554 | 0.0554 | 0.0554 | 0.0554 | 0.0554 | 0.0554 | 0.0554 | 0.0554 | 0.0554
new_hampshire | 2013 | foams | 0.0076 | 0.0076 | 0.0076 | 0.0076 | 0.0076 | 0.0076 | 0.0076 | 0.0076 | 0.0076
new_hampshire | 2013 | other | 0.0112 | 0.0112 | 0.0112 | 0.0112 | 0.0112 | 0.0112 | 0.0112 | 0.0112 | 0.0112
new_hampshire | 2013 | refrigeration | 0.1908 | 0.1908 | 0.1908 | 0.1908 | 0.1908 | 0.1908 | 0.1908 | 0.1908 | 0.1908
new_hampshire | 2013 | air_conditioning | 0.1084 | 0.1084 | 0.1084 | 0.1084 | 0.1084 | 0.1084 | 0.1084 | 0.1084 | 0.1084
new_hampshire | 2013 | annual_total | 0.6389 | 0.6389 | 0.6389 | 0.6389 | 0.6389 | 0.6389 | 0.6389 | 0.6389 | 0.6389
new_jersey | 2013 | air_conditioning | 0.664 | 0.664 | 0.664 | 0.664 | 0.664 | 0.664 | 0.664 | 0.664 | 0.664
new_jersey | 2013 | annual_total | 3.8789 | 3.8789 | 3.8789 | 3.8789 | 3.8789 | 3.8789 | 3.8789 | 3.8789 | 3.8789
new_jersey | 2013 | mobile_r/ac | 1.5147 | 1.5147 | 1.5147 | 1.5147 | 1.5147 | 1.5147 | 1.5147 | 1.5147 | 1.5147
new_jersey | 2013 | refrigeration | 1.2241 | 1.2241 | 1.2241 | 1.2241 | 1.2241 | 1.2241 | 1.2241 | 1.2241 | 1.2241
new_jersey | 2013 | aerosols | 0.3554 | 0.3554 | 0.3554 | 0.3554 | 0.3554 | 0.3554 | 0.3554 | 0.3554 | 0.3554
new_jersey | 2013 | other | 0.0717 | 0.0717 | 0.0717 | 0.0717 | 0.0717 | 0.0717 | 0.0717 | 0.0717 | 0.0717
new_jersey | 2013 | foams | 0.049 | 0.049 | 0.049 | 0.049 | 0.049 | 0.049 | 0.049 | 0.049 | 0.049
new_mexico | 2013 | other | 0.0158 | 0.0158 | 0.0158 | 0.0158 | 0.0158 | 0.0158 | 0.0158 | 0.0158 | 0.0158
new_mexico | 2013 | aerosols | 0.0783 | 0.0783 | 0.0783 | 0.0783 | 0.0783 | 0.0783 | 0.0783 | 0.0783 | 0.0783
new_mexico | 2013 | foams | 0.0108 | 0.0108 | 0.0108 | 0.0108 | 0.0108 | 0.0108 | 0.0108 | 0.0108 | 0.0108
new_mexico | 2013 | refrigeration | 0.2697 | 0.2697 | 0.2697 | 0.2697 | 0.2697 | 0.2697 | 0.2697 | 0.2697 | 0.2697
new_mexico | 2013 | mobile_r/ac | 0.4891 | 0.4891 | 0.4891 | 0.4891 | 0.4891 | 0.4891 | 0.4891 | 0.4891 | 0.4891
new_mexico | 2013 | annual_total | 1.0274 | 1.0274 | 1.0274 | 1.0274 | 1.0274 | 1.0274 | 1.0274 | 1.0274 | 1.0274
new_mexico | 2013 | air_conditioning | 0.1638 | 0.1638 | 0.1638 | 0.1638 | 0.1638 | 0.1638 | 0.1638 | 0.1638 | 0.1638
new_york | 2013 | refrigeration | 2.6066 | 2.6066 | 2.6066 | 2.6066 | 2.6066 | 2.6066 | 2.6066 | 2.6066 | 2.6066
new_york | 2013 | air_conditioning | 1.4586 | 1.4586 | 1.4586 | 1.4586 | 1.4586 | 1.4586 | 1.4586 | 1.4586 | 1.4586
new_york | 2013 | annual_total | 7.9466 | 7.9466 | 7.9466 | 7.9466 | 7.9466 | 7.9466 | 7.9466 | 7.9466 | 7.9466
new_york | 2013 | foams | 0.1044 | 0.1044 | 0.1044 | 0.1044 | 0.1044 | 0.1044 | 0.1044 | 0.1044 | 0.1044
new_york | 2013 | aerosols | 0.7568 | 0.7568 | 0.7568 | 0.7568 | 0.7568 | 0.7568 | 0.7568 | 0.7568 | 0.7568
new_york | 2013 | other | 0.1526 | 0.1526 | 0.1526 | 0.1526 | 0.1526 | 0.1526 | 0.1526 | 0.1526 | 0.1526
new_york | 2013 | mobile_r/ac | 2.8676 | 2.8676 | 2.8676 | 2.8676 | 2.8676 | 2.8676 | 2.8676 | 2.8676 | 2.8676
north_carolina | 2013 | annual_total | 4.881 | 4.881 | 4.881 | 4.881 | 4.881 | 4.881 | 4.881 | 4.881 | 4.881
north_carolina | 2013 | foams | 0.0521 | 0.0521 | 0.0521 | 0.0521 | 0.0521 | 0.0521 | 0.0521 | 0.0521 | 0.0521
north_carolina | 2013 | air_conditioning | 0.9606 | 0.9606 | 0.9606 | 0.9606 | 0.9606 | 0.9606 | 0.9606 | 0.9606 | 0.9606
north_carolina | 2013 | refrigeration | 1.3013 | 1.3013 | 1.3013 | 1.3013 | 1.3013 | 1.3013 | 1.3013 | 1.3013 | 1.3013
north_carolina | 2013 | other | 0.0762 | 0.0762 | 0.0762 | 0.0762 | 0.0762 | 0.0762 | 0.0762 | 0.0762 | 0.0762
north_carolina | 2013 | aerosols | 0.3778 | 0.3778 | 0.3778 | 0.3778 | 0.3778 | 0.3778 | 0.3778 | 0.3778 | 0.3778
north_carolina | 2013 | mobile_r/ac | 2.1129 | 2.1129 | 2.1129 | 2.1129 | 2.1129 | 2.1129 | 2.1129 | 2.1129 | 2.1129
north_dakota | 2013 | aerosols | 0.0247 | 0.0247 | 0.0247 | 0.0247 | 0.0247 | 0.0247 | 0.0247 | 0.0247 | 0.0247
north_dakota | 2013 | refrigeration | 0.085 | 0.085 | 0.085 | 0.085 | 0.085 | 0.085 | 0.085 | 0.085 | 0.085
north_dakota | 2013 | air_conditioning | 0.0649 | 0.0649 | 0.0649 | 0.0649 | 0.0649 | 0.0649 | 0.0649 | 0.0649 | 0.0649
north_dakota | 2013 | annual_total | 0.3539 | 0.3539 | 0.3539 | 0.3539 | 0.3539 | 0.3539 | 0.3539 | 0.3539 | 0.3539
north_dakota | 2013 | foams | 0.0034 | 0.0034 | 0.0034 | 0.0034 | 0.0034 | 0.0034 | 0.0034 | 0.0034 | 0.0034
north_dakota | 2013 | mobile_r/ac | 0.171 | 0.171 | 0.171 | 0.171 | 0.171 | 0.171 | 0.171 | 0.171 | 0.171
north_dakota | 2013 | other | 0.005 | 0.005 | 0.005 | 0.005 | 0.005 | 0.005 | 0.005 | 0.005 | 0.005
ohio | 2013 | annual_total | 5.7067 | 5.7067 | 5.7067 | 5.7067 | 5.7067 | 5.7067 | 5.7067 | 5.7067 | 5.7067
ohio | 2013 | air_conditioning | 1.0641 | 1.0641 | 1.0641 | 1.0641 | 1.0641 | 1.0641 | 1.0641 | 1.0641 | 1.0641
ohio | 2013 | refrigeration | 1.5519 | 1.5519 | 1.5519 | 1.5519 | 1.5519 | 1.5519 | 1.5519 | 1.5519 | 1.5519
ohio | 2013 | aerosols | 0.4506 | 0.4506 | 0.4506 | 0.4506 | 0.4506 | 0.4506 | 0.4506 | 0.4506 | 0.4506
ohio | 2013 | mobile_r/ac | 2.4871 | 2.4871 | 2.4871 | 2.4871 | 2.4871 | 2.4871 | 2.4871 | 2.4871 | 2.4871
ohio | 2013 | other | 0.0908 | 0.0908 | 0.0908 | 0.0908 | 0.0908 | 0.0908 | 0.0908 | 0.0908 | 0.0908
ohio | 2013 | foams | 0.0622 | 0.0622 | 0.0622 | 0.0622 | 0.0622 | 0.0622 | 0.0622 | 0.0622 | 0.0622
oklahoma | 2013 | mobile_r/ac | 0.9097 | 0.9097 | 0.9097 | 0.9097 | 0.9097 | 0.9097 | 0.9097 | 0.9097 | 0.9097
oklahoma | 2013 | air_conditioning | 0.3631 | 0.3631 | 0.3631 | 0.3631 | 0.3631 | 0.3631 | 0.3631 | 0.3631 | 0.3631
oklahoma | 2013 | foams | 0.0194 | 0.0194 | 0.0194 | 0.0194 | 0.0194 | 0.0194 | 0.0194 | 0.0194 | 0.0194
oklahoma | 2013 | other | 0.0284 | 0.0284 | 0.0284 | 0.0284 | 0.0284 | 0.0284 | 0.0284 | 0.0284 | 0.0284
oklahoma | 2013 | annual_total | 1.9469 | 1.9469 | 1.9469 | 1.9469 | 1.9469 | 1.9469 | 1.9469 | 1.9469 | 1.9469
oklahoma | 2013 | refrigeration | 0.4854 | 0.4854 | 0.4854 | 0.4854 | 0.4854 | 0.4854 | 0.4854 | 0.4854 | 0.4854
oklahoma | 2013 | aerosols | 0.1409 | 0.1409 | 0.1409 | 0.1409 | 0.1409 | 0.1409 | 0.1409 | 0.1409 | 0.1409
oregon | 2013 | other | 0.0307 | 0.0307 | 0.0307 | 0.0307 | 0.0307 | 0.0307 | 0.0307 | 0.0307 | 0.0307
oregon | 2013 | mobile_r/ac | 0.6825 | 0.6825 | 0.6825 | 0.6825 | 0.6825 | 0.6825 | 0.6825 | 0.6825 | 0.6825
oregon | 2013 | annual_total | 1.7211 | 1.7211 | 1.7211 | 1.7211 | 1.7211 | 1.7211 | 1.7211 | 1.7211 | 1.7211
oregon | 2013 | air_conditioning | 0.3111 | 0.3111 | 0.3111 | 0.3111 | 0.3111 | 0.3111 | 0.3111 | 0.3111 | 0.3111
oregon | 2013 | foams | 0.021 | 0.021 | 0.021 | 0.021 | 0.021 | 0.021 | 0.021 | 0.021 | 0.021
oregon | 2013 | aerosols | 0.1521 | 0.1521 | 0.1521 | 0.1521 | 0.1521 | 0.1521 | 0.1521 | 0.1521 | 0.1521
oregon | 2013 | refrigeration | 0.5238 | 0.5238 | 0.5238 | 0.5238 | 0.5238 | 0.5238 | 0.5238 | 0.5238 | 0.5238
pennsylvania | 2013 | other | 0.099 | 0.099 | 0.099 | 0.099 | 0.099 | 0.099 | 0.099 | 0.099 | 0.099
pennsylvania | 2013 | aerosols | 0.4912 | 0.4912 | 0.4912 | 0.4912 | 0.4912 | 0.4912 | 0.4912 | 0.4912 | 0.4912
pennsylvania | 2013 | annual_total | 5.4302 | 5.4302 | 5.4302 | 5.4302 | 5.4302 | 5.4302 | 5.4302 | 5.4302 | 5.4302
pennsylvania | 2013 | refrigeration | 1.6918 | 1.6918 | 1.6918 | 1.6918 | 1.6918 | 1.6918 | 1.6918 | 1.6918 | 1.6918
pennsylvania | 2013 | foams | 0.0678 | 0.0678 | 0.0678 | 0.0678 | 0.0678 | 0.0678 | 0.0678 | 0.0678 | 0.0678
pennsylvania | 2013 | air_conditioning | 0.9694 | 0.9694 | 0.9694 | 0.9694 | 0.9694 | 0.9694 | 0.9694 | 0.9694 | 0.9694
pennsylvania | 2013 | mobile_r/ac | 2.111 | 2.111 | 2.111 | 2.111 | 2.111 | 2.111 | 2.111 | 2.111 | 2.111
rhode_island | 2013 | foams | 0.0061 | 0.0061 | 0.0061 | 0.0061 | 0.0061 | 0.0061 | 0.0061 | 0.0061 | 0.0061
rhode_island | 2013 | annual_total | 0.4721 | 0.4721 | 0.4721 | 0.4721 | 0.4721 | 0.4721 | 0.4721 | 0.4721 | 0.4721
rhode_island | 2013 | refrigeration | 0.1511 | 0.1511 | 0.1511 | 0.1511 | 0.1511 | 0.1511 | 0.1511 | 0.1511 | 0.1511
rhode_island | 2013 | aerosols | 0.0439 | 0.0439 | 0.0439 | 0.0439 | 0.0439 | 0.0439 | 0.0439 | 0.0439 | 0.0439
rhode_island | 2013 | air_conditioning | 0.0838 | 0.0838 | 0.0838 | 0.0838 | 0.0838 | 0.0838 | 0.0838 | 0.0838 | 0.0838
rhode_island | 2013 | mobile_r/ac | 0.1785 | 0.1785 | 0.1785 | 0.1785 | 0.1785 | 0.1785 | 0.1785 | 0.1785 | 0.1785
rhode_island | 2013 | other | 0.0088 | 0.0088 | 0.0088 | 0.0088 | 0.0088 | 0.0088 | 0.0088 | 0.0088 | 0.0088
south_carolina | 2013 | foams | 0.0244 | 0.0244 | 0.0244 | 0.0244 | 0.0244 | 0.0244 | 0.0244 | 0.0244 | 0.0244
south_carolina | 2013 | air_conditioning | 0.4632 | 0.4632 | 0.4632 | 0.4632 | 0.4632 | 0.4632 | 0.4632 | 0.4632 | 0.4632
south_carolina | 2013 | mobile_r/ac | 0.9623 | 0.9623 | 0.9623 | 0.9623 | 0.9623 | 0.9623 | 0.9623 | 0.9623 | 0.9623
south_carolina | 2013 | refrigeration | 0.6099 | 0.6099 | 0.6099 | 0.6099 | 0.6099 | 0.6099 | 0.6099 | 0.6099 | 0.6099
south_carolina | 2013 | other | 0.0357 | 0.0357 | 0.0357 | 0.0357 | 0.0357 | 0.0357 | 0.0357 | 0.0357 | 0.0357
south_carolina | 2013 | aerosols | 0.1771 | 0.1771 | 0.1771 | 0.1771 | 0.1771 | 0.1771 | 0.1771 | 0.1771 | 0.1771
south_carolina | 2013 | annual_total | 2.2726 | 2.2726 | 2.2726 | 2.2726 | 2.2726 | 2.2726 | 2.2726 | 2.2726 | 2.2726
south_dakota | 2013 | mobile_r/ac | 0.1742 | 0.1742 | 0.1742 | 0.1742 | 0.1742 | 0.1742 | 0.1742 | 0.1742 | 0.1742
south_dakota | 2013 | annual_total | 0.3965 | 0.3965 | 0.3965 | 0.3965 | 0.3965 | 0.3965 | 0.3965 | 0.3965 | 0.3965
south_dakota | 2013 | foams | 0.0042 | 0.0042 | 0.0042 | 0.0042 | 0.0042 | 0.0042 | 0.0042 | 0.0042 | 0.0042
south_dakota | 2013 | air_conditioning | 0.0751 | 0.0751 | 0.0751 | 0.0751 | 0.0751 | 0.0751 | 0.0751 | 0.0751 | 0.0751
south_dakota | 2013 | refrigeration | 0.106 | 0.106 | 0.106 | 0.106 | 0.106 | 0.106 | 0.106 | 0.106 | 0.106
south_dakota | 2013 | aerosols | 0.0308 | 0.0308 | 0.0308 | 0.0308 | 0.0308 | 0.0308 | 0.0308 | 0.0308 | 0.0308
south_dakota | 2013 | other | 0.0062 | 0.0062 | 0.0062 | 0.0062 | 0.0062 | 0.0062 | 0.0062 | 0.0062 | 0.0062
tennessee | 2013 | other | 0.05 | 0.05 | 0.05 | 0.05 | 0.05 | 0.05 | 0.05 | 0.05 | 0.05
tennessee | 2013 | annual_total | 3.206 | 3.206 | 3.206 | 3.206 | 3.206 | 3.206 | 3.206 | 3.206 | 3.206
tennessee | 2013 | mobile_r/ac | 1.3957 | 1.3957 | 1.3957 | 1.3957 | 1.3957 | 1.3957 | 1.3957 | 1.3957 | 1.3957
tennessee | 2013 | foams | 0.0342 | 0.0342 | 0.0342 | 0.0342 | 0.0342 | 0.0342 | 0.0342 | 0.0342 | 0.0342
tennessee | 2013 | aerosols | 0.248 | 0.248 | 0.248 | 0.248 | 0.248 | 0.248 | 0.248 | 0.248 | 0.248
tennessee | 2013 | refrigeration | 0.854 | 0.854 | 0.854 | 0.854 | 0.854 | 0.854 | 0.854 | 0.854 | 0.854
tennessee | 2013 | air_conditioning | 0.6241 | 0.6241 | 0.6241 | 0.6241 | 0.6241 | 0.6241 | 0.6241 | 0.6241 | 0.6241
texas | 2013 | other | 0.2017 | 0.2017 | 0.2017 | 0.2017 | 0.2017 | 0.2017 | 0.2017 | 0.2017 | 0.2017
texas | 2013 | foams | 0.138 | 0.138 | 0.138 | 0.138 | 0.138 | 0.138 | 0.138 | 0.138 | 0.138
texas | 2013 | refrigeration | 3.4462 | 3.4462 | 3.4462 | 3.4462 | 3.4462 | 3.4462 | 3.4462 | 3.4462 | 3.4462
texas | 2013 | mobile_r/ac | 4.9289 | 4.9289 | 4.9289 | 4.9289 | 4.9289 | 4.9289 | 4.9289 | 4.9289 | 4.9289
texas | 2013 | air_conditioning | 2.3672 | 2.3672 | 2.3672 | 2.3672 | 2.3672 | 2.3672 | 2.3672 | 2.3672 | 2.3672
texas | 2013 | aerosols | 1.0006 | 1.0006 | 1.0006 | 1.0006 | 1.0006 | 1.0006 | 1.0006 | 1.0006 | 1.0006
texas | 2013 | annual_total | 12.0827 | 12.0827 | 12.0827 | 12.0827 | 12.0827 | 12.0827 | 12.0827 | 12.0827 | 12.0827
utah | 2013 | annual_total | 1.2426 | 1.2426 | 1.2426 | 1.2426 | 1.2426 | 1.2426 | 1.2426 | 1.2426 | 1.2426
utah | 2013 | air_conditioning | 0.201 | 0.201 | 0.201 | 0.201 | 0.201 | 0.201 | 0.201 | 0.201 | 0.201
utah | 2013 | refrigeration | 0.3615 | 0.3615 | 0.3615 | 0.3615 | 0.3615 | 0.3615 | 0.3615 | 0.3615 | 0.3615
utah | 2013 | other | 0.0212 | 0.0212 | 0.0212 | 0.0212 | 0.0212 | 0.0212 | 0.0212 | 0.0212 | 0.0212
utah | 2013 | foams | 0.0145 | 0.0145 | 0.0145 | 0.0145 | 0.0145 | 0.0145 | 0.0145 | 0.0145 | 0.0145
utah | 2013 | aerosols | 0.105 | 0.105 | 0.105 | 0.105 | 0.105 | 0.105 | 0.105 | 0.105 | 0.105
utah | 2013 | mobile_r/ac | 0.5396 | 0.5396 | 0.5396 | 0.5396 | 0.5396 | 0.5396 | 0.5396 | 0.5396 | 0.5396
vermont | 2013 | aerosols | 0.0258 | 0.0258 | 0.0258 | 0.0258 | 0.0258 | 0.0258 | 0.0258 | 0.0258 | 0.0258
vermont | 2013 | annual_total | 0.3168 | 0.3168 | 0.3168 | 0.3168 | 0.3168 | 0.3168 | 0.3168 | 0.3168 | 0.3168
vermont | 2013 | mobile_r/ac | 0.14 | 0.14 | 0.14 | 0.14 | 0.14 | 0.14 | 0.14 | 0.14 | 0.14
vermont | 2013 | foams | 0.0036 | 0.0036 | 0.0036 | 0.0036 | 0.0036 | 0.0036 | 0.0036 | 0.0036 | 0.0036
vermont | 2013 | other | 0.0052 | 0.0052 | 0.0052 | 0.0052 | 0.0052 | 0.0052 | 0.0052 | 0.0052 | 0.0052
vermont | 2013 | refrigeration | 0.0888 | 0.0888 | 0.0888 | 0.0888 | 0.0888 | 0.0888 | 0.0888 | 0.0888 | 0.0888
vermont | 2013 | air_conditioning | 0.0534 | 0.0534 | 0.0534 | 0.0534 | 0.0534 | 0.0534 | 0.0534 | 0.0534 | 0.0534
virginia | 2013 | aerosols | 0.3213 | 0.3213 | 0.3213 | 0.3213 | 0.3213 | 0.3213 | 0.3213 | 0.3213 | 0.3213
virginia | 2013 | air_conditioning | 0.7743 | 0.7743 | 0.7743 | 0.7743 | 0.7743 | 0.7743 | 0.7743 | 0.7743 | 0.7743
virginia | 2013 | mobile_r/ac | 1.6725 | 1.6725 | 1.6725 | 1.6725 | 1.6725 | 1.6725 | 1.6725 | 1.6725 | 1.6725
virginia | 2013 | annual_total | 3.9839 | 3.9839 | 3.9839 | 3.9839 | 3.9839 | 3.9839 | 3.9839 | 3.9839 | 3.9839
virginia | 2013 | foams | 0.0443 | 0.0443 | 0.0443 | 0.0443 | 0.0443 | 0.0443 | 0.0443 | 0.0443 | 0.0443
virginia | 2013 | other | 0.0648 | 0.0648 | 0.0648 | 0.0648 | 0.0648 | 0.0648 | 0.0648 | 0.0648 | 0.0648
virginia | 2013 | refrigeration | 1.1067 | 1.1067 | 1.1067 | 1.1067 | 1.1067 | 1.1067 | 1.1067 | 1.1067 | 1.1067
washington | 2013 | foams | 0.0368 | 0.0368 | 0.0368 | 0.0368 | 0.0368 | 0.0368 | 0.0368 | 0.0368 | 0.0368
washington | 2013 | air_conditioning | 0.4102 | 0.4102 | 0.4102 | 0.4102 | 0.4102 | 0.4102 | 0.4102 | 0.4102 | 0.4102
washington | 2013 | mobile_r/ac | 1.1871 | 1.1871 | 1.1871 | 1.1871 | 1.1871 | 1.1871 | 1.1871 | 1.1871 | 1.1871
washington | 2013 | refrigeration | 0.9194 | 0.9194 | 0.9194 | 0.9194 | 0.9194 | 0.9194 | 0.9194 | 0.9194 | 0.9194
washington | 2013 | other | 0.0538 | 0.0538 | 0.0538 | 0.0538 | 0.0538 | 0.0538 | 0.0538 | 0.0538 | 0.0538
washington | 2013 | annual_total | 2.8742 | 2.8742 | 2.8742 | 2.8742 | 2.8742 | 2.8742 | 2.8742 | 2.8742 | 2.8742
washington | 2013 | aerosols | 0.2669 | 0.2669 | 0.2669 | 0.2669 | 0.2669 | 0.2669 | 0.2669 | 0.2669 | 0.2669
washington_dc | 2013 | annual_total | 0.2415 | 0.2415 | 0.2415 | 0.2415 | 0.2415 | 0.2415 | 0.2415 | 0.2415 | 0.2415
washington_dc | 2013 | refrigeration | 0.0689 | 0.0689 | 0.0689 | 0.0689 | 0.0689 | 0.0689 | 0.0689 | 0.0689 | 0.0689
washington_dc | 2013 | aerosols | 0.02 | 0.02 | 0.02 | 0.02 | 0.02 | 0.02 | 0.02 | 0.02 | 0.02
washington_dc | 2013 | air_conditioning | 0.0593 | 0.0593 | 0.0593 | 0.0593 | 0.0593 | 0.0593 | 0.0593 | 0.0593 | 0.0593
washington_dc | 2013 | other | 0.004 | 0.004 | 0.004 | 0.004 | 0.004 | 0.004 | 0.004 | 0.004 | 0.004
washington_dc | 2013 | mobile_r/ac | 0.0865 | 0.0865 | 0.0865 | 0.0865 | 0.0865 | 0.0865 | 0.0865 | 0.0865 | 0.0865
washington_dc | 2013 | foams | 0.0028 | 0.0028 | 0.0028 | 0.0028 | 0.0028 | 0.0028 | 0.0028 | 0.0028 | 0.0028
west_virginia | 2013 | other | 0.0143 | 0.0143 | 0.0143 | 0.0143 | 0.0143 | 0.0143 | 0.0143 | 0.0143 | 0.0143
west_virginia | 2013 | mobile_r/ac | 0.3553 | 0.3553 | 0.3553 | 0.3553 | 0.3553 | 0.3553 | 0.3553 | 0.3553 | 0.3553
west_virginia | 2013 | aerosols | 0.0709 | 0.0709 | 0.0709 | 0.0709 | 0.0709 | 0.0709 | 0.0709 | 0.0709 | 0.0709
west_virginia | 2013 | refrigeration | 0.2441 | 0.2441 | 0.2441 | 0.2441 | 0.2441 | 0.2441 | 0.2441 | 0.2441 | 0.2441
west_virginia | 2013 | air_conditioning | 0.1871 | 0.1871 | 0.1871 | 0.1871 | 0.1871 | 0.1871 | 0.1871 | 0.1871 | 0.1871
west_virginia | 2013 | annual_total | 0.8814 | 0.8814 | 0.8814 | 0.8814 | 0.8814 | 0.8814 | 0.8814 | 0.8814 | 0.8814
west_virginia | 2013 | foams | 0.0098 | 0.0098 | 0.0098 | 0.0098 | 0.0098 | 0.0098 | 0.0098 | 0.0098 | 0.0098
wisconsin | 2013 | air_conditioning | 0.5407 | 0.5407 | 0.5407 | 0.5407 | 0.5407 | 0.5407 | 0.5407 | 0.5407 | 0.5407
wisconsin | 2013 | aerosols | 0.2259 | 0.2259 | 0.2259 | 0.2259 | 0.2259 | 0.2259 | 0.2259 | 0.2259 | 0.2259
wisconsin | 2013 | annual_total | 2.7672 | 2.7672 | 2.7672 | 2.7672 | 2.7672 | 2.7672 | 2.7672 | 2.7672 | 2.7672
wisconsin | 2013 | refrigeration | 0.778 | 0.778 | 0.778 | 0.778 | 0.778 | 0.778 | 0.778 | 0.778 | 0.778
wisconsin | 2013 | other | 0.0455 | 0.0455 | 0.0455 | 0.0455 | 0.0455 | 0.0455 | 0.0455 | 0.0455 | 0.0455
wisconsin | 2013 | mobile_r/ac | 1.1459 | 1.1459 | 1.1459 | 1.1459 | 1.1459 | 1.1459 | 1.1459 | 1.1459 | 1.1459
wisconsin | 2013 | foams | 0.0312 | 0.0312 | 0.0312 | 0.0312 | 0.0312 | 0.0312 | 0.0312 | 0.0312 | 0.0312
wyoming | 2013 | air_conditioning | 0.0452 | 0.0452 | 0.0452 | 0.0452 | 0.0452 | 0.0452 | 0.0452 | 0.0452 | 0.0452
wyoming | 2013 | other | 0.0041 | 0.0041 | 0.0041 | 0.0041 | 0.0041 | 0.0041 | 0.0041 | 0.0041 | 0.0041
wyoming | 2013 | mobile_r/ac | 0.1676 | 0.1676 | 0.1676 | 0.1676 | 0.1676 | 0.1676 | 0.1676 | 0.1676 | 0.1676
wyoming | 2013 | refrigeration | 0.0702 | 0.0702 | 0.0702 | 0.0702 | 0.0702 | 0.0702 | 0.0702 | 0.0702 | 0.0702
wyoming | 2013 | aerosols | 0.0204 | 0.0204 | 0.0204 | 0.0204 | 0.0204 | 0.0204 | 0.0204 | 0.0204 | 0.0204
wyoming | 2013 | annual_total | 0.3102 | 0.3102 | 0.3102 | 0.3102 | 0.3102 | 0.3102 | 0.3102 | 0.3102 | 0.3102
wyoming | 2013 | foams | 0.0028 | 0.0028 | 0.0028 | 0.0028 | 0.0028 | 0.0028 | 0.0028 | 0.0028 | 0.0028
alabama | 2014 | mobile_r/ac | 1.2102 | 1.2102 | 1.2102 | 1.2102 | 1.2102 | 1.2102 | 1.2102 | 1.2102 | 1.2102
alabama | 2014 | other | 0.0361 | 0.0361 | 0.0361 | 0.0361 | 0.0361 | 0.0361 | 0.0361 | 0.0361 | 0.0361
alabama | 2014 | aerosols | 0.1783 | 0.1783 | 0.1783 | 0.1783 | 0.1783 | 0.1783 | 0.1783 | 0.1783 | 0.1783
alabama | 2014 | air_conditioning | 0.568 | 0.568 | 0.568 | 0.568 | 0.568 | 0.568 | 0.568 | 0.568 | 0.568
alabama | 2014 | refrigeration | 0.6793 | 0.6793 | 0.6793 | 0.6793 | 0.6793 | 0.6793 | 0.6793 | 0.6793 | 0.6793
alabama | 2014 | annual_total | 2.7039 | 2.7039 | 2.7039 | 2.7039 | 2.7039 | 2.7039 | 2.7039 | 2.7039 | 2.7039
alabama | 2014 | foams | 0.032 | 0.032 | 0.032 | 0.032 | 0.032 | 0.032 | 0.032 | 0.032 | 0.032
alaska | 2014 | mobile_r/ac | 0.1054 | 0.1054 | 0.1054 | 0.1054 | 0.1054 | 0.1054 | 0.1054 | 0.1054 | 0.1054
alaska | 2014 | foams | 0.005 | 0.005 | 0.005 | 0.005 | 0.005 | 0.005 | 0.005 | 0.005 | 0.005
alaska | 2014 | other | 0.0056 | 0.0056 | 0.0056 | 0.0056 | 0.0056 | 0.0056 | 0.0056 | 0.0056 | 0.0056
alaska | 2014 | refrigeration | 0.1059 | 0.1059 | 0.1059 | 0.1059 | 0.1059 | 0.1059 | 0.1059 | 0.1059 | 0.1059
alaska | 2014 | aerosols | 0.0278 | 0.0278 | 0.0278 | 0.0278 | 0.0278 | 0.0278 | 0.0278 | 0.0278 | 0.0278
alaska | 2014 | annual_total | 0.319 | 0.319 | 0.319 | 0.319 | 0.319 | 0.319 | 0.319 | 0.319 | 0.319
alaska | 2014 | air_conditioning | 0.0694 | 0.0694 | 0.0694 | 0.0694 | 0.0694 | 0.0694 | 0.0694 | 0.0694 | 0.0694
arizona | 2014 | other | 0.0567 | 0.0567 | 0.0567 | 0.0567 | 0.0567 | 0.0567 | 0.0567 | 0.0567 | 0.0567
arizona | 2014 | foams | 0.0504 | 0.0504 | 0.0504 | 0.0504 | 0.0504 | 0.0504 | 0.0504 | 0.0504 | 0.0504
arizona | 2014 | air_conditioning | 0.6752 | 0.6752 | 0.6752 | 0.6752 | 0.6752 | 0.6752 | 0.6752 | 0.6752 | 0.6752
arizona | 2014 | aerosols | 0.2805 | 0.2805 | 0.2805 | 0.2805 | 0.2805 | 0.2805 | 0.2805 | 0.2805 | 0.2805
arizona | 2014 | mobile_r/ac | 1.2305 | 1.2305 | 1.2305 | 1.2305 | 1.2305 | 1.2305 | 1.2305 | 1.2305 | 1.2305
arizona | 2014 | annual_total | 3.362 | 3.362 | 3.362 | 3.362 | 3.362 | 3.362 | 3.362 | 3.362 | 3.362
arizona | 2014 | refrigeration | 1.0687 | 1.0687 | 1.0687 | 1.0687 | 1.0687 | 1.0687 | 1.0687 | 1.0687 | 1.0687
arkansas | 2014 | aerosols | 0.1131 | 0.1131 | 0.1131 | 0.1131 | 0.1131 | 0.1131 | 0.1131 | 0.1131 | 0.1131
arkansas | 2014 | mobile_r/ac | 0.6325 | 0.6325 | 0.6325 | 0.6325 | 0.6325 | 0.6325 | 0.6325 | 0.6325 | 0.6325
arkansas | 2014 | foams | 0.0203 | 0.0203 | 0.0203 | 0.0203 | 0.0203 | 0.0203 | 0.0203 | 0.0203 | 0.0203
arkansas | 2014 | other | 0.0229 | 0.0229 | 0.0229 | 0.0229 | 0.0229 | 0.0229 | 0.0229 | 0.0229 | 0.0229
arkansas | 2014 | air_conditioning | 0.3512 | 0.3512 | 0.3512 | 0.3512 | 0.3512 | 0.3512 | 0.3512 | 0.3512 | 0.3512
arkansas | 2014 | refrigeration | 0.431 | 0.431 | 0.431 | 0.431 | 0.431 | 0.431 | 0.431 | 0.431 | 0.431
arkansas | 2014 | annual_total | 1.5709 | 1.5709 | 1.5709 | 1.5709 | 1.5709 | 1.5709 | 1.5709 | 1.5709 | 1.5709
california | 2014 | mobile_r/ac | 5.725 | 5.725 | 5.725 | 5.725 | 5.725 | 5.725 | 5.725 | 5.725 | 5.725
california | 2014 | other | 0.3079 | 0.3079 | 0.3079 | 0.3079 | 0.3079 | 0.3079 | 0.3079 | 0.3079 | 0.3079
california | 2014 | foams | 0.2736 | 0.2736 | 0.2736 | 0.2736 | 0.2736 | 0.2736 | 0.2736 | 0.2736 | 0.2736
california | 2014 | refrigeration | 5.8007 | 5.8007 | 5.8007 | 5.8007 | 5.8007 | 5.8007 | 5.8007 | 5.8007 | 5.8007
california | 2014 | annual_total | 17.0916 | 17.0916 | 17.0916 | 17.0916 | 17.0916 | 17.0916 | 17.0916 | 17.0916 | 17.0916
california | 2014 | aerosols | 1.5223 | 1.5223 | 1.5223 | 1.5223 | 1.5223 | 1.5223 | 1.5223 | 1.5223 | 1.5223
california | 2014 | air_conditioning | 3.4622 | 3.4622 | 3.4622 | 3.4622 | 3.4622 | 3.4622 | 3.4622 | 3.4622 | 3.4622
colorado | 2014 | annual_total | 2.4221 | 2.4221 | 2.4221 | 2.4221 | 2.4221 | 2.4221 | 2.4221 | 2.4221 | 2.4221
colorado | 2014 | refrigeration | 0.7312 | 0.7312 | 0.7312 | 0.7312 | 0.7312 | 0.7312 | 0.7312 | 0.7312 | 0.7312
colorado | 2014 | mobile_r/ac | 0.9326 | 0.9326 | 0.9326 | 0.9326 | 0.9326 | 0.9326 | 0.9326 | 0.9326 | 0.9326
colorado | 2014 | other | 0.0388 | 0.0388 | 0.0388 | 0.0388 | 0.0388 | 0.0388 | 0.0388 | 0.0388 | 0.0388
colorado | 2014 | aerosols | 0.1919 | 0.1919 | 0.1919 | 0.1919 | 0.1919 | 0.1919 | 0.1919 | 0.1919 | 0.1919
colorado | 2014 | foams | 0.0345 | 0.0345 | 0.0345 | 0.0345 | 0.0345 | 0.0345 | 0.0345 | 0.0345 | 0.0345
colorado | 2014 | air_conditioning | 0.4932 | 0.4932 | 0.4932 | 0.4932 | 0.4932 | 0.4932 | 0.4932 | 0.4932 | 0.4932
connecticut | 2014 | annual_total | 1.6629 | 1.6629 | 1.6629 | 1.6629 | 1.6629 | 1.6629 | 1.6629 | 1.6629 | 1.6629
connecticut | 2014 | foams | 0.025 | 0.025 | 0.025 | 0.025 | 0.025 | 0.025 | 0.025 | 0.025 | 0.025
connecticut | 2014 | air_conditioning | 0.3228 | 0.3228 | 0.3228 | 0.3228 | 0.3228 | 0.3228 | 0.3228 | 0.3228 | 0.3228
connecticut | 2014 | aerosols | 0.139 | 0.139 | 0.139 | 0.139 | 0.139 | 0.139 | 0.139 | 0.139 | 0.139
connecticut | 2014 | refrigeration | 0.5296 | 0.5296 | 0.5296 | 0.5296 | 0.5296 | 0.5296 | 0.5296 | 0.5296 | 0.5296
connecticut | 2014 | mobile_r/ac | 0.6185 | 0.6185 | 0.6185 | 0.6185 | 0.6185 | 0.6185 | 0.6185 | 0.6185 | 0.6185
connecticut | 2014 | other | 0.0281 | 0.0281 | 0.0281 | 0.0281 | 0.0281 | 0.0281 | 0.0281 | 0.0281 | 0.0281
delaware | 2014 | mobile_r/ac | 0.1803 | 0.1803 | 0.1803 | 0.1803 | 0.1803 | 0.1803 | 0.1803 | 0.1803 | 0.1803
delaware | 2014 | aerosols | 0.0352 | 0.0352 | 0.0352 | 0.0352 | 0.0352 | 0.0352 | 0.0352 | 0.0352 | 0.0352
delaware | 2014 | other | 0.0071 | 0.0071 | 0.0071 | 0.0071 | 0.0071 | 0.0071 | 0.0071 | 0.0071 | 0.0071
delaware | 2014 | foams | 0.0063 | 0.0063 | 0.0063 | 0.0063 | 0.0063 | 0.0063 | 0.0063 | 0.0063 | 0.0063
delaware | 2014 | air_conditioning | 0.1093 | 0.1093 | 0.1093 | 0.1093 | 0.1093 | 0.1093 | 0.1093 | 0.1093 | 0.1093
delaware | 2014 | annual_total | 0.4727 | 0.4727 | 0.4727 | 0.4727 | 0.4727 | 0.4727 | 0.4727 | 0.4727 | 0.4727
delaware | 2014 | refrigeration | 0.1343 | 0.1343 | 0.1343 | 0.1343 | 0.1343 | 0.1343 | 0.1343 | 0.1343 | 0.1343
florida | 2014 | foams | 0.1433 | 0.1433 | 0.1433 | 0.1433 | 0.1433 | 0.1433 | 0.1433 | 0.1433 | 0.1433
florida | 2014 | other | 0.1613 | 0.1613 | 0.1613 | 0.1613 | 0.1613 | 0.1613 | 0.1613 | 0.1613 | 0.1613
florida | 2014 | air_conditioning | 2.4279 | 2.4279 | 2.4279 | 2.4279 | 2.4279 | 2.4279 | 2.4279 | 2.4279 | 2.4279
florida | 2014 | aerosols | 0.7972 | 0.7972 | 0.7972 | 0.7972 | 0.7972 | 0.7972 | 0.7972 | 0.7972 | 0.7972
florida | 2014 | annual_total | 10.4443 | 10.4443 | 10.4443 | 10.4443 | 10.4443 | 10.4443 | 10.4443 | 10.4443 | 10.4443
florida | 2014 | mobile_r/ac | 3.8769 | 3.8769 | 3.8769 | 3.8769 | 3.8769 | 3.8769 | 3.8769 | 3.8769 | 3.8769
florida | 2014 | refrigeration | 3.0379 | 3.0379 | 3.0379 | 3.0379 | 3.0379 | 3.0379 | 3.0379 | 3.0379 | 3.0379
georgia | 2014 | air_conditioning | 1.1354 | 1.1354 | 1.1354 | 1.1354 | 1.1354 | 1.1354 | 1.1354 | 1.1354 | 1.1354
georgia | 2014 | mobile_r/ac | 2.1021 | 2.1021 | 2.1021 | 2.1021 | 2.1021 | 2.1021 | 2.1021 | 2.1021 | 2.1021
georgia | 2014 | annual_total | 5.2491 | 5.2491 | 5.2491 | 5.2491 | 5.2491 | 5.2491 | 5.2491 | 5.2491 | 5.2491
georgia | 2014 | aerosols | 0.3874 | 0.3874 | 0.3874 | 0.3874 | 0.3874 | 0.3874 | 0.3874 | 0.3874 | 0.3874
georgia | 2014 | other | 0.0784 | 0.0784 | 0.0784 | 0.0784 | 0.0784 | 0.0784 | 0.0784 | 0.0784 | 0.0784
georgia | 2014 | foams | 0.0696 | 0.0696 | 0.0696 | 0.0696 | 0.0696 | 0.0696 | 0.0696 | 0.0696 | 0.0696
georgia | 2014 | refrigeration | 1.4762 | 1.4762 | 1.4762 | 1.4762 | 1.4762 | 1.4762 | 1.4762 | 1.4762 | 1.4762
hawaii | 2014 | mobile_r/ac | 0.2147 | 0.2147 | 0.2147 | 0.2147 | 0.2147 | 0.2147 | 0.2147 | 0.2147 | 0.2147
hawaii | 2014 | refrigeration | 0.2014 | 0.2014 | 0.2014 | 0.2014 | 0.2014 | 0.2014 | 0.2014 | 0.2014 | 0.2014
hawaii | 2014 | other | 0.0107 | 0.0107 | 0.0107 | 0.0107 | 0.0107 | 0.0107 | 0.0107 | 0.0107 | 0.0107
hawaii | 2014 | foams | 0.0095 | 0.0095 | 0.0095 | 0.0095 | 0.0095 | 0.0095 | 0.0095 | 0.0095 | 0.0095
hawaii | 2014 | air_conditioning | 0.1254 | 0.1254 | 0.1254 | 0.1254 | 0.1254 | 0.1254 | 0.1254 | 0.1254 | 0.1254
hawaii | 2014 | aerosols | 0.0529 | 0.0529 | 0.0529 | 0.0529 | 0.0529 | 0.0529 | 0.0529 | 0.0529 | 0.0529
hawaii | 2014 | annual_total | 0.6146 | 0.6146 | 0.6146 | 0.6146 | 0.6146 | 0.6146 | 0.6146 | 0.6146 | 0.6146
idaho | 2014 | foams | 0.0111 | 0.0111 | 0.0111 | 0.0111 | 0.0111 | 0.0111 | 0.0111 | 0.0111 | 0.0111
idaho | 2014 | refrigeration | 0.2349 | 0.2349 | 0.2349 | 0.2349 | 0.2349 | 0.2349 | 0.2349 | 0.2349 | 0.2349
idaho | 2014 | annual_total | 0.779 | 0.779 | 0.779 | 0.779 | 0.779 | 0.779 | 0.779 | 0.779 | 0.779
idaho | 2014 | air_conditioning | 0.1538 | 0.1538 | 0.1538 | 0.1538 | 0.1538 | 0.1538 | 0.1538 | 0.1538 | 0.1538
idaho | 2014 | other | 0.0125 | 0.0125 | 0.0125 | 0.0125 | 0.0125 | 0.0125 | 0.0125 | 0.0125 | 0.0125
idaho | 2014 | mobile_r/ac | 0.3052 | 0.3052 | 0.3052 | 0.3052 | 0.3052 | 0.3052 | 0.3052 | 0.3052 | 0.3052
idaho | 2014 | aerosols | 0.0616 | 0.0616 | 0.0616 | 0.0616 | 0.0616 | 0.0616 | 0.0616 | 0.0616 | 0.0616
illinois | 2014 | mobile_r/ac | 2.1661 | 2.1661 | 2.1661 | 2.1661 | 2.1661 | 2.1661 | 2.1661 | 2.1661 | 2.1661
illinois | 2014 | foams | 0.09 | 0.09 | 0.09 | 0.09 | 0.09 | 0.09 | 0.09 | 0.09 | 0.09
illinois | 2014 | air_conditioning | 1.3787 | 1.3787 | 1.3787 | 1.3787 | 1.3787 | 1.3787 | 1.3787 | 1.3787 | 1.3787
illinois | 2014 | annual_total | 6.1455 | 6.1455 | 6.1455 | 6.1455 | 6.1455 | 6.1455 | 6.1455 | 6.1455 | 6.1455
illinois | 2014 | aerosols | 0.5008 | 0.5008 | 0.5008 | 0.5008 | 0.5008 | 0.5008 | 0.5008 | 0.5008 | 0.5008
illinois | 2014 | refrigeration | 1.9085 | 1.9085 | 1.9085 | 1.9085 | 1.9085 | 1.9085 | 1.9085 | 1.9085 | 1.9085
illinois | 2014 | other | 0.1013 | 0.1013 | 0.1013 | 0.1013 | 0.1013 | 0.1013 | 0.1013 | 0.1013 | 0.1013
indiana | 2014 | refrigeration | 0.9487 | 0.9487 | 0.9487 | 0.9487 | 0.9487 | 0.9487 | 0.9487 | 0.9487 | 0.9487
indiana | 2014 | mobile_r/ac | 1.4672 | 1.4672 | 1.4672 | 1.4672 | 1.4672 | 1.4672 | 1.4672 | 1.4672 | 1.4672
indiana | 2014 | annual_total | 3.4719 | 3.4719 | 3.4719 | 3.4719 | 3.4719 | 3.4719 | 3.4719 | 3.4719 | 3.4719
indiana | 2014 | other | 0.0504 | 0.0504 | 0.0504 | 0.0504 | 0.0504 | 0.0504 | 0.0504 | 0.0504 | 0.0504
indiana | 2014 | foams | 0.0447 | 0.0447 | 0.0447 | 0.0447 | 0.0447 | 0.0447 | 0.0447 | 0.0447 | 0.0447
indiana | 2014 | aerosols | 0.249 | 0.249 | 0.249 | 0.249 | 0.249 | 0.249 | 0.249 | 0.249 | 0.249
indiana | 2014 | air_conditioning | 0.7119 | 0.7119 | 0.7119 | 0.7119 | 0.7119 | 0.7119 | 0.7119 | 0.7119 | 0.7119
iowa | 2014 | other | 0.0235 | 0.0235 | 0.0235 | 0.0235 | 0.0235 | 0.0235 | 0.0235 | 0.0235 | 0.0235
iowa | 2014 | annual_total | 1.5488 | 1.5488 | 1.5488 | 1.5488 | 1.5488 | 1.5488 | 1.5488 | 1.5488 | 1.5488
iowa | 2014 | mobile_r/ac | 0.6092 | 0.6092 | 0.6092 | 0.6092 | 0.6092 | 0.6092 | 0.6092 | 0.6092 | 0.6092
iowa | 2014 | refrigeration | 0.4419 | 0.4419 | 0.4419 | 0.4419 | 0.4419 | 0.4419 | 0.4419 | 0.4419 | 0.4419
iowa | 2014 | air_conditioning | 0.3375 | 0.3375 | 0.3375 | 0.3375 | 0.3375 | 0.3375 | 0.3375 | 0.3375 | 0.3375
iowa | 2014 | foams | 0.0208 | 0.0208 | 0.0208 | 0.0208 | 0.0208 | 0.0208 | 0.0208 | 0.0208 | 0.0208
iowa | 2014 | aerosols | 0.116 | 0.116 | 0.116 | 0.116 | 0.116 | 0.116 | 0.116 | 0.116 | 0.116
kansas | 2014 | foams | 0.0196 | 0.0196 | 0.0196 | 0.0196 | 0.0196 | 0.0196 | 0.0196 | 0.0196 | 0.0196
kansas | 2014 | refrigeration | 0.4155 | 0.4155 | 0.4155 | 0.4155 | 0.4155 | 0.4155 | 0.4155 | 0.4155 | 0.4155
kansas | 2014 | other | 0.0221 | 0.0221 | 0.0221 | 0.0221 | 0.0221 | 0.0221 | 0.0221 | 0.0221 | 0.0221
kansas | 2014 | mobile_r/ac | 0.5846 | 0.5846 | 0.5846 | 0.5846 | 0.5846 | 0.5846 | 0.5846 | 0.5846 | 0.5846
kansas | 2014 | air_conditioning | 0.3131 | 0.3131 | 0.3131 | 0.3131 | 0.3131 | 0.3131 | 0.3131 | 0.3131 | 0.3131
kansas | 2014 | aerosols | 0.109 | 0.109 | 0.109 | 0.109 | 0.109 | 0.109 | 0.109 | 0.109 | 0.109
kansas | 2014 | annual_total | 1.4638 | 1.4638 | 1.4638 | 1.4638 | 1.4638 | 1.4638 | 1.4638 | 1.4638 | 1.4638
kentucky | 2014 | refrigeration | 0.6333 | 0.6333 | 0.6333 | 0.6333 | 0.6333 | 0.6333 | 0.6333 | 0.6333 | 0.6333
kentucky | 2014 | annual_total | 2.3152 | 2.3152 | 2.3152 | 2.3152 | 2.3152 | 2.3152 | 2.3152 | 2.3152 | 2.3152
kentucky | 2014 | foams | 0.0299 | 0.0299 | 0.0299 | 0.0299 | 0.0299 | 0.0299 | 0.0299 | 0.0299 | 0.0299
kentucky | 2014 | mobile_r/ac | 0.9394 | 0.9394 | 0.9394 | 0.9394 | 0.9394 | 0.9394 | 0.9394 | 0.9394 | 0.9394
kentucky | 2014 | air_conditioning | 0.5127 | 0.5127 | 0.5127 | 0.5127 | 0.5127 | 0.5127 | 0.5127 | 0.5127 | 0.5127
kentucky | 2014 | other | 0.0336 | 0.0336 | 0.0336 | 0.0336 | 0.0336 | 0.0336 | 0.0336 | 0.0336 | 0.0336
kentucky | 2014 | aerosols | 0.1662 | 0.1662 | 0.1662 | 0.1662 | 0.1662 | 0.1662 | 0.1662 | 0.1662 | 0.1662
louisiana | 2014 | other | 0.0362 | 0.0362 | 0.0362 | 0.0362 | 0.0362 | 0.0362 | 0.0362 | 0.0362 | 0.0362
louisiana | 2014 | foams | 0.0321 | 0.0321 | 0.0321 | 0.0321 | 0.0321 | 0.0321 | 0.0321 | 0.0321 | 0.0321
louisiana | 2014 | aerosols | 0.1788 | 0.1788 | 0.1788 | 0.1788 | 0.1788 | 0.1788 | 0.1788 | 0.1788 | 0.1788
louisiana | 2014 | refrigeration | 0.6812 | 0.6812 | 0.6812 | 0.6812 | 0.6812 | 0.6812 | 0.6812 | 0.6812 | 0.6812
louisiana | 2014 | air_conditioning | 0.5382 | 0.5382 | 0.5382 | 0.5382 | 0.5382 | 0.5382 | 0.5382 | 0.5382 | 0.5382
louisiana | 2014 | mobile_r/ac | 0.9166 | 0.9166 | 0.9166 | 0.9166 | 0.9166 | 0.9166 | 0.9166 | 0.9166 | 0.9166
louisiana | 2014 | annual_total | 2.3831 | 2.3831 | 2.3831 | 2.3831 | 2.3831 | 2.3831 | 2.3831 | 2.3831 | 2.3831
maine | 2014 | aerosols | 0.053 | 0.053 | 0.053 | 0.053 | 0.053 | 0.053 | 0.053 | 0.053 | 0.053
maine | 2014 | mobile_r/ac | 0.2775 | 0.2775 | 0.2775 | 0.2775 | 0.2775 | 0.2775 | 0.2775 | 0.2775 | 0.2775
maine | 2014 | other | 0.0107 | 0.0107 | 0.0107 | 0.0107 | 0.0107 | 0.0107 | 0.0107 | 0.0107 | 0.0107
maine | 2014 | air_conditioning | 0.1381 | 0.1381 | 0.1381 | 0.1381 | 0.1381 | 0.1381 | 0.1381 | 0.1381 | 0.1381
maine | 2014 | refrigeration | 0.2021 | 0.2021 | 0.2021 | 0.2021 | 0.2021 | 0.2021 | 0.2021 | 0.2021 | 0.2021
maine | 2014 | foams | 0.0095 | 0.0095 | 0.0095 | 0.0095 | 0.0095 | 0.0095 | 0.0095 | 0.0095 | 0.0095
maine | 2014 | annual_total | 0.691 | 0.691 | 0.691 | 0.691 | 0.691 | 0.691 | 0.691 | 0.691 | 0.691
maryland | 2014 | annual_total | 3.0259 | 3.0259 | 3.0259 | 3.0259 | 3.0259 | 3.0259 | 3.0259 | 3.0259 | 3.0259
maryland | 2014 | foams | 0.0424 | 0.0424 | 0.0424 | 0.0424 | 0.0424 | 0.0424 | 0.0424 | 0.0424 | 0.0424
maryland | 2014 | other | 0.0477 | 0.0477 | 0.0477 | 0.0477 | 0.0477 | 0.0477 | 0.0477 | 0.0477 | 0.0477
maryland | 2014 | air_conditioning | 0.6731 | 0.6731 | 0.6731 | 0.6731 | 0.6731 | 0.6731 | 0.6731 | 0.6731 | 0.6731
maryland | 2014 | aerosols | 0.2357 | 0.2357 | 0.2357 | 0.2357 | 0.2357 | 0.2357 | 0.2357 | 0.2357 | 0.2357
maryland | 2014 | refrigeration | 0.8982 | 0.8982 | 0.8982 | 0.8982 | 0.8982 | 0.8982 | 0.8982 | 0.8982 | 0.8982
maryland | 2014 | mobile_r/ac | 1.1288 | 1.1288 | 1.1288 | 1.1288 | 1.1288 | 1.1288 | 1.1288 | 1.1288 | 1.1288
massachusetts | 2014 | foams | 0.0464 | 0.0464 | 0.0464 | 0.0464 | 0.0464 | 0.0464 | 0.0464 | 0.0464 | 0.0464
massachusetts | 2014 | other | 0.0523 | 0.0523 | 0.0523 | 0.0523 | 0.0523 | 0.0523 | 0.0523 | 0.0523 | 0.0523
massachusetts | 2014 | mobile_r/ac | 1.118 | 1.118 | 1.118 | 1.118 | 1.118 | 1.118 | 1.118 | 1.118 | 1.118
massachusetts | 2014 | refrigeration | 0.9843 | 0.9843 | 0.9843 | 0.9843 | 0.9843 | 0.9843 | 0.9843 | 0.9843 | 0.9843
massachusetts | 2014 | aerosols | 0.2583 | 0.2583 | 0.2583 | 0.2583 | 0.2583 | 0.2583 | 0.2583 | 0.2583 | 0.2583
massachusetts | 2014 | annual_total | 3.0647 | 3.0647 | 3.0647 | 3.0647 | 3.0647 | 3.0647 | 3.0647 | 3.0647 | 3.0647
massachusetts | 2014 | air_conditioning | 0.6053 | 0.6053 | 0.6053 | 0.6053 | 0.6053 | 0.6053 | 0.6053 | 0.6053 | 0.6053
michigan | 2014 | refrigeration | 1.5442 | 1.5442 | 1.5442 | 1.5442 | 1.5442 | 1.5442 | 1.5442 | 1.5442 | 1.5442
michigan | 2014 | aerosols | 0.4052 | 0.4052 | 0.4052 | 0.4052 | 0.4052 | 0.4052 | 0.4052 | 0.4052 | 0.4052
michigan | 2014 | mobile_r/ac | 1.9627 | 1.9627 | 1.9627 | 1.9627 | 1.9627 | 1.9627 | 1.9627 | 1.9627 | 1.9627
michigan | 2014 | air_conditioning | 1.1495 | 1.1495 | 1.1495 | 1.1495 | 1.1495 | 1.1495 | 1.1495 | 1.1495 | 1.1495
michigan | 2014 | foams | 0.0728 | 0.0728 | 0.0728 | 0.0728 | 0.0728 | 0.0728 | 0.0728 | 0.0728 | 0.0728
michigan | 2014 | other | 0.082 | 0.082 | 0.082 | 0.082 | 0.082 | 0.082 | 0.082 | 0.082 | 0.082
michigan | 2014 | annual_total | 5.2165 | 5.2165 | 5.2165 | 5.2165 | 5.2165 | 5.2165 | 5.2165 | 5.2165 | 5.2165
minnesota | 2014 | annual_total | 2.8416 | 2.8416 | 2.8416 | 2.8416 | 2.8416 | 2.8416 | 2.8416 | 2.8416 | 2.8416
minnesota | 2014 | foams | 0.0387 | 0.0387 | 0.0387 | 0.0387 | 0.0387 | 0.0387 | 0.0387 | 0.0387 | 0.0387
minnesota | 2014 | mobile_r/ac | 1.1162 | 1.1162 | 1.1162 | 1.1162 | 1.1162 | 1.1162 | 1.1162 | 1.1162 | 1.1162
minnesota | 2014 | air_conditioning | 0.6068 | 0.6068 | 0.6068 | 0.6068 | 0.6068 | 0.6068 | 0.6068 | 0.6068 | 0.6068
minnesota | 2014 | other | 0.0436 | 0.0436 | 0.0436 | 0.0436 | 0.0436 | 0.0436 | 0.0436 | 0.0436 | 0.0436
minnesota | 2014 | refrigeration | 0.8209 | 0.8209 | 0.8209 | 0.8209 | 0.8209 | 0.8209 | 0.8209 | 0.8209 | 0.8209
minnesota | 2014 | aerosols | 0.2154 | 0.2154 | 0.2154 | 0.2154 | 0.2154 | 0.2154 | 0.2154 | 0.2154 | 0.2154
mississippi | 2014 | mobile_r/ac | 0.7309 | 0.7309 | 0.7309 | 0.7309 | 0.7309 | 0.7309 | 0.7309 | 0.7309 | 0.7309
mississippi | 2014 | annual_total | 1.6766 | 1.6766 | 1.6766 | 1.6766 | 1.6766 | 1.6766 | 1.6766 | 1.6766 | 1.6766
mississippi | 2014 | aerosols | 0.1153 | 0.1153 | 0.1153 | 0.1153 | 0.1153 | 0.1153 | 0.1153 | 0.1153 | 0.1153
mississippi | 2014 | air_conditioning | 0.3472 | 0.3472 | 0.3472 | 0.3472 | 0.3472 | 0.3472 | 0.3472 | 0.3472 | 0.3472
mississippi | 2014 | refrigeration | 0.4393 | 0.4393 | 0.4393 | 0.4393 | 0.4393 | 0.4393 | 0.4393 | 0.4393 | 0.4393
mississippi | 2014 | foams | 0.0207 | 0.0207 | 0.0207 | 0.0207 | 0.0207 | 0.0207 | 0.0207 | 0.0207 | 0.0207
mississippi | 2014 | other | 0.0233 | 0.0233 | 0.0233 | 0.0233 | 0.0233 | 0.0233 | 0.0233 | 0.0233 | 0.0233
missouri | 2014 | foams | 0.0416 | 0.0416 | 0.0416 | 0.0416 | 0.0416 | 0.0416 | 0.0416 | 0.0416 | 0.0416
missouri | 2014 | other | 0.0468 | 0.0468 | 0.0468 | 0.0468 | 0.0468 | 0.0468 | 0.0468 | 0.0468 | 0.0468
missouri | 2014 | mobile_r/ac | 1.2079 | 1.2079 | 1.2079 | 1.2079 | 1.2079 | 1.2079 | 1.2079 | 1.2079 | 1.2079
missouri | 2014 | air_conditioning | 0.6767 | 0.6767 | 0.6767 | 0.6767 | 0.6767 | 0.6767 | 0.6767 | 0.6767 | 0.6767
missouri | 2014 | refrigeration | 0.8826 | 0.8826 | 0.8826 | 0.8826 | 0.8826 | 0.8826 | 0.8826 | 0.8826 | 0.8826
missouri | 2014 | aerosols | 0.2316 | 0.2316 | 0.2316 | 0.2316 | 0.2316 | 0.2316 | 0.2316 | 0.2316 | 0.2316
missouri | 2014 | annual_total | 3.0872 | 3.0872 | 3.0872 | 3.0872 | 3.0872 | 3.0872 | 3.0872 | 3.0872 | 3.0872
montana | 2014 | mobile_r/ac | 0.2205 | 0.2205 | 0.2205 | 0.2205 | 0.2205 | 0.2205 | 0.2205 | 0.2205 | 0.2205
montana | 2014 | refrigeration | 0.1452 | 0.1452 | 0.1452 | 0.1452 | 0.1452 | 0.1452 | 0.1452 | 0.1452 | 0.1452
montana | 2014 | aerosols | 0.0381 | 0.0381 | 0.0381 | 0.0381 | 0.0381 | 0.0381 | 0.0381 | 0.0381 | 0.0381
montana | 2014 | annual_total | 0.5208 | 0.5208 | 0.5208 | 0.5208 | 0.5208 | 0.5208 | 0.5208 | 0.5208 | 0.5208
montana | 2014 | air_conditioning | 0.1024 | 0.1024 | 0.1024 | 0.1024 | 0.1024 | 0.1024 | 0.1024 | 0.1024 | 0.1024
montana | 2014 | foams | 0.0068 | 0.0068 | 0.0068 | 0.0068 | 0.0068 | 0.0068 | 0.0068 | 0.0068 | 0.0068
montana | 2014 | other | 0.0077 | 0.0077 | 0.0077 | 0.0077 | 0.0077 | 0.0077 | 0.0077 | 0.0077 | 0.0077
nebraska | 2014 | mobile_r/ac | 0.3684 | 0.3684 | 0.3684 | 0.3684 | 0.3684 | 0.3684 | 0.3684 | 0.3684 | 0.3684
nebraska | 2014 | refrigeration | 0.2608 | 0.2608 | 0.2608 | 0.2608 | 0.2608 | 0.2608 | 0.2608 | 0.2608 | 0.2608
nebraska | 2014 | air_conditioning | 0.2007 | 0.2007 | 0.2007 | 0.2007 | 0.2007 | 0.2007 | 0.2007 | 0.2007 | 0.2007
nebraska | 2014 | annual_total | 0.9244 | 0.9244 | 0.9244 | 0.9244 | 0.9244 | 0.9244 | 0.9244 | 0.9244 | 0.9244
nebraska | 2014 | aerosols | 0.0684 | 0.0684 | 0.0684 | 0.0684 | 0.0684 | 0.0684 | 0.0684 | 0.0684 | 0.0684
nebraska | 2014 | foams | 0.0123 | 0.0123 | 0.0123 | 0.0123 | 0.0123 | 0.0123 | 0.0123 | 0.0123 | 0.0123
nebraska | 2014 | other | 0.0138 | 0.0138 | 0.0138 | 0.0138 | 0.0138 | 0.0138 | 0.0138 | 0.0138 | 0.0138
nevada | 2014 | aerosols | 0.1143 | 0.1143 | 0.1143 | 0.1143 | 0.1143 | 0.1143 | 0.1143 | 0.1143 | 0.1143
nevada | 2014 | other | 0.0231 | 0.0231 | 0.0231 | 0.0231 | 0.0231 | 0.0231 | 0.0231 | 0.0231 | 0.0231
nevada | 2014 | mobile_r/ac | 0.5108 | 0.5108 | 0.5108 | 0.5108 | 0.5108 | 0.5108 | 0.5108 | 0.5108 | 0.5108
nevada | 2014 | foams | 0.0205 | 0.0205 | 0.0205 | 0.0205 | 0.0205 | 0.0205 | 0.0205 | 0.0205 | 0.0205
nevada | 2014 | annual_total | 1.3816 | 1.3816 | 1.3816 | 1.3816 | 1.3816 | 1.3816 | 1.3816 | 1.3816 | 1.3816
nevada | 2014 | air_conditioning | 0.2772 | 0.2772 | 0.2772 | 0.2772 | 0.2772 | 0.2772 | 0.2772 | 0.2772 | 0.2772
nevada | 2014 | refrigeration | 0.4357 | 0.4357 | 0.4357 | 0.4357 | 0.4357 | 0.4357 | 0.4357 | 0.4357 | 0.4357
new_hampshire | 2014 | refrigeration | 0.2107 | 0.2107 | 0.2107 | 0.2107 | 0.2107 | 0.2107 | 0.2107 | 0.2107 | 0.2107
new_hampshire | 2014 | other | 0.0112 | 0.0112 | 0.0112 | 0.0112 | 0.0112 | 0.0112 | 0.0112 | 0.0112 | 0.0112
new_hampshire | 2014 | air_conditioning | 0.1309 | 0.1309 | 0.1309 | 0.1309 | 0.1309 | 0.1309 | 0.1309 | 0.1309 | 0.1309
new_hampshire | 2014 | annual_total | 0.6796 | 0.6796 | 0.6796 | 0.6796 | 0.6796 | 0.6796 | 0.6796 | 0.6796 | 0.6796
new_hampshire | 2014 | aerosols | 0.0553 | 0.0553 | 0.0553 | 0.0553 | 0.0553 | 0.0553 | 0.0553 | 0.0553 | 0.0553
new_hampshire | 2014 | foams | 0.0099 | 0.0099 | 0.0099 | 0.0099 | 0.0099 | 0.0099 | 0.0099 | 0.0099 | 0.0099
new_hampshire | 2014 | mobile_r/ac | 0.2615 | 0.2615 | 0.2615 | 0.2615 | 0.2615 | 0.2615 | 0.2615 | 0.2615 | 0.2615
new_jersey | 2014 | mobile_r/ac | 1.4931 | 1.4931 | 1.4931 | 1.4931 | 1.4931 | 1.4931 | 1.4931 | 1.4931 | 1.4931
new_jersey | 2014 | air_conditioning | 0.7981 | 0.7981 | 0.7981 | 0.7981 | 0.7981 | 0.7981 | 0.7981 | 0.7981 | 0.7981
new_jersey | 2014 | annual_total | 4.1247 | 4.1247 | 4.1247 | 4.1247 | 4.1247 | 4.1247 | 4.1247 | 4.1247 | 4.1247
new_jersey | 2014 | foams | 0.0635 | 0.0635 | 0.0635 | 0.0635 | 0.0635 | 0.0635 | 0.0635 | 0.0635 | 0.0635
new_jersey | 2014 | other | 0.0714 | 0.0714 | 0.0714 | 0.0714 | 0.0714 | 0.0714 | 0.0714 | 0.0714 | 0.0714
new_jersey | 2014 | refrigeration | 1.3455 | 1.3455 | 1.3455 | 1.3455 | 1.3455 | 1.3455 | 1.3455 | 1.3455 | 1.3455
new_jersey | 2014 | aerosols | 0.3531 | 0.3531 | 0.3531 | 0.3531 | 0.3531 | 0.3531 | 0.3531 | 0.3531 | 0.3531
new_mexico | 2014 | other | 0.0157 | 0.0157 | 0.0157 | 0.0157 | 0.0157 | 0.0157 | 0.0157 | 0.0157 | 0.0157
new_mexico | 2014 | foams | 0.014 | 0.014 | 0.014 | 0.014 | 0.014 | 0.014 | 0.014 | 0.014 | 0.014
new_mexico | 2014 | refrigeration | 0.2967 | 0.2967 | 0.2967 | 0.2967 | 0.2967 | 0.2967 | 0.2967 | 0.2967 | 0.2967
new_mexico | 2014 | annual_total | 1.084 | 1.084 | 1.084 | 1.084 | 1.084 | 1.084 | 1.084 | 1.084 | 1.084
new_mexico | 2014 | air_conditioning | 0.1995 | 0.1995 | 0.1995 | 0.1995 | 0.1995 | 0.1995 | 0.1995 | 0.1995 | 0.1995
new_mexico | 2014 | aerosols | 0.0778 | 0.0778 | 0.0778 | 0.0778 | 0.0778 | 0.0778 | 0.0778 | 0.0778 | 0.0778
new_mexico | 2014 | mobile_r/ac | 0.4803 | 0.4803 | 0.4803 | 0.4803 | 0.4803 | 0.4803 | 0.4803 | 0.4803 | 0.4803
new_york | 2014 | air_conditioning | 1.751 | 1.751 | 1.751 | 1.751 | 1.751 | 1.751 | 1.751 | 1.751 | 1.751
new_york | 2014 | other | 0.1515 | 0.1515 | 0.1515 | 0.1515 | 0.1515 | 0.1515 | 0.1515 | 0.1515 | 0.1515
new_york | 2014 | annual_total | 8.4671 | 8.4671 | 8.4671 | 8.4671 | 8.4671 | 8.4671 | 8.4671 | 8.4671 | 8.4671
new_york | 2014 | refrigeration | 2.8534 | 2.8534 | 2.8534 | 2.8534 | 2.8534 | 2.8534 | 2.8534 | 2.8534 | 2.8534
new_york | 2014 | aerosols | 0.7488 | 0.7488 | 0.7488 | 0.7488 | 0.7488 | 0.7488 | 0.7488 | 0.7488 | 0.7488
new_york | 2014 | mobile_r/ac | 2.8279 | 2.8279 | 2.8279 | 2.8279 | 2.8279 | 2.8279 | 2.8279 | 2.8279 | 2.8279
new_york | 2014 | foams | 0.1346 | 0.1346 | 0.1346 | 0.1346 | 0.1346 | 0.1346 | 0.1346 | 0.1346 | 0.1346
north_carolina | 2014 | other | 0.0766 | 0.0766 | 0.0766 | 0.0766 | 0.0766 | 0.0766 | 0.0766 | 0.0766 | 0.0766
north_carolina | 2014 | annual_total | 5.2164 | 5.2164 | 5.2164 | 5.2164 | 5.2164 | 5.2164 | 5.2164 | 5.2164 | 5.2164
north_carolina | 2014 | mobile_r/ac | 2.0799 | 2.0799 | 2.0799 | 2.0799 | 2.0799 | 2.0799 | 2.0799 | 2.0799 | 2.0799
north_carolina | 2014 | refrigeration | 1.4427 | 1.4427 | 1.4427 | 1.4427 | 1.4427 | 1.4427 | 1.4427 | 1.4427 | 1.4427
north_carolina | 2014 | air_conditioning | 1.1706 | 1.1706 | 1.1706 | 1.1706 | 1.1706 | 1.1706 | 1.1706 | 1.1706 | 1.1706
north_carolina | 2014 | foams | 0.068 | 0.068 | 0.068 | 0.068 | 0.068 | 0.068 | 0.068 | 0.068 | 0.068
north_carolina | 2014 | aerosols | 0.3786 | 0.3786 | 0.3786 | 0.3786 | 0.3786 | 0.3786 | 0.3786 | 0.3786 | 0.3786
north_dakota | 2014 | annual_total | 0.374 | 0.374 | 0.374 | 0.374 | 0.374 | 0.374 | 0.374 | 0.374 | 0.374
north_dakota | 2014 | air_conditioning | 0.0798 | 0.0798 | 0.0798 | 0.0798 | 0.0798 | 0.0798 | 0.0798 | 0.0798 | 0.0798
north_dakota | 2014 | aerosols | 0.0244 | 0.0244 | 0.0244 | 0.0244 | 0.0244 | 0.0244 | 0.0244 | 0.0244 | 0.0244
north_dakota | 2014 | refrigeration | 0.0929 | 0.0929 | 0.0929 | 0.0929 | 0.0929 | 0.0929 | 0.0929 | 0.0929 | 0.0929
north_dakota | 2014 | foams | 0.0044 | 0.0044 | 0.0044 | 0.0044 | 0.0044 | 0.0044 | 0.0044 | 0.0044 | 0.0044
north_dakota | 2014 | mobile_r/ac | 0.1676 | 0.1676 | 0.1676 | 0.1676 | 0.1676 | 0.1676 | 0.1676 | 0.1676 | 0.1676
north_dakota | 2014 | other | 0.0049 | 0.0049 | 0.0049 | 0.0049 | 0.0049 | 0.0049 | 0.0049 | 0.0049 | 0.0049
ohio | 2014 | annual_total | 6.0427 | 6.0427 | 6.0427 | 6.0427 | 6.0427 | 6.0427 | 6.0427 | 6.0427 | 6.0427
ohio | 2014 | mobile_r/ac | 2.4428 | 2.4428 | 2.4428 | 2.4428 | 2.4428 | 2.4428 | 2.4428 | 2.4428 | 2.4428
ohio | 2014 | aerosols | 0.4458 | 0.4458 | 0.4458 | 0.4458 | 0.4458 | 0.4458 | 0.4458 | 0.4458 | 0.4458
ohio | 2014 | other | 0.0902 | 0.0902 | 0.0902 | 0.0902 | 0.0902 | 0.0902 | 0.0902 | 0.0902 | 0.0902
ohio | 2014 | refrigeration | 1.6987 | 1.6987 | 1.6987 | 1.6987 | 1.6987 | 1.6987 | 1.6987 | 1.6987 | 1.6987
ohio | 2014 | air_conditioning | 1.2851 | 1.2851 | 1.2851 | 1.2851 | 1.2851 | 1.2851 | 1.2851 | 1.2851 | 1.2851
ohio | 2014 | foams | 0.0801 | 0.0801 | 0.0801 | 0.0801 | 0.0801 | 0.0801 | 0.0801 | 0.0801 | 0.0801
oklahoma | 2014 | other | 0.0283 | 0.0283 | 0.0283 | 0.0283 | 0.0283 | 0.0283 | 0.0283 | 0.0283 | 0.0283
oklahoma | 2014 | refrigeration | 0.5329 | 0.5329 | 0.5329 | 0.5329 | 0.5329 | 0.5329 | 0.5329 | 0.5329 | 0.5329
oklahoma | 2014 | mobile_r/ac | 0.8928 | 0.8928 | 0.8928 | 0.8928 | 0.8928 | 0.8928 | 0.8928 | 0.8928 | 0.8928
oklahoma | 2014 | aerosols | 0.1398 | 0.1398 | 0.1398 | 0.1398 | 0.1398 | 0.1398 | 0.1398 | 0.1398 | 0.1398
oklahoma | 2014 | air_conditioning | 0.4399 | 0.4399 | 0.4399 | 0.4399 | 0.4399 | 0.4399 | 0.4399 | 0.4399 | 0.4399
oklahoma | 2014 | foams | 0.0251 | 0.0251 | 0.0251 | 0.0251 | 0.0251 | 0.0251 | 0.0251 | 0.0251 | 0.0251
oklahoma | 2014 | annual_total | 2.0588 | 2.0588 | 2.0588 | 2.0588 | 2.0588 | 2.0588 | 2.0588 | 2.0588 | 2.0588
oregon | 2014 | annual_total | 1.8433 | 1.8433 | 1.8433 | 1.8433 | 1.8433 | 1.8433 | 1.8433 | 1.8433 | 1.8433
oregon | 2014 | air_conditioning | 0.3804 | 0.3804 | 0.3804 | 0.3804 | 0.3804 | 0.3804 | 0.3804 | 0.3804 | 0.3804
oregon | 2014 | foams | 0.0273 | 0.0273 | 0.0273 | 0.0273 | 0.0273 | 0.0273 | 0.0273 | 0.0273 | 0.0273
oregon | 2014 | aerosols | 0.1521 | 0.1521 | 0.1521 | 0.1521 | 0.1521 | 0.1521 | 0.1521 | 0.1521 | 0.1521
oregon | 2014 | other | 0.0308 | 0.0308 | 0.0308 | 0.0308 | 0.0308 | 0.0308 | 0.0308 | 0.0308 | 0.0308
oregon | 2014 | refrigeration | 0.5795 | 0.5795 | 0.5795 | 0.5795 | 0.5795 | 0.5795 | 0.5795 | 0.5795 | 0.5795
oregon | 2014 | mobile_r/ac | 0.6733 | 0.6733 | 0.6733 | 0.6733 | 0.6733 | 0.6733 | 0.6733 | 0.6733 | 0.6733
pennsylvania | 2014 | other | 0.0984 | 0.0984 | 0.0984 | 0.0984 | 0.0984 | 0.0984 | 0.0984 | 0.0984 | 0.0984
pennsylvania | 2014 | foams | 0.0874 | 0.0874 | 0.0874 | 0.0874 | 0.0874 | 0.0874 | 0.0874 | 0.0874 | 0.0874
pennsylvania | 2014 | refrigeration | 1.8537 | 1.8537 | 1.8537 | 1.8537 | 1.8537 | 1.8537 | 1.8537 | 1.8537 | 1.8537
pennsylvania | 2014 | aerosols | 0.4865 | 0.4865 | 0.4865 | 0.4865 | 0.4865 | 0.4865 | 0.4865 | 0.4865 | 0.4865
pennsylvania | 2014 | mobile_r/ac | 2.0791 | 2.0791 | 2.0791 | 2.0791 | 2.0791 | 2.0791 | 2.0791 | 2.0791 | 2.0791
pennsylvania | 2014 | air_conditioning | 1.1649 | 1.1649 | 1.1649 | 1.1649 | 1.1649 | 1.1649 | 1.1649 | 1.1649 | 1.1649
pennsylvania | 2014 | annual_total | 5.77 | 5.77 | 5.77 | 5.77 | 5.77 | 5.77 | 5.77 | 5.77 | 5.77
rhode_island | 2014 | foams | 0.0078 | 0.0078 | 0.0078 | 0.0078 | 0.0078 | 0.0078 | 0.0078 | 0.0078 | 0.0078
rhode_island | 2014 | mobile_r/ac | 0.176 | 0.176 | 0.176 | 0.176 | 0.176 | 0.176 | 0.176 | 0.176 | 0.176
rhode_island | 2014 | aerosols | 0.0435 | 0.0435 | 0.0435 | 0.0435 | 0.0435 | 0.0435 | 0.0435 | 0.0435 | 0.0435
rhode_island | 2014 | other | 0.0088 | 0.0088 | 0.0088 | 0.0088 | 0.0088 | 0.0088 | 0.0088 | 0.0088 | 0.0088
rhode_island | 2014 | refrigeration | 0.1659 | 0.1659 | 0.1659 | 0.1659 | 0.1659 | 0.1659 | 0.1659 | 0.1659 | 0.1659
rhode_island | 2014 | annual_total | 0.5027 | 0.5027 | 0.5027 | 0.5027 | 0.5027 | 0.5027 | 0.5027 | 0.5027 | 0.5027
rhode_island | 2014 | air_conditioning | 0.1007 | 0.1007 | 0.1007 | 0.1007 | 0.1007 | 0.1007 | 0.1007 | 0.1007 | 0.1007
south_carolina | 2014 | aerosols | 0.1765 | 0.1765 | 0.1765 | 0.1765 | 0.1765 | 0.1765 | 0.1765 | 0.1765 | 0.1765
south_carolina | 2014 | mobile_r/ac | 0.9466 | 0.9466 | 0.9466 | 0.9466 | 0.9466 | 0.9466 | 0.9466 | 0.9466 | 0.9466
south_carolina | 2014 | other | 0.0357 | 0.0357 | 0.0357 | 0.0357 | 0.0357 | 0.0357 | 0.0357 | 0.0357 | 0.0357
south_carolina | 2014 | foams | 0.0317 | 0.0317 | 0.0317 | 0.0317 | 0.0317 | 0.0317 | 0.0317 | 0.0317 | 0.0317
south_carolina | 2014 | annual_total | 2.4265 | 2.4265 | 2.4265 | 2.4265 | 2.4265 | 2.4265 | 2.4265 | 2.4265 | 2.4265
south_carolina | 2014 | air_conditioning | 0.5633 | 0.5633 | 0.5633 | 0.5633 | 0.5633 | 0.5633 | 0.5633 | 0.5633 | 0.5633
south_carolina | 2014 | refrigeration | 0.6726 | 0.6726 | 0.6726 | 0.6726 | 0.6726 | 0.6726 | 0.6726 | 0.6726 | 0.6726
south_dakota | 2014 | foams | 0.0055 | 0.0055 | 0.0055 | 0.0055 | 0.0055 | 0.0055 | 0.0055 | 0.0055 | 0.0055
south_dakota | 2014 | air_conditioning | 0.0914 | 0.0914 | 0.0914 | 0.0914 | 0.0914 | 0.0914 | 0.0914 | 0.0914 | 0.0914
south_dakota | 2014 | mobile_r/ac | 0.1711 | 0.1711 | 0.1711 | 0.1711 | 0.1711 | 0.1711 | 0.1711 | 0.1711 | 0.1711
south_dakota | 2014 | aerosols | 0.0305 | 0.0305 | 0.0305 | 0.0305 | 0.0305 | 0.0305 | 0.0305 | 0.0305 | 0.0305
south_dakota | 2014 | annual_total | 0.4208 | 0.4208 | 0.4208 | 0.4208 | 0.4208 | 0.4208 | 0.4208 | 0.4208 | 0.4208
south_dakota | 2014 | other | 0.0062 | 0.0062 | 0.0062 | 0.0062 | 0.0062 | 0.0062 | 0.0062 | 0.0062 | 0.0062
south_dakota | 2014 | refrigeration | 0.1162 | 0.1162 | 0.1162 | 0.1162 | 0.1162 | 0.1162 | 0.1162 | 0.1162 | 0.1162
tennessee | 2014 | foams | 0.0444 | 0.0444 | 0.0444 | 0.0444 | 0.0444 | 0.0444 | 0.0444 | 0.0444 | 0.0444
tennessee | 2014 | air_conditioning | 0.7574 | 0.7574 | 0.7574 | 0.7574 | 0.7574 | 0.7574 | 0.7574 | 0.7574 | 0.7574
tennessee | 2014 | annual_total | 3.4134 | 3.4134 | 3.4134 | 3.4134 | 3.4134 | 3.4134 | 3.4134 | 3.4134 | 3.4134
tennessee | 2014 | other | 0.05 | 0.05 | 0.05 | 0.05 | 0.05 | 0.05 | 0.05 | 0.05 | 0.05
tennessee | 2014 | aerosols | 0.2472 | 0.2472 | 0.2472 | 0.2472 | 0.2472 | 0.2472 | 0.2472 | 0.2472 | 0.2472
tennessee | 2014 | mobile_r/ac | 1.3725 | 1.3725 | 1.3725 | 1.3725 | 1.3725 | 1.3725 | 1.3725 | 1.3725 | 1.3725
tennessee | 2014 | refrigeration | 0.9419 | 0.9419 | 0.9419 | 0.9419 | 0.9419 | 0.9419 | 0.9419 | 0.9419 | 0.9419
texas | 2014 | aerosols | 1.0041 | 1.0041 | 1.0041 | 1.0041 | 1.0041 | 1.0041 | 1.0041 | 1.0041 | 1.0041
texas | 2014 | air_conditioning | 2.89 | 2.89 | 2.89 | 2.89 | 2.89 | 2.89 | 2.89 | 2.89 | 2.89
texas | 2014 | mobile_r/ac | 4.8606 | 4.8606 | 4.8606 | 4.8606 | 4.8606 | 4.8606 | 4.8606 | 4.8606 | 4.8606
texas | 2014 | foams | 0.1804 | 0.1804 | 0.1804 | 0.1804 | 0.1804 | 0.1804 | 0.1804 | 0.1804 | 0.1804
texas | 2014 | refrigeration | 3.8261 | 3.8261 | 3.8261 | 3.8261 | 3.8261 | 3.8261 | 3.8261 | 3.8261 | 3.8261
texas | 2014 | annual_total | 12.9643 | 12.9643 | 12.9643 | 12.9643 | 12.9643 | 12.9643 | 12.9643 | 12.9643 | 12.9643
texas | 2014 | other | 0.2031 | 0.2031 | 0.2031 | 0.2031 | 0.2031 | 0.2031 | 0.2031 | 0.2031 | 0.2031
utah | 2014 | air_conditioning | 0.2464 | 0.2464 | 0.2464 | 0.2464 | 0.2464 | 0.2464 | 0.2464 | 0.2464 | 0.2464
utah | 2014 | refrigeration | 0.4009 | 0.4009 | 0.4009 | 0.4009 | 0.4009 | 0.4009 | 0.4009 | 0.4009 | 0.4009
utah | 2014 | mobile_r/ac | 0.5317 | 0.5317 | 0.5317 | 0.5317 | 0.5317 | 0.5317 | 0.5317 | 0.5317 | 0.5317
utah | 2014 | other | 0.0213 | 0.0213 | 0.0213 | 0.0213 | 0.0213 | 0.0213 | 0.0213 | 0.0213 | 0.0213
utah | 2014 | aerosols | 0.1052 | 0.1052 | 0.1052 | 0.1052 | 0.1052 | 0.1052 | 0.1052 | 0.1052 | 0.1052
utah | 2014 | annual_total | 1.3244 | 1.3244 | 1.3244 | 1.3244 | 1.3244 | 1.3244 | 1.3244 | 1.3244 | 1.3244
utah | 2014 | foams | 0.0189 | 0.0189 | 0.0189 | 0.0189 | 0.0189 | 0.0189 | 0.0189 | 0.0189 | 0.0189
vermont | 2014 | other | 0.0052 | 0.0052 | 0.0052 | 0.0052 | 0.0052 | 0.0052 | 0.0052 | 0.0052 | 0.0052
vermont | 2014 | mobile_r/ac | 0.1377 | 0.1377 | 0.1377 | 0.1377 | 0.1377 | 0.1377 | 0.1377 | 0.1377 | 0.1377
vermont | 2014 | refrigeration | 0.0978 | 0.0978 | 0.0978 | 0.0978 | 0.0978 | 0.0978 | 0.0978 | 0.0978 | 0.0978
vermont | 2014 | air_conditioning | 0.0644 | 0.0644 | 0.0644 | 0.0644 | 0.0644 | 0.0644 | 0.0644 | 0.0644 | 0.0644
vermont | 2014 | foams | 0.0046 | 0.0046 | 0.0046 | 0.0046 | 0.0046 | 0.0046 | 0.0046 | 0.0046 | 0.0046
vermont | 2014 | annual_total | 0.3353 | 0.3353 | 0.3353 | 0.3353 | 0.3353 | 0.3353 | 0.3353 | 0.3353 | 0.3353
vermont | 2014 | aerosols | 0.0257 | 0.0257 | 0.0257 | 0.0257 | 0.0257 | 0.0257 | 0.0257 | 0.0257 | 0.0257
virginia | 2014 | mobile_r/ac | 1.6468 | 1.6468 | 1.6468 | 1.6468 | 1.6468 | 1.6468 | 1.6468 | 1.6468 | 1.6468
virginia | 2014 | air_conditioning | 0.9403 | 0.9403 | 0.9403 | 0.9403 | 0.9403 | 0.9403 | 0.9403 | 0.9403 | 0.9403
virginia | 2014 | refrigeration | 1.2236 | 1.2236 | 1.2236 | 1.2236 | 1.2236 | 1.2236 | 1.2236 | 1.2236 | 1.2236
virginia | 2014 | annual_total | 4.2546 | 4.2546 | 4.2546 | 4.2546 | 4.2546 | 4.2546 | 4.2546 | 4.2546 | 4.2546
virginia | 2014 | other | 0.065 | 0.065 | 0.065 | 0.065 | 0.065 | 0.065 | 0.065 | 0.065 | 0.065
virginia | 2014 | aerosols | 0.3211 | 0.3211 | 0.3211 | 0.3211 | 0.3211 | 0.3211 | 0.3211 | 0.3211 | 0.3211
virginia | 2014 | foams | 0.0577 | 0.0577 | 0.0577 | 0.0577 | 0.0577 | 0.0577 | 0.0577 | 0.0577 | 0.0577
washington | 2014 | refrigeration | 1.018 | 1.018 | 1.018 | 1.018 | 1.018 | 1.018 | 1.018 | 1.018 | 1.018
washington | 2014 | aerosols | 0.2671 | 0.2671 | 0.2671 | 0.2671 | 0.2671 | 0.2671 | 0.2671 | 0.2671 | 0.2671
washington | 2014 | other | 0.054 | 0.054 | 0.054 | 0.054 | 0.054 | 0.054 | 0.054 | 0.054 | 0.054
washington | 2014 | air_conditioning | 0.4953 | 0.4953 | 0.4953 | 0.4953 | 0.4953 | 0.4953 | 0.4953 | 0.4953 | 0.4953
washington | 2014 | foams | 0.048 | 0.048 | 0.048 | 0.048 | 0.048 | 0.048 | 0.048 | 0.048 | 0.048
washington | 2014 | annual_total | 3.0536 | 3.0536 | 3.0536 | 3.0536 | 3.0536 | 3.0536 | 3.0536 | 3.0536 | 3.0536
washington | 2014 | mobile_r/ac | 1.1711 | 1.1711 | 1.1711 | 1.1711 | 1.1711 | 1.1711 | 1.1711 | 1.1711 | 1.1711
washington_dc | 2014 | foams | 0.0035 | 0.0035 | 0.0035 | 0.0035 | 0.0035 | 0.0035 | 0.0035 | 0.0035 | 0.0035
washington_dc | 2014 | air_conditioning | 0.0716 | 0.0716 | 0.0716 | 0.0716 | 0.0716 | 0.0716 | 0.0716 | 0.0716 | 0.0716
washington_dc | 2014 | annual_total | 0.2584 | 0.2584 | 0.2584 | 0.2584 | 0.2584 | 0.2584 | 0.2584 | 0.2584 | 0.2584
washington_dc | 2014 | mobile_r/ac | 0.085 | 0.085 | 0.085 | 0.085 | 0.085 | 0.085 | 0.085 | 0.085 | 0.085
washington_dc | 2014 | aerosols | 0.0196 | 0.0196 | 0.0196 | 0.0196 | 0.0196 | 0.0196 | 0.0196 | 0.0196 | 0.0196
washington_dc | 2014 | other | 0.004 | 0.004 | 0.004 | 0.004 | 0.004 | 0.004 | 0.004 | 0.004 | 0.004
washington_dc | 2014 | refrigeration | 0.0747 | 0.0747 | 0.0747 | 0.0747 | 0.0747 | 0.0747 | 0.0747 | 0.0747 | 0.0747
west_virginia | 2014 | mobile_r/ac | 0.3491 | 0.3491 | 0.3491 | 0.3491 | 0.3491 | 0.3491 | 0.3491 | 0.3491 | 0.3491
west_virginia | 2014 | air_conditioning | 0.2256 | 0.2256 | 0.2256 | 0.2256 | 0.2256 | 0.2256 | 0.2256 | 0.2256 | 0.2256
west_virginia | 2014 | aerosols | 0.07 | 0.07 | 0.07 | 0.07 | 0.07 | 0.07 | 0.07 | 0.07 | 0.07
west_virginia | 2014 | annual_total | 0.9381 | 0.9381 | 0.9381 | 0.9381 | 0.9381 | 0.9381 | 0.9381 | 0.9381 | 0.9381
west_virginia | 2014 | other | 0.0142 | 0.0142 | 0.0142 | 0.0142 | 0.0142 | 0.0142 | 0.0142 | 0.0142 | 0.0142
west_virginia | 2014 | refrigeration | 0.2667 | 0.2667 | 0.2667 | 0.2667 | 0.2667 | 0.2667 | 0.2667 | 0.2667 | 0.2667
west_virginia | 2014 | foams | 0.0126 | 0.0126 | 0.0126 | 0.0126 | 0.0126 | 0.0126 | 0.0126 | 0.0126 | 0.0126
wisconsin | 2014 | foams | 0.0403 | 0.0403 | 0.0403 | 0.0403 | 0.0403 | 0.0403 | 0.0403 | 0.0403 | 0.0403
wisconsin | 2014 | refrigeration | 0.8552 | 0.8552 | 0.8552 | 0.8552 | 0.8552 | 0.8552 | 0.8552 | 0.8552 | 0.8552
wisconsin | 2014 | air_conditioning | 0.6549 | 0.6549 | 0.6549 | 0.6549 | 0.6549 | 0.6549 | 0.6549 | 0.6549 | 0.6549
wisconsin | 2014 | annual_total | 2.9476 | 2.9476 | 2.9476 | 2.9476 | 2.9476 | 2.9476 | 2.9476 | 2.9476 | 2.9476
wisconsin | 2014 | other | 0.0454 | 0.0454 | 0.0454 | 0.0454 | 0.0454 | 0.0454 | 0.0454 | 0.0454 | 0.0454
wisconsin | 2014 | aerosols | 0.2244 | 0.2244 | 0.2244 | 0.2244 | 0.2244 | 0.2244 | 0.2244 | 0.2244 | 0.2244
wisconsin | 2014 | mobile_r/ac | 1.1274 | 1.1274 | 1.1274 | 1.1274 | 1.1274 | 1.1274 | 1.1274 | 1.1274 | 1.1274
wyoming | 2014 | aerosols | 0.0202 | 0.0202 | 0.0202 | 0.0202 | 0.0202 | 0.0202 | 0.0202 | 0.0202 | 0.0202
wyoming | 2014 | mobile_r/ac | 0.1642 | 0.1642 | 0.1642 | 0.1642 | 0.1642 | 0.1642 | 0.1642 | 0.1642 | 0.1642
wyoming | 2014 | air_conditioning | 0.0551 | 0.0551 | 0.0551 | 0.0551 | 0.0551 | 0.0551 | 0.0551 | 0.0551 | 0.0551
wyoming | 2014 | foams | 0.0036 | 0.0036 | 0.0036 | 0.0036 | 0.0036 | 0.0036 | 0.0036 | 0.0036 | 0.0036
wyoming | 2014 | annual_total | 0.3242 | 0.3242 | 0.3242 | 0.3242 | 0.3242 | 0.3242 | 0.3242 | 0.3242 | 0.3242
wyoming | 2014 | refrigeration | 0.077 | 0.077 | 0.077 | 0.077 | 0.077 | 0.077 | 0.077 | 0.077 | 0.077
wyoming | 2014 | other | 0.0041 | 0.0041 | 0.0041 | 0.0041 | 0.0041 | 0.0041 | 0.0041 | 0.0041 | 0.0041
alabama | 2015 | annual_total | 2.827 | 2.827 | 2.827 | 2.827 | 2.827 | 2.827 | 2.827 | 2.827 | 2.827
alabama | 2015 | foams | 0.0454 | 0.0454 | 0.0454 | 0.0454 | 0.0454 | 0.0454 | 0.0454 | 0.0454 | 0.0454
alabama | 2015 | aerosols | 0.1782 | 0.1782 | 0.1782 | 0.1782 | 0.1782 | 0.1782 | 0.1782 | 0.1782 | 0.1782
alabama | 2015 | refrigeration | 0.7351 | 0.7351 | 0.7351 | 0.7351 | 0.7351 | 0.7351 | 0.7351 | 0.7351 | 0.7351
alabama | 2015 | other | 0.0359 | 0.0359 | 0.0359 | 0.0359 | 0.0359 | 0.0359 | 0.0359 | 0.0359 | 0.0359
alabama | 2015 | mobile_r/ac | 1.16 | 1.16 | 1.16 | 1.16 | 1.16 | 1.16 | 1.16 | 1.16 | 1.16
alabama | 2015 | air_conditioning | 0.6725 | 0.6725 | 0.6725 | 0.6725 | 0.6725 | 0.6725 | 0.6725 | 0.6725 | 0.6725
alaska | 2015 | annual_total | 0.3412 | 0.3412 | 0.3412 | 0.3412 | 0.3412 | 0.3412 | 0.3412 | 0.3412 | 0.3412
alaska | 2015 | other | 0.0056 | 0.0056 | 0.0056 | 0.0056 | 0.0056 | 0.0056 | 0.0056 | 0.0056 | 0.0056
alaska | 2015 | aerosols | 0.028 | 0.028 | 0.028 | 0.028 | 0.028 | 0.028 | 0.028 | 0.028 | 0.028
alaska | 2015 | mobile_r/ac | 0.1022 | 0.1022 | 0.1022 | 0.1022 | 0.1022 | 0.1022 | 0.1022 | 0.1022 | 0.1022
alaska | 2015 | foams | 0.0071 | 0.0071 | 0.0071 | 0.0071 | 0.0071 | 0.0071 | 0.0071 | 0.0071 | 0.0071
alaska | 2015 | air_conditioning | 0.0828 | 0.0828 | 0.0828 | 0.0828 | 0.0828 | 0.0828 | 0.0828 | 0.0828 | 0.0828
alaska | 2015 | refrigeration | 0.1155 | 0.1155 | 0.1155 | 0.1155 | 0.1155 | 0.1155 | 0.1155 | 0.1155 | 0.1155
arizona | 2015 | mobile_r/ac | 1.1932 | 1.1932 | 1.1932 | 1.1932 | 1.1932 | 1.1932 | 1.1932 | 1.1932 | 1.1932
arizona | 2015 | refrigeration | 1.1815 | 1.1815 | 1.1815 | 1.1815 | 1.1815 | 1.1815 | 1.1815 | 1.1815 | 1.1815
arizona | 2015 | foams | 0.073 | 0.073 | 0.073 | 0.073 | 0.073 | 0.073 | 0.073 | 0.073 | 0.073
arizona | 2015 | aerosols | 0.2865 | 0.2865 | 0.2865 | 0.2865 | 0.2865 | 0.2865 | 0.2865 | 0.2865 | 0.2865
arizona | 2015 | air_conditioning | 0.8114 | 0.8114 | 0.8114 | 0.8114 | 0.8114 | 0.8114 | 0.8114 | 0.8114 | 0.8114
arizona | 2015 | annual_total | 3.6032 | 3.6032 | 3.6032 | 3.6032 | 3.6032 | 3.6032 | 3.6032 | 3.6032 | 3.6032
arizona | 2015 | other | 0.0577 | 0.0577 | 0.0577 | 0.0577 | 0.0577 | 0.0577 | 0.0577 | 0.0577 | 0.0577
arkansas | 2015 | other | 0.0228 | 0.0228 | 0.0228 | 0.0228 | 0.0228 | 0.0228 | 0.0228 | 0.0228 | 0.0228
arkansas | 2015 | annual_total | 1.6575 | 1.6575 | 1.6575 | 1.6575 | 1.6575 | 1.6575 | 1.6575 | 1.6575 | 1.6575
arkansas | 2015 | refrigeration | 0.468 | 0.468 | 0.468 | 0.468 | 0.468 | 0.468 | 0.468 | 0.468 | 0.468
arkansas | 2015 | aerosols | 0.1135 | 0.1135 | 0.1135 | 0.1135 | 0.1135 | 0.1135 | 0.1135 | 0.1135 | 0.1135
arkansas | 2015 | foams | 0.0289 | 0.0289 | 0.0289 | 0.0289 | 0.0289 | 0.0289 | 0.0289 | 0.0289 | 0.0289
arkansas | 2015 | air_conditioning | 0.4162 | 0.4162 | 0.4162 | 0.4162 | 0.4162 | 0.4162 | 0.4162 | 0.4162 | 0.4162
arkansas | 2015 | mobile_r/ac | 0.6081 | 0.6081 | 0.6081 | 0.6081 | 0.6081 | 0.6081 | 0.6081 | 0.6081 | 0.6081
california | 2015 | annual_total | 18.2877 | 18.2877 | 18.2877 | 18.2877 | 18.2877 | 18.2877 | 18.2877 | 18.2877 | 18.2877
california | 2015 | foams | 0.3906 | 0.3906 | 0.3906 | 0.3906 | 0.3906 | 0.3906 | 0.3906 | 0.3906 | 0.3906
california | 2015 | refrigeration | 6.3247 | 6.3247 | 6.3247 | 6.3247 | 6.3247 | 6.3247 | 6.3247 | 6.3247 | 6.3247
california | 2015 | air_conditioning | 4.1202 | 4.1202 | 4.1202 | 4.1202 | 4.1202 | 4.1202 | 4.1202 | 4.1202 | 4.1202
california | 2015 | mobile_r/ac | 5.61 | 5.61 | 5.61 | 5.61 | 5.61 | 5.61 | 5.61 | 5.61 | 5.61
california | 2015 | other | 0.3086 | 0.3086 | 0.3086 | 0.3086 | 0.3086 | 0.3086 | 0.3086 | 0.3086 | 0.3086
california | 2015 | aerosols | 1.5336 | 1.5336 | 1.5336 | 1.5336 | 1.5336 | 1.5336 | 1.5336 | 1.5336 | 1.5336
colorado | 2015 | refrigeration | 0.796 | 0.796 | 0.796 | 0.796 | 0.796 | 0.796 | 0.796 | 0.796 | 0.796
colorado | 2015 | air_conditioning | 0.5902 | 0.5902 | 0.5902 | 0.5902 | 0.5902 | 0.5902 | 0.5902 | 0.5902 | 0.5902
colorado | 2015 | other | 0.0388 | 0.0388 | 0.0388 | 0.0388 | 0.0388 | 0.0388 | 0.0388 | 0.0388 | 0.0388
colorado | 2015 | mobile_r/ac | 0.8993 | 0.8993 | 0.8993 | 0.8993 | 0.8993 | 0.8993 | 0.8993 | 0.8993 | 0.8993
colorado | 2015 | foams | 0.0492 | 0.0492 | 0.0492 | 0.0492 | 0.0492 | 0.0492 | 0.0492 | 0.0492 | 0.0492
colorado | 2015 | annual_total | 2.5664 | 2.5664 | 2.5664 | 2.5664 | 2.5664 | 2.5664 | 2.5664 | 2.5664 | 2.5664
colorado | 2015 | aerosols | 0.193 | 0.193 | 0.193 | 0.193 | 0.193 | 0.193 | 0.193 | 0.193 | 0.193
connecticut | 2015 | aerosols | 0.139 | 0.139 | 0.139 | 0.139 | 0.139 | 0.139 | 0.139 | 0.139 | 0.139
connecticut | 2015 | mobile_r/ac | 0.5965 | 0.5965 | 0.5965 | 0.5965 | 0.5965 | 0.5965 | 0.5965 | 0.5965 | 0.5965
connecticut | 2015 | other | 0.028 | 0.028 | 0.028 | 0.028 | 0.028 | 0.028 | 0.028 | 0.028 | 0.028
connecticut | 2015 | air_conditioning | 0.3786 | 0.3786 | 0.3786 | 0.3786 | 0.3786 | 0.3786 | 0.3786 | 0.3786 | 0.3786
connecticut | 2015 | foams | 0.0354 | 0.0354 | 0.0354 | 0.0354 | 0.0354 | 0.0354 | 0.0354 | 0.0354 | 0.0354
connecticut | 2015 | annual_total | 1.7505 | 1.7505 | 1.7505 | 1.7505 | 1.7505 | 1.7505 | 1.7505 | 1.7505 | 1.7505
connecticut | 2015 | refrigeration | 0.5731 | 0.5731 | 0.5731 | 0.5731 | 0.5731 | 0.5731 | 0.5731 | 0.5731 | 0.5731
delaware | 2015 | air_conditioning | 0.1301 | 0.1301 | 0.1301 | 0.1301 | 0.1301 | 0.1301 | 0.1301 | 0.1301 | 0.1301
delaware | 2015 | foams | 0.009 | 0.009 | 0.009 | 0.009 | 0.009 | 0.009 | 0.009 | 0.009 | 0.009
delaware | 2015 | mobile_r/ac | 0.1737 | 0.1737 | 0.1737 | 0.1737 | 0.1737 | 0.1737 | 0.1737 | 0.1737 | 0.1737
delaware | 2015 | annual_total | 0.5016 | 0.5016 | 0.5016 | 0.5016 | 0.5016 | 0.5016 | 0.5016 | 0.5016 | 0.5016
delaware | 2015 | other | 0.0071 | 0.0071 | 0.0071 | 0.0071 | 0.0071 | 0.0071 | 0.0071 | 0.0071 | 0.0071
delaware | 2015 | aerosols | 0.0354 | 0.0354 | 0.0354 | 0.0354 | 0.0354 | 0.0354 | 0.0354 | 0.0354 | 0.0354
delaware | 2015 | refrigeration | 0.1462 | 0.1462 | 0.1462 | 0.1462 | 0.1462 | 0.1462 | 0.1462 | 0.1462 | 0.1462
florida | 2015 | mobile_r/ac | 3.7469 | 3.7469 | 3.7469 | 3.7469 | 3.7469 | 3.7469 | 3.7469 | 3.7469 | 3.7469
florida | 2015 | other | 0.1631 | 0.1631 | 0.1631 | 0.1631 | 0.1631 | 0.1631 | 0.1631 | 0.1631 | 0.1631
florida | 2015 | annual_total | 11.1658 | 11.1658 | 11.1658 | 11.1658 | 11.1658 | 11.1658 | 11.1658 | 11.1658 | 11.1658
florida | 2015 | air_conditioning | 2.8964 | 2.8964 | 2.8964 | 2.8964 | 2.8964 | 2.8964 | 2.8964 | 2.8964 | 2.8964
florida | 2015 | aerosols | 0.8105 | 0.8105 | 0.8105 | 0.8105 | 0.8105 | 0.8105 | 0.8105 | 0.8105 | 0.8105
florida | 2015 | foams | 0.2064 | 0.2064 | 0.2064 | 0.2064 | 0.2064 | 0.2064 | 0.2064 | 0.2064 | 0.2064
florida | 2015 | refrigeration | 3.3424 | 3.3424 | 3.3424 | 3.3424 | 3.3424 | 3.3424 | 3.3424 | 3.3424 | 3.3424
georgia | 2015 | air_conditioning | 1.3501 | 1.3501 | 1.3501 | 1.3501 | 1.3501 | 1.3501 | 1.3501 | 1.3501 | 1.3501
georgia | 2015 | refrigeration | 1.6127 | 1.6127 | 1.6127 | 1.6127 | 1.6127 | 1.6127 | 1.6127 | 1.6127 | 1.6127
georgia | 2015 | other | 0.0787 | 0.0787 | 0.0787 | 0.0787 | 0.0787 | 0.0787 | 0.0787 | 0.0787 | 0.0787
georgia | 2015 | foams | 0.0996 | 0.0996 | 0.0996 | 0.0996 | 0.0996 | 0.0996 | 0.0996 | 0.0996 | 0.0996
georgia | 2015 | aerosols | 0.391 | 0.391 | 0.391 | 0.391 | 0.391 | 0.391 | 0.391 | 0.391 | 0.391
georgia | 2015 | mobile_r/ac | 2.0246 | 2.0246 | 2.0246 | 2.0246 | 2.0246 | 2.0246 | 2.0246 | 2.0246 | 2.0246
georgia | 2015 | annual_total | 5.5567 | 5.5567 | 5.5567 | 5.5567 | 5.5567 | 5.5567 | 5.5567 | 5.5567 | 5.5567
hawaii | 2015 | refrigeration | 0.2185 | 0.2185 | 0.2185 | 0.2185 | 0.2185 | 0.2185 | 0.2185 | 0.2185 | 0.2185
hawaii | 2015 | other | 0.0107 | 0.0107 | 0.0107 | 0.0107 | 0.0107 | 0.0107 | 0.0107 | 0.0107 | 0.0107
hawaii | 2015 | annual_total | 0.6521 | 0.6521 | 0.6521 | 0.6521 | 0.6521 | 0.6521 | 0.6521 | 0.6521 | 0.6521
hawaii | 2015 | aerosols | 0.053 | 0.053 | 0.053 | 0.053 | 0.053 | 0.053 | 0.053 | 0.053 | 0.053
hawaii | 2015 | mobile_r/ac | 0.2076 | 0.2076 | 0.2076 | 0.2076 | 0.2076 | 0.2076 | 0.2076 | 0.2076 | 0.2076
hawaii | 2015 | air_conditioning | 0.149 | 0.149 | 0.149 | 0.149 | 0.149 | 0.149 | 0.149 | 0.149 | 0.149
hawaii | 2015 | foams | 0.0135 | 0.0135 | 0.0135 | 0.0135 | 0.0135 | 0.0135 | 0.0135 | 0.0135 | 0.0135
idaho | 2015 | refrigeration | 0.2569 | 0.2569 | 0.2569 | 0.2569 | 0.2569 | 0.2569 | 0.2569 | 0.2569 | 0.2569
idaho | 2015 | mobile_r/ac | 0.2945 | 0.2945 | 0.2945 | 0.2945 | 0.2945 | 0.2945 | 0.2945 | 0.2945 | 0.2945
idaho | 2015 | air_conditioning | 0.1843 | 0.1843 | 0.1843 | 0.1843 | 0.1843 | 0.1843 | 0.1843 | 0.1843 | 0.1843
idaho | 2015 | aerosols | 0.0623 | 0.0623 | 0.0623 | 0.0623 | 0.0623 | 0.0623 | 0.0623 | 0.0623 | 0.0623
idaho | 2015 | other | 0.0125 | 0.0125 | 0.0125 | 0.0125 | 0.0125 | 0.0125 | 0.0125 | 0.0125 | 0.0125
idaho | 2015 | annual_total | 0.8265 | 0.8265 | 0.8265 | 0.8265 | 0.8265 | 0.8265 | 0.8265 | 0.8265 | 0.8265
idaho | 2015 | foams | 0.0159 | 0.0159 | 0.0159 | 0.0159 | 0.0159 | 0.0159 | 0.0159 | 0.0159 | 0.0159
illinois | 2015 | annual_total | 6.5093 | 6.5093 | 6.5093 | 6.5093 | 6.5093 | 6.5093 | 6.5093 | 6.5093 | 6.5093
illinois | 2015 | mobile_r/ac | 2.0898 | 2.0898 | 2.0898 | 2.0898 | 2.0898 | 2.0898 | 2.0898 | 2.0898 | 2.0898
illinois | 2015 | other | 0.1007 | 0.1007 | 0.1007 | 0.1007 | 0.1007 | 0.1007 | 0.1007 | 0.1007 | 0.1007
illinois | 2015 | aerosols | 0.5006 | 0.5006 | 0.5006 | 0.5006 | 0.5006 | 0.5006 | 0.5006 | 0.5006 | 0.5006
illinois | 2015 | refrigeration | 2.0645 | 2.0645 | 2.0645 | 2.0645 | 2.0645 | 2.0645 | 2.0645 | 2.0645 | 2.0645
illinois | 2015 | foams | 0.1275 | 0.1275 | 0.1275 | 0.1275 | 0.1275 | 0.1275 | 0.1275 | 0.1275 | 0.1275
illinois | 2015 | air_conditioning | 1.6261 | 1.6261 | 1.6261 | 1.6261 | 1.6261 | 1.6261 | 1.6261 | 1.6261 | 1.6261
indiana | 2015 | annual_total | 3.6409 | 3.6409 | 3.6409 | 3.6409 | 3.6409 | 3.6409 | 3.6409 | 3.6409 | 3.6409
indiana | 2015 | air_conditioning | 0.8418 | 0.8418 | 0.8418 | 0.8418 | 0.8418 | 0.8418 | 0.8418 | 0.8418 | 0.8418
indiana | 2015 | mobile_r/ac | 1.409 | 1.409 | 1.409 | 1.409 | 1.409 | 1.409 | 1.409 | 1.409 | 1.409
indiana | 2015 | aerosols | 0.2491 | 0.2491 | 0.2491 | 0.2491 | 0.2491 | 0.2491 | 0.2491 | 0.2491 | 0.2491
indiana | 2015 | other | 0.0501 | 0.0501 | 0.0501 | 0.0501 | 0.0501 | 0.0501 | 0.0501 | 0.0501 | 0.0501
indiana | 2015 | refrigeration | 1.0274 | 1.0274 | 1.0274 | 1.0274 | 1.0274 | 1.0274 | 1.0274 | 1.0274 | 1.0274
indiana | 2015 | foams | 0.0635 | 0.0635 | 0.0635 | 0.0635 | 0.0635 | 0.0635 | 0.0635 | 0.0635 | 0.0635
iowa | 2015 | annual_total | 1.6301 | 1.6301 | 1.6301 | 1.6301 | 1.6301 | 1.6301 | 1.6301 | 1.6301 | 1.6301
iowa | 2015 | mobile_r/ac | 0.5856 | 0.5856 | 0.5856 | 0.5856 | 0.5856 | 0.5856 | 0.5856 | 0.5856 | 0.5856
iowa | 2015 | other | 0.0233 | 0.0233 | 0.0233 | 0.0233 | 0.0233 | 0.0233 | 0.0233 | 0.0233 | 0.0233
iowa | 2015 | aerosols | 0.1157 | 0.1157 | 0.1157 | 0.1157 | 0.1157 | 0.1157 | 0.1157 | 0.1157 | 0.1157
iowa | 2015 | air_conditioning | 0.399 | 0.399 | 0.399 | 0.399 | 0.399 | 0.399 | 0.399 | 0.399 | 0.399
iowa | 2015 | refrigeration | 0.4771 | 0.4771 | 0.4771 | 0.4771 | 0.4771 | 0.4771 | 0.4771 | 0.4771 | 0.4771
iowa | 2015 | foams | 0.0295 | 0.0295 | 0.0295 | 0.0295 | 0.0295 | 0.0295 | 0.0295 | 0.0295 | 0.0295
kansas | 2015 | refrigeration | 0.4497 | 0.4497 | 0.4497 | 0.4497 | 0.4497 | 0.4497 | 0.4497 | 0.4497 | 0.4497
kansas | 2015 | foams | 0.0278 | 0.0278 | 0.0278 | 0.0278 | 0.0278 | 0.0278 | 0.0278 | 0.0278 | 0.0278
kansas | 2015 | annual_total | 1.5406 | 1.5406 | 1.5406 | 1.5406 | 1.5406 | 1.5406 | 1.5406 | 1.5406 | 1.5406
kansas | 2015 | other | 0.0219 | 0.0219 | 0.0219 | 0.0219 | 0.0219 | 0.0219 | 0.0219 | 0.0219 | 0.0219
kansas | 2015 | aerosols | 0.109 | 0.109 | 0.109 | 0.109 | 0.109 | 0.109 | 0.109 | 0.109 | 0.109
kansas | 2015 | air_conditioning | 0.37 | 0.37 | 0.37 | 0.37 | 0.37 | 0.37 | 0.37 | 0.37 | 0.37
kansas | 2015 | mobile_r/ac | 0.5621 | 0.5621 | 0.5621 | 0.5621 | 0.5621 | 0.5621 | 0.5621 | 0.5621 | 0.5621
kentucky | 2015 | aerosols | 0.1663 | 0.1663 | 0.1663 | 0.1663 | 0.1663 | 0.1663 | 0.1663 | 0.1663 | 0.1663
kentucky | 2015 | other | 0.0335 | 0.0335 | 0.0335 | 0.0335 | 0.0335 | 0.0335 | 0.0335 | 0.0335 | 0.0335
kentucky | 2015 | foams | 0.0424 | 0.0424 | 0.0424 | 0.0424 | 0.0424 | 0.0424 | 0.0424 | 0.0424 | 0.0424
kentucky | 2015 | annual_total | 2.4372 | 2.4372 | 2.4372 | 2.4372 | 2.4372 | 2.4372 | 2.4372 | 2.4372 | 2.4372
kentucky | 2015 | refrigeration | 0.6859 | 0.6859 | 0.6859 | 0.6859 | 0.6859 | 0.6859 | 0.6859 | 0.6859 | 0.6859
kentucky | 2015 | mobile_r/ac | 0.9027 | 0.9027 | 0.9027 | 0.9027 | 0.9027 | 0.9027 | 0.9027 | 0.9027 | 0.9027
kentucky | 2015 | air_conditioning | 0.6064 | 0.6064 | 0.6064 | 0.6064 | 0.6064 | 0.6064 | 0.6064 | 0.6064 | 0.6064
louisiana | 2015 | foams | 0.0455 | 0.0455 | 0.0455 | 0.0455 | 0.0455 | 0.0455 | 0.0455 | 0.0455 | 0.0455
louisiana | 2015 | annual_total | 2.5158 | 2.5158 | 2.5158 | 2.5158 | 2.5158 | 2.5158 | 2.5158 | 2.5158 | 2.5158
louisiana | 2015 | aerosols | 0.1786 | 0.1786 | 0.1786 | 0.1786 | 0.1786 | 0.1786 | 0.1786 | 0.1786 | 0.1786
louisiana | 2015 | other | 0.0359 | 0.0359 | 0.0359 | 0.0359 | 0.0359 | 0.0359 | 0.0359 | 0.0359 | 0.0359
louisiana | 2015 | refrigeration | 0.7367 | 0.7367 | 0.7367 | 0.7367 | 0.7367 | 0.7367 | 0.7367 | 0.7367 | 0.7367
louisiana | 2015 | mobile_r/ac | 0.8818 | 0.8818 | 0.8818 | 0.8818 | 0.8818 | 0.8818 | 0.8818 | 0.8818 | 0.8818
louisiana | 2015 | air_conditioning | 0.6372 | 0.6372 | 0.6372 | 0.6372 | 0.6372 | 0.6372 | 0.6372 | 0.6372 | 0.6372
maine | 2015 | mobile_r/ac | 0.267 | 0.267 | 0.267 | 0.267 | 0.267 | 0.267 | 0.267 | 0.267 | 0.267
maine | 2015 | refrigeration | 0.2189 | 0.2189 | 0.2189 | 0.2189 | 0.2189 | 0.2189 | 0.2189 | 0.2189 | 0.2189
maine | 2015 | air_conditioning | 0.1625 | 0.1625 | 0.1625 | 0.1625 | 0.1625 | 0.1625 | 0.1625 | 0.1625 | 0.1625
maine | 2015 | aerosols | 0.0531 | 0.0531 | 0.0531 | 0.0531 | 0.0531 | 0.0531 | 0.0531 | 0.0531 | 0.0531
maine | 2015 | foams | 0.0135 | 0.0135 | 0.0135 | 0.0135 | 0.0135 | 0.0135 | 0.0135 | 0.0135 | 0.0135
maine | 2015 | annual_total | 0.7257 | 0.7257 | 0.7257 | 0.7257 | 0.7257 | 0.7257 | 0.7257 | 0.7257 | 0.7257
maine | 2015 | other | 0.0107 | 0.0107 | 0.0107 | 0.0107 | 0.0107 | 0.0107 | 0.0107 | 0.0107 | 0.0107
maryland | 2015 | annual_total | 3.2106 | 3.2106 | 3.2106 | 3.2106 | 3.2106 | 3.2106 | 3.2106 | 3.2106 | 3.2106
maryland | 2015 | foams | 0.0604 | 0.0604 | 0.0604 | 0.0604 | 0.0604 | 0.0604 | 0.0604 | 0.0604 | 0.0604
maryland | 2015 | other | 0.0478 | 0.0478 | 0.0478 | 0.0478 | 0.0478 | 0.0478 | 0.0478 | 0.0478 | 0.0478
maryland | 2015 | air_conditioning | 0.7976 | 0.7976 | 0.7976 | 0.7976 | 0.7976 | 0.7976 | 0.7976 | 0.7976 | 0.7976
maryland | 2015 | refrigeration | 0.9786 | 0.9786 | 0.9786 | 0.9786 | 0.9786 | 0.9786 | 0.9786 | 0.9786 | 0.9786
maryland | 2015 | mobile_r/ac | 1.0889 | 1.0889 | 1.0889 | 1.0889 | 1.0889 | 1.0889 | 1.0889 | 1.0889 | 1.0889
maryland | 2015 | aerosols | 0.2373 | 0.2373 | 0.2373 | 0.2373 | 0.2373 | 0.2373 | 0.2373 | 0.2373 | 0.2373
massachusetts | 2015 | annual_total | 3.231 | 3.231 | 3.231 | 3.231 | 3.231 | 3.231 | 3.231 | 3.231 | 3.231
massachusetts | 2015 | mobile_r/ac | 1.0788 | 1.0788 | 1.0788 | 1.0788 | 1.0788 | 1.0788 | 1.0788 | 1.0788 | 1.0788
massachusetts | 2015 | foams | 0.0658 | 0.0658 | 0.0658 | 0.0658 | 0.0658 | 0.0658 | 0.0658 | 0.0658 | 0.0658
massachusetts | 2015 | aerosols | 0.2583 | 0.2583 | 0.2583 | 0.2583 | 0.2583 | 0.2583 | 0.2583 | 0.2583 | 0.2583
massachusetts | 2015 | air_conditioning | 0.7108 | 0.7108 | 0.7108 | 0.7108 | 0.7108 | 0.7108 | 0.7108 | 0.7108 | 0.7108
massachusetts | 2015 | refrigeration | 1.0654 | 1.0654 | 1.0654 | 1.0654 | 1.0654 | 1.0654 | 1.0654 | 1.0654 | 1.0654
massachusetts | 2015 | other | 0.052 | 0.052 | 0.052 | 0.052 | 0.052 | 0.052 | 0.052 | 0.052 | 0.052
michigan | 2015 | air_conditioning | 1.3564 | 1.3564 | 1.3564 | 1.3564 | 1.3564 | 1.3564 | 1.3564 | 1.3564 | 1.3564
michigan | 2015 | refrigeration | 1.6708 | 1.6708 | 1.6708 | 1.6708 | 1.6708 | 1.6708 | 1.6708 | 1.6708 | 1.6708
michigan | 2015 | other | 0.0815 | 0.0815 | 0.0815 | 0.0815 | 0.0815 | 0.0815 | 0.0815 | 0.0815 | 0.0815
michigan | 2015 | aerosols | 0.4051 | 0.4051 | 0.4051 | 0.4051 | 0.4051 | 0.4051 | 0.4051 | 0.4051 | 0.4051
michigan | 2015 | annual_total | 5.5071 | 5.5071 | 5.5071 | 5.5071 | 5.5071 | 5.5071 | 5.5071 | 5.5071 | 5.5071
michigan | 2015 | mobile_r/ac | 1.89 | 1.89 | 1.89 | 1.89 | 1.89 | 1.89 | 1.89 | 1.89 | 1.89
michigan | 2015 | foams | 0.1032 | 0.1032 | 0.1032 | 0.1032 | 0.1032 | 0.1032 | 0.1032 | 0.1032 | 0.1032
minnesota | 2015 | aerosols | 0.2167 | 0.2167 | 0.2167 | 0.2167 | 0.2167 | 0.2167 | 0.2167 | 0.2167 | 0.2167
minnesota | 2015 | other | 0.0436 | 0.0436 | 0.0436 | 0.0436 | 0.0436 | 0.0436 | 0.0436 | 0.0436 | 0.0436
minnesota | 2015 | refrigeration | 0.8935 | 0.8935 | 0.8935 | 0.8935 | 0.8935 | 0.8935 | 0.8935 | 0.8935 | 0.8935
minnesota | 2015 | air_conditioning | 0.7192 | 0.7192 | 0.7192 | 0.7192 | 0.7192 | 0.7192 | 0.7192 | 0.7192 | 0.7192
minnesota | 2015 | annual_total | 3.0032 | 3.0032 | 3.0032 | 3.0032 | 3.0032 | 3.0032 | 3.0032 | 3.0032 | 3.0032
minnesota | 2015 | foams | 0.0552 | 0.0552 | 0.0552 | 0.0552 | 0.0552 | 0.0552 | 0.0552 | 0.0552 | 0.0552
minnesota | 2015 | mobile_r/ac | 1.075 | 1.075 | 1.075 | 1.075 | 1.075 | 1.075 | 1.075 | 1.075 | 1.075
mississippi | 2015 | mobile_r/ac | 0.7011 | 0.7011 | 0.7011 | 0.7011 | 0.7011 | 0.7011 | 0.7011 | 0.7011 | 0.7011
mississippi | 2015 | annual_total | 1.7547 | 1.7547 | 1.7547 | 1.7547 | 1.7547 | 1.7547 | 1.7547 | 1.7547 | 1.7547
mississippi | 2015 | air_conditioning | 0.4106 | 0.4106 | 0.4106 | 0.4106 | 0.4106 | 0.4106 | 0.4106 | 0.4106 | 0.4106
mississippi | 2015 | foams | 0.0293 | 0.0293 | 0.0293 | 0.0293 | 0.0293 | 0.0293 | 0.0293 | 0.0293 | 0.0293
mississippi | 2015 | other | 0.0232 | 0.0232 | 0.0232 | 0.0232 | 0.0232 | 0.0232 | 0.0232 | 0.0232 | 0.0232
mississippi | 2015 | refrigeration | 0.4752 | 0.4752 | 0.4752 | 0.4752 | 0.4752 | 0.4752 | 0.4752 | 0.4752 | 0.4752
mississippi | 2015 | aerosols | 0.1152 | 0.1152 | 0.1152 | 0.1152 | 0.1152 | 0.1152 | 0.1152 | 0.1152 | 0.1152
missouri | 2015 | annual_total | 3.2576 | 3.2576 | 3.2576 | 3.2576 | 3.2576 | 3.2576 | 3.2576 | 3.2576 | 3.2576
missouri | 2015 | mobile_r/ac | 1.1623 | 1.1623 | 1.1623 | 1.1623 | 1.1623 | 1.1623 | 1.1623 | 1.1623 | 1.1623
missouri | 2015 | foams | 0.0591 | 0.0591 | 0.0591 | 0.0591 | 0.0591 | 0.0591 | 0.0591 | 0.0591 | 0.0591
missouri | 2015 | refrigeration | 0.9568 | 0.9568 | 0.9568 | 0.9568 | 0.9568 | 0.9568 | 0.9568 | 0.9568 | 0.9568
missouri | 2015 | air_conditioning | 0.8008 | 0.8008 | 0.8008 | 0.8008 | 0.8008 | 0.8008 | 0.8008 | 0.8008 | 0.8008
missouri | 2015 | other | 0.0467 | 0.0467 | 0.0467 | 0.0467 | 0.0467 | 0.0467 | 0.0467 | 0.0467 | 0.0467
missouri | 2015 | aerosols | 0.232 | 0.232 | 0.232 | 0.232 | 0.232 | 0.232 | 0.232 | 0.232 | 0.232
montana | 2015 | mobile_r/ac | 0.2119 | 0.2119 | 0.2119 | 0.2119 | 0.2119 | 0.2119 | 0.2119 | 0.2119 | 0.2119
montana | 2015 | aerosols | 0.0382 | 0.0382 | 0.0382 | 0.0382 | 0.0382 | 0.0382 | 0.0382 | 0.0382 | 0.0382
montana | 2015 | annual_total | 0.5473 | 0.5473 | 0.5473 | 0.5473 | 0.5473 | 0.5473 | 0.5473 | 0.5473 | 0.5473
montana | 2015 | refrigeration | 0.1576 | 0.1576 | 0.1576 | 0.1576 | 0.1576 | 0.1576 | 0.1576 | 0.1576 | 0.1576
montana | 2015 | air_conditioning | 0.1222 | 0.1222 | 0.1222 | 0.1222 | 0.1222 | 0.1222 | 0.1222 | 0.1222 | 0.1222
montana | 2015 | foams | 0.0097 | 0.0097 | 0.0097 | 0.0097 | 0.0097 | 0.0097 | 0.0097 | 0.0097 | 0.0097
montana | 2015 | other | 0.0077 | 0.0077 | 0.0077 | 0.0077 | 0.0077 | 0.0077 | 0.0077 | 0.0077 | 0.0077
nebraska | 2015 | air_conditioning | 0.2376 | 0.2376 | 0.2376 | 0.2376 | 0.2376 | 0.2376 | 0.2376 | 0.2376 | 0.2376
nebraska | 2015 | aerosols | 0.0684 | 0.0684 | 0.0684 | 0.0684 | 0.0684 | 0.0684 | 0.0684 | 0.0684 | 0.0684
nebraska | 2015 | other | 0.0138 | 0.0138 | 0.0138 | 0.0138 | 0.0138 | 0.0138 | 0.0138 | 0.0138 | 0.0138
nebraska | 2015 | foams | 0.0174 | 0.0174 | 0.0174 | 0.0174 | 0.0174 | 0.0174 | 0.0174 | 0.0174 | 0.0174
nebraska | 2015 | refrigeration | 0.2819 | 0.2819 | 0.2819 | 0.2819 | 0.2819 | 0.2819 | 0.2819 | 0.2819 | 0.2819
nebraska | 2015 | mobile_r/ac | 0.3541 | 0.3541 | 0.3541 | 0.3541 | 0.3541 | 0.3541 | 0.3541 | 0.3541 | 0.3541
nebraska | 2015 | annual_total | 0.9732 | 0.9732 | 0.9732 | 0.9732 | 0.9732 | 0.9732 | 0.9732 | 0.9732 | 0.9732
nevada | 2015 | annual_total | 1.4811 | 1.4811 | 1.4811 | 1.4811 | 1.4811 | 1.4811 | 1.4811 | 1.4811 | 1.4811
nevada | 2015 | other | 0.0235 | 0.0235 | 0.0235 | 0.0235 | 0.0235 | 0.0235 | 0.0235 | 0.0235 | 0.0235
nevada | 2015 | air_conditioning | 0.3337 | 0.3337 | 0.3337 | 0.3337 | 0.3337 | 0.3337 | 0.3337 | 0.3337 | 0.3337
nevada | 2015 | aerosols | 0.1169 | 0.1169 | 0.1169 | 0.1169 | 0.1169 | 0.1169 | 0.1169 | 0.1169 | 0.1169
nevada | 2015 | mobile_r/ac | 0.4952 | 0.4952 | 0.4952 | 0.4952 | 0.4952 | 0.4952 | 0.4952 | 0.4952 | 0.4952
nevada | 2015 | foams | 0.0298 | 0.0298 | 0.0298 | 0.0298 | 0.0298 | 0.0298 | 0.0298 | 0.0298 | 0.0298
nevada | 2015 | refrigeration | 0.4821 | 0.4821 | 0.4821 | 0.4821 | 0.4821 | 0.4821 | 0.4821 | 0.4821 | 0.4821
new_hampshire | 2015 | annual_total | 0.7174 | 0.7174 | 0.7174 | 0.7174 | 0.7174 | 0.7174 | 0.7174 | 0.7174 | 0.7174
new_hampshire | 2015 | aerosols | 0.0557 | 0.0557 | 0.0557 | 0.0557 | 0.0557 | 0.0557 | 0.0557 | 0.0557 | 0.0557
new_hampshire | 2015 | refrigeration | 0.2296 | 0.2296 | 0.2296 | 0.2296 | 0.2296 | 0.2296 | 0.2296 | 0.2296 | 0.2296
new_hampshire | 2015 | foams | 0.0142 | 0.0142 | 0.0142 | 0.0142 | 0.0142 | 0.0142 | 0.0142 | 0.0142 | 0.0142
new_hampshire | 2015 | mobile_r/ac | 0.2523 | 0.2523 | 0.2523 | 0.2523 | 0.2523 | 0.2523 | 0.2523 | 0.2523 | 0.2523
new_hampshire | 2015 | other | 0.0112 | 0.0112 | 0.0112 | 0.0112 | 0.0112 | 0.0112 | 0.0112 | 0.0112 | 0.0112
new_hampshire | 2015 | air_conditioning | 0.1543 | 0.1543 | 0.1543 | 0.1543 | 0.1543 | 0.1543 | 0.1543 | 0.1543 | 0.1543
new_jersey | 2015 | refrigeration | 1.459 | 1.459 | 1.459 | 1.459 | 1.459 | 1.459 | 1.459 | 1.459 | 1.459
new_jersey | 2015 | other | 0.0712 | 0.0712 | 0.0712 | 0.0712 | 0.0712 | 0.0712 | 0.0712 | 0.0712 | 0.0712
new_jersey | 2015 | air_conditioning | 0.9368 | 0.9368 | 0.9368 | 0.9368 | 0.9368 | 0.9368 | 0.9368 | 0.9368 | 0.9368
new_jersey | 2015 | mobile_r/ac | 1.4419 | 1.4419 | 1.4419 | 1.4419 | 1.4419 | 1.4419 | 1.4419 | 1.4419 | 1.4419
new_jersey | 2015 | annual_total | 4.3528 | 4.3528 | 4.3528 | 4.3528 | 4.3528 | 4.3528 | 4.3528 | 4.3528 | 4.3528
new_jersey | 2015 | aerosols | 0.3538 | 0.3538 | 0.3538 | 0.3538 | 0.3538 | 0.3538 | 0.3538 | 0.3538 | 0.3538
new_jersey | 2015 | foams | 0.0901 | 0.0901 | 0.0901 | 0.0901 | 0.0901 | 0.0901 | 0.0901 | 0.0901 | 0.0901
new_mexico | 2015 | mobile_r/ac | 0.4611 | 0.4611 | 0.4611 | 0.4611 | 0.4611 | 0.4611 | 0.4611 | 0.4611 | 0.4611
new_mexico | 2015 | aerosols | 0.078 | 0.078 | 0.078 | 0.078 | 0.078 | 0.078 | 0.078 | 0.078 | 0.078
new_mexico | 2015 | other | 0.0157 | 0.0157 | 0.0157 | 0.0157 | 0.0157 | 0.0157 | 0.0157 | 0.0157 | 0.0157
new_mexico | 2015 | air_conditioning | 0.2374 | 0.2374 | 0.2374 | 0.2374 | 0.2374 | 0.2374 | 0.2374 | 0.2374 | 0.2374
new_mexico | 2015 | refrigeration | 0.3218 | 0.3218 | 0.3218 | 0.3218 | 0.3218 | 0.3218 | 0.3218 | 0.3218 | 0.3218
new_mexico | 2015 | annual_total | 1.134 | 1.134 | 1.134 | 1.134 | 1.134 | 1.134 | 1.134 | 1.134 | 1.134
new_mexico | 2015 | foams | 0.0199 | 0.0199 | 0.0199 | 0.0199 | 0.0199 | 0.0199 | 0.0199 | 0.0199 | 0.0199
new_york | 2015 | foams | 0.1903 | 0.1903 | 0.1903 | 0.1903 | 0.1903 | 0.1903 | 0.1903 | 0.1903 | 0.1903
new_york | 2015 | annual_total | 8.9547 | 8.9547 | 8.9547 | 8.9547 | 8.9547 | 8.9547 | 8.9547 | 8.9547 | 8.9547
new_york | 2015 | refrigeration | 3.0812 | 3.0812 | 3.0812 | 3.0812 | 3.0812 | 3.0812 | 3.0812 | 3.0812 | 3.0812
new_york | 2015 | aerosols | 0.7471 | 0.7471 | 0.7471 | 0.7471 | 0.7471 | 0.7471 | 0.7471 | 0.7471 | 0.7471
new_york | 2015 | air_conditioning | 2.0517 | 2.0517 | 2.0517 | 2.0517 | 2.0517 | 2.0517 | 2.0517 | 2.0517 | 2.0517
new_york | 2015 | mobile_r/ac | 2.7341 | 2.7341 | 2.7341 | 2.7341 | 2.7341 | 2.7341 | 2.7341 | 2.7341 | 2.7341
new_york | 2015 | other | 0.1503 | 0.1503 | 0.1503 | 0.1503 | 0.1503 | 0.1503 | 0.1503 | 0.1503 | 0.1503
north_carolina | 2015 | aerosols | 0.3826 | 0.3826 | 0.3826 | 0.3826 | 0.3826 | 0.3826 | 0.3826 | 0.3826 | 0.3826
north_carolina | 2015 | annual_total | 5.5333 | 5.5333 | 5.5333 | 5.5333 | 5.5333 | 5.5333 | 5.5333 | 5.5333 | 5.5333
north_carolina | 2015 | air_conditioning | 1.3948 | 1.3948 | 1.3948 | 1.3948 | 1.3948 | 1.3948 | 1.3948 | 1.3948 | 1.3948
north_carolina | 2015 | refrigeration | 1.578 | 1.578 | 1.578 | 1.578 | 1.578 | 1.578 | 1.578 | 1.578 | 1.578
north_carolina | 2015 | other | 0.077 | 0.077 | 0.077 | 0.077 | 0.077 | 0.077 | 0.077 | 0.077 | 0.077
north_carolina | 2015 | foams | 0.0975 | 0.0975 | 0.0975 | 0.0975 | 0.0975 | 0.0975 | 0.0975 | 0.0975 | 0.0975
north_carolina | 2015 | mobile_r/ac | 2.0033 | 2.0033 | 2.0033 | 2.0033 | 2.0033 | 2.0033 | 2.0033 | 2.0033 | 2.0033
north_dakota | 2015 | other | 0.0049 | 0.0049 | 0.0049 | 0.0049 | 0.0049 | 0.0049 | 0.0049 | 0.0049 | 0.0049
north_dakota | 2015 | aerosols | 0.0243 | 0.0243 | 0.0243 | 0.0243 | 0.0243 | 0.0243 | 0.0243 | 0.0243 | 0.0243
north_dakota | 2015 | refrigeration | 0.1001 | 0.1001 | 0.1001 | 0.1001 | 0.1001 | 0.1001 | 0.1001 | 0.1001 | 0.1001
north_dakota | 2015 | mobile_r/ac | 0.1606 | 0.1606 | 0.1606 | 0.1606 | 0.1606 | 0.1606 | 0.1606 | 0.1606 | 0.1606
north_dakota | 2015 | annual_total | 0.3922 | 0.3922 | 0.3922 | 0.3922 | 0.3922 | 0.3922 | 0.3922 | 0.3922 | 0.3922
north_dakota | 2015 | foams | 0.0062 | 0.0062 | 0.0062 | 0.0062 | 0.0062 | 0.0062 | 0.0062 | 0.0062 | 0.0062
north_dakota | 2015 | air_conditioning | 0.0962 | 0.0962 | 0.0962 | 0.0962 | 0.0962 | 0.0962 | 0.0962 | 0.0962 | 0.0962
ohio | 2015 | refrigeration | 1.8341 | 1.8341 | 1.8341 | 1.8341 | 1.8341 | 1.8341 | 1.8341 | 1.8341 | 1.8341
ohio | 2015 | aerosols | 0.4447 | 0.4447 | 0.4447 | 0.4447 | 0.4447 | 0.4447 | 0.4447 | 0.4447 | 0.4447
ohio | 2015 | air_conditioning | 1.5155 | 1.5155 | 1.5155 | 1.5155 | 1.5155 | 1.5155 | 1.5155 | 1.5155 | 1.5155
ohio | 2015 | mobile_r/ac | 2.347 | 2.347 | 2.347 | 2.347 | 2.347 | 2.347 | 2.347 | 2.347 | 2.347
ohio | 2015 | annual_total | 6.3442 | 6.3442 | 6.3442 | 6.3442 | 6.3442 | 6.3442 | 6.3442 | 6.3442 | 6.3442
ohio | 2015 | foams | 0.1133 | 0.1133 | 0.1133 | 0.1133 | 0.1133 | 0.1133 | 0.1133 | 0.1133 | 0.1133
ohio | 2015 | other | 0.0895 | 0.0895 | 0.0895 | 0.0895 | 0.0895 | 0.0895 | 0.0895 | 0.0895 | 0.0895
oklahoma | 2015 | foams | 0.0357 | 0.0357 | 0.0357 | 0.0357 | 0.0357 | 0.0357 | 0.0357 | 0.0357 | 0.0357
oklahoma | 2015 | mobile_r/ac | 0.8566 | 0.8566 | 0.8566 | 0.8566 | 0.8566 | 0.8566 | 0.8566 | 0.8566 | 0.8566
oklahoma | 2015 | refrigeration | 0.5772 | 0.5772 | 0.5772 | 0.5772 | 0.5772 | 0.5772 | 0.5772 | 0.5772 | 0.5772
oklahoma | 2015 | air_conditioning | 0.5215 | 0.5215 | 0.5215 | 0.5215 | 0.5215 | 0.5215 | 0.5215 | 0.5215 | 0.5215
oklahoma | 2015 | aerosols | 0.14 | 0.14 | 0.14 | 0.14 | 0.14 | 0.14 | 0.14 | 0.14 | 0.14
oklahoma | 2015 | other | 0.0282 | 0.0282 | 0.0282 | 0.0282 | 0.0282 | 0.0282 | 0.0282 | 0.0282 | 0.0282
oklahoma | 2015 | annual_total | 2.159 | 2.159 | 2.159 | 2.159 | 2.159 | 2.159 | 2.159 | 2.159 | 2.159
oregon | 2015 | mobile_r/ac | 0.6507 | 0.6507 | 0.6507 | 0.6507 | 0.6507 | 0.6507 | 0.6507 | 0.6507 | 0.6507
oregon | 2015 | annual_total | 1.9614 | 1.9614 | 1.9614 | 1.9614 | 1.9614 | 1.9614 | 1.9614 | 1.9614 | 1.9614
oregon | 2015 | refrigeration | 0.6326 | 0.6326 | 0.6326 | 0.6326 | 0.6326 | 0.6326 | 0.6326 | 0.6326 | 0.6326
oregon | 2015 | aerosols | 0.1534 | 0.1534 | 0.1534 | 0.1534 | 0.1534 | 0.1534 | 0.1534 | 0.1534 | 0.1534
oregon | 2015 | other | 0.0309 | 0.0309 | 0.0309 | 0.0309 | 0.0309 | 0.0309 | 0.0309 | 0.0309 | 0.0309
oregon | 2015 | air_conditioning | 0.4548 | 0.4548 | 0.4548 | 0.4548 | 0.4548 | 0.4548 | 0.4548 | 0.4548 | 0.4548
oregon | 2015 | foams | 0.0391 | 0.0391 | 0.0391 | 0.0391 | 0.0391 | 0.0391 | 0.0391 | 0.0391 | 0.0391
pennsylvania | 2015 | annual_total | 6.0837 | 6.0837 | 6.0837 | 6.0837 | 6.0837 | 6.0837 | 6.0837 | 6.0837 | 6.0837
pennsylvania | 2015 | mobile_r/ac | 2.0059 | 2.0059 | 2.0059 | 2.0059 | 2.0059 | 2.0059 | 2.0059 | 2.0059 | 2.0059
pennsylvania | 2015 | refrigeration | 2.0036 | 2.0036 | 2.0036 | 2.0036 | 2.0036 | 2.0036 | 2.0036 | 2.0036 | 2.0036
pennsylvania | 2015 | other | 0.0978 | 0.0978 | 0.0978 | 0.0978 | 0.0978 | 0.0978 | 0.0978 | 0.0978 | 0.0978
pennsylvania | 2015 | air_conditioning | 1.3668 | 1.3668 | 1.3668 | 1.3668 | 1.3668 | 1.3668 | 1.3668 | 1.3668 | 1.3668
pennsylvania | 2015 | aerosols | 0.4858 | 0.4858 | 0.4858 | 0.4858 | 0.4858 | 0.4858 | 0.4858 | 0.4858 | 0.4858
pennsylvania | 2015 | foams | 0.1238 | 0.1238 | 0.1238 | 0.1238 | 0.1238 | 0.1238 | 0.1238 | 0.1238 | 0.1238
rhode_island | 2015 | mobile_r/ac | 0.17 | 0.17 | 0.17 | 0.17 | 0.17 | 0.17 | 0.17 | 0.17 | 0.17
rhode_island | 2015 | other | 0.0088 | 0.0088 | 0.0088 | 0.0088 | 0.0088 | 0.0088 | 0.0088 | 0.0088 | 0.0088
rhode_island | 2015 | refrigeration | 0.1796 | 0.1796 | 0.1796 | 0.1796 | 0.1796 | 0.1796 | 0.1796 | 0.1796 | 0.1796
rhode_island | 2015 | air_conditioning | 0.118 | 0.118 | 0.118 | 0.118 | 0.118 | 0.118 | 0.118 | 0.118 | 0.118
rhode_island | 2015 | aerosols | 0.0436 | 0.0436 | 0.0436 | 0.0436 | 0.0436 | 0.0436 | 0.0436 | 0.0436 | 0.0436
rhode_island | 2015 | annual_total | 0.5311 | 0.5311 | 0.5311 | 0.5311 | 0.5311 | 0.5311 | 0.5311 | 0.5311 | 0.5311
rhode_island | 2015 | foams | 0.0111 | 0.0111 | 0.0111 | 0.0111 | 0.0111 | 0.0111 | 0.0111 | 0.0111 | 0.0111
south_carolina | 2015 | refrigeration | 0.7317 | 0.7317 | 0.7317 | 0.7317 | 0.7317 | 0.7317 | 0.7317 | 0.7317 | 0.7317
south_carolina | 2015 | annual_total | 2.5719 | 2.5719 | 2.5719 | 2.5719 | 2.5719 | 2.5719 | 2.5719 | 2.5719 | 2.5719
south_carolina | 2015 | aerosols | 0.1774 | 0.1774 | 0.1774 | 0.1774 | 0.1774 | 0.1774 | 0.1774 | 0.1774 | 0.1774
south_carolina | 2015 | mobile_r/ac | 0.9111 | 0.9111 | 0.9111 | 0.9111 | 0.9111 | 0.9111 | 0.9111 | 0.9111 | 0.9111
south_carolina | 2015 | other | 0.0357 | 0.0357 | 0.0357 | 0.0357 | 0.0357 | 0.0357 | 0.0357 | 0.0357 | 0.0357
south_carolina | 2015 | foams | 0.0452 | 0.0452 | 0.0452 | 0.0452 | 0.0452 | 0.0452 | 0.0452 | 0.0452 | 0.0452
south_carolina | 2015 | air_conditioning | 0.6706 | 0.6706 | 0.6706 | 0.6706 | 0.6706 | 0.6706 | 0.6706 | 0.6706 | 0.6706
south_dakota | 2015 | annual_total | 0.4428 | 0.4428 | 0.4428 | 0.4428 | 0.4428 | 0.4428 | 0.4428 | 0.4428 | 0.4428
south_dakota | 2015 | mobile_r/ac | 0.1644 | 0.1644 | 0.1644 | 0.1644 | 0.1644 | 0.1644 | 0.1644 | 0.1644 | 0.1644
south_dakota | 2015 | air_conditioning | 0.1085 | 0.1085 | 0.1085 | 0.1085 | 0.1085 | 0.1085 | 0.1085 | 0.1085 | 0.1085
south_dakota | 2015 | refrigeration | 0.1256 | 0.1256 | 0.1256 | 0.1256 | 0.1256 | 0.1256 | 0.1256 | 0.1256 | 0.1256
south_dakota | 2015 | foams | 0.0078 | 0.0078 | 0.0078 | 0.0078 | 0.0078 | 0.0078 | 0.0078 | 0.0078 | 0.0078
south_dakota | 2015 | other | 0.0061 | 0.0061 | 0.0061 | 0.0061 | 0.0061 | 0.0061 | 0.0061 | 0.0061 | 0.0061
south_dakota | 2015 | aerosols | 0.0305 | 0.0305 | 0.0305 | 0.0305 | 0.0305 | 0.0305 | 0.0305 | 0.0305 | 0.0305
tennessee | 2015 | annual_total | 3.607 | 3.607 | 3.607 | 3.607 | 3.607 | 3.607 | 3.607 | 3.607 | 3.607
tennessee | 2015 | refrigeration | 1.0249 | 1.0249 | 1.0249 | 1.0249 | 1.0249 | 1.0249 | 1.0249 | 1.0249 | 1.0249
tennessee | 2015 | mobile_r/ac | 1.3204 | 1.3204 | 1.3204 | 1.3204 | 1.3204 | 1.3204 | 1.3204 | 1.3204 | 1.3204
tennessee | 2015 | air_conditioning | 0.8998 | 0.8998 | 0.8998 | 0.8998 | 0.8998 | 0.8998 | 0.8998 | 0.8998 | 0.8998
tennessee | 2015 | other | 0.05 | 0.05 | 0.05 | 0.05 | 0.05 | 0.05 | 0.05 | 0.05 | 0.05
tennessee | 2015 | foams | 0.0633 | 0.0633 | 0.0633 | 0.0633 | 0.0633 | 0.0633 | 0.0633 | 0.0633 | 0.0633
tennessee | 2015 | aerosols | 0.2485 | 0.2485 | 0.2485 | 0.2485 | 0.2485 | 0.2485 | 0.2485 | 0.2485 | 0.2485
texas | 2015 | foams | 0.2588 | 0.2588 | 0.2588 | 0.2588 | 0.2588 | 0.2588 | 0.2588 | 0.2588 | 0.2588
texas | 2015 | annual_total | 13.8177 | 13.8177 | 13.8177 | 13.8177 | 13.8177 | 13.8177 | 13.8177 | 13.8177 | 13.8177
texas | 2015 | air_conditioning | 3.4541 | 3.4541 | 3.4541 | 3.4541 | 3.4541 | 3.4541 | 3.4541 | 3.4541 | 3.4541
texas | 2015 | mobile_r/ac | 4.6934 | 4.6934 | 4.6934 | 4.6934 | 4.6934 | 4.6934 | 4.6934 | 4.6934 | 4.6934
texas | 2015 | other | 0.2045 | 0.2045 | 0.2045 | 0.2045 | 0.2045 | 0.2045 | 0.2045 | 0.2045 | 0.2045
texas | 2015 | aerosols | 1.0162 | 1.0162 | 1.0162 | 1.0162 | 1.0162 | 1.0162 | 1.0162 | 1.0162 | 1.0162
texas | 2015 | refrigeration | 4.1907 | 4.1907 | 4.1907 | 4.1907 | 4.1907 | 4.1907 | 4.1907 | 4.1907 | 4.1907
utah | 2015 | air_conditioning | 0.2954 | 0.2954 | 0.2954 | 0.2954 | 0.2954 | 0.2954 | 0.2954 | 0.2954 | 0.2954
utah | 2015 | other | 0.0214 | 0.0214 | 0.0214 | 0.0214 | 0.0214 | 0.0214 | 0.0214 | 0.0214 | 0.0214
utah | 2015 | aerosols | 0.1064 | 0.1064 | 0.1064 | 0.1064 | 0.1064 | 0.1064 | 0.1064 | 0.1064 | 0.1064
utah | 2015 | annual_total | 1.4019 | 1.4019 | 1.4019 | 1.4019 | 1.4019 | 1.4019 | 1.4019 | 1.4019 | 1.4019
utah | 2015 | mobile_r/ac | 0.5129 | 0.5129 | 0.5129 | 0.5129 | 0.5129 | 0.5129 | 0.5129 | 0.5129 | 0.5129
utah | 2015 | refrigeration | 0.4387 | 0.4387 | 0.4387 | 0.4387 | 0.4387 | 0.4387 | 0.4387 | 0.4387 | 0.4387
utah | 2015 | foams | 0.0271 | 0.0271 | 0.0271 | 0.0271 | 0.0271 | 0.0271 | 0.0271 | 0.0271 | 0.0271
vermont | 2015 | refrigeration | 0.1061 | 0.1061 | 0.1061 | 0.1061 | 0.1061 | 0.1061 | 0.1061 | 0.1061 | 0.1061
vermont | 2015 | foams | 0.0066 | 0.0066 | 0.0066 | 0.0066 | 0.0066 | 0.0066 | 0.0066 | 0.0066 | 0.0066
vermont | 2015 | other | 0.0052 | 0.0052 | 0.0052 | 0.0052 | 0.0052 | 0.0052 | 0.0052 | 0.0052 | 0.0052
vermont | 2015 | mobile_r/ac | 0.1324 | 0.1324 | 0.1324 | 0.1324 | 0.1324 | 0.1324 | 0.1324 | 0.1324 | 0.1324
vermont | 2015 | air_conditioning | 0.0759 | 0.0759 | 0.0759 | 0.0759 | 0.0759 | 0.0759 | 0.0759 | 0.0759 | 0.0759
vermont | 2015 | aerosols | 0.0257 | 0.0257 | 0.0257 | 0.0257 | 0.0257 | 0.0257 | 0.0257 | 0.0257 | 0.0257
vermont | 2015 | annual_total | 0.3519 | 0.3519 | 0.3519 | 0.3519 | 0.3519 | 0.3519 | 0.3519 | 0.3519 | 0.3519
virginia | 2015 | annual_total | 4.5092 | 4.5092 | 4.5092 | 4.5092 | 4.5092 | 4.5092 | 4.5092 | 4.5092 | 4.5092
virginia | 2015 | aerosols | 0.3236 | 0.3236 | 0.3236 | 0.3236 | 0.3236 | 0.3236 | 0.3236 | 0.3236 | 0.3236
virginia | 2015 | foams | 0.0824 | 0.0824 | 0.0824 | 0.0824 | 0.0824 | 0.0824 | 0.0824 | 0.0824 | 0.0824
virginia | 2015 | other | 0.0651 | 0.0651 | 0.0651 | 0.0651 | 0.0651 | 0.0651 | 0.0651 | 0.0651 | 0.0651
virginia | 2015 | refrigeration | 1.3346 | 1.3346 | 1.3346 | 1.3346 | 1.3346 | 1.3346 | 1.3346 | 1.3346 | 1.3346
virginia | 2015 | air_conditioning | 1.1163 | 1.1163 | 1.1163 | 1.1163 | 1.1163 | 1.1163 | 1.1163 | 1.1163 | 1.1163
virginia | 2015 | mobile_r/ac | 1.5871 | 1.5871 | 1.5871 | 1.5871 | 1.5871 | 1.5871 | 1.5871 | 1.5871 | 1.5871
washington | 2015 | foams | 0.0687 | 0.0687 | 0.0687 | 0.0687 | 0.0687 | 0.0687 | 0.0687 | 0.0687 | 0.0687
washington | 2015 | air_conditioning | 0.5836 | 0.5836 | 0.5836 | 0.5836 | 0.5836 | 0.5836 | 0.5836 | 0.5836 | 0.5836
washington | 2015 | refrigeration | 1.1131 | 1.1131 | 1.1131 | 1.1131 | 1.1131 | 1.1131 | 1.1131 | 1.1131 | 1.1131
washington | 2015 | other | 0.0543 | 0.0543 | 0.0543 | 0.0543 | 0.0543 | 0.0543 | 0.0543 | 0.0543 | 0.0543
washington | 2015 | aerosols | 0.2699 | 0.2699 | 0.2699 | 0.2699 | 0.2699 | 0.2699 | 0.2699 | 0.2699 | 0.2699
washington | 2015 | annual_total | 3.222 | 3.222 | 3.222 | 3.222 | 3.222 | 3.222 | 3.222 | 3.222 | 3.222
washington | 2015 | mobile_r/ac | 1.1324 | 1.1324 | 1.1324 | 1.1324 | 1.1324 | 1.1324 | 1.1324 | 1.1324 | 1.1324
washington_dc | 2015 | aerosols | 0.0194 | 0.0194 | 0.0194 | 0.0194 | 0.0194 | 0.0194 | 0.0194 | 0.0194 | 0.0194
washington_dc | 2015 | foams | 0.0049 | 0.0049 | 0.0049 | 0.0049 | 0.0049 | 0.0049 | 0.0049 | 0.0049 | 0.0049
washington_dc | 2015 | air_conditioning | 0.0848 | 0.0848 | 0.0848 | 0.0848 | 0.0848 | 0.0848 | 0.0848 | 0.0848 | 0.0848
washington_dc | 2015 | refrigeration | 0.0798 | 0.0798 | 0.0798 | 0.0798 | 0.0798 | 0.0798 | 0.0798 | 0.0798 | 0.0798
washington_dc | 2015 | mobile_r/ac | 0.0817 | 0.0817 | 0.0817 | 0.0817 | 0.0817 | 0.0817 | 0.0817 | 0.0817 | 0.0817
washington_dc | 2015 | annual_total | 0.2746 | 0.2746 | 0.2746 | 0.2746 | 0.2746 | 0.2746 | 0.2746 | 0.2746 | 0.2746
washington_dc | 2015 | other | 0.0039 | 0.0039 | 0.0039 | 0.0039 | 0.0039 | 0.0039 | 0.0039 | 0.0039 | 0.0039
west_virginia | 2015 | refrigeration | 0.2873 | 0.2873 | 0.2873 | 0.2873 | 0.2873 | 0.2873 | 0.2873 | 0.2873 | 0.2873
west_virginia | 2015 | air_conditioning | 0.2661 | 0.2661 | 0.2661 | 0.2661 | 0.2661 | 0.2661 | 0.2661 | 0.2661 | 0.2661
west_virginia | 2015 | mobile_r/ac | 0.3357 | 0.3357 | 0.3357 | 0.3357 | 0.3357 | 0.3357 | 0.3357 | 0.3357 | 0.3357
west_virginia | 2015 | other | 0.014 | 0.014 | 0.014 | 0.014 | 0.014 | 0.014 | 0.014 | 0.014 | 0.014
west_virginia | 2015 | aerosols | 0.0697 | 0.0697 | 0.0697 | 0.0697 | 0.0697 | 0.0697 | 0.0697 | 0.0697 | 0.0697
west_virginia | 2015 | foams | 0.0177 | 0.0177 | 0.0177 | 0.0177 | 0.0177 | 0.0177 | 0.0177 | 0.0177 | 0.0177
west_virginia | 2015 | annual_total | 0.9906 | 0.9906 | 0.9906 | 0.9906 | 0.9906 | 0.9906 | 0.9906 | 0.9906 | 0.9906
wisconsin | 2015 | other | 0.0452 | 0.0452 | 0.0452 | 0.0452 | 0.0452 | 0.0452 | 0.0452 | 0.0452 | 0.0452
wisconsin | 2015 | annual_total | 3.1148 | 3.1148 | 3.1148 | 3.1148 | 3.1148 | 3.1148 | 3.1148 | 3.1148 | 3.1148
wisconsin | 2015 | refrigeration | 0.9273 | 0.9273 | 0.9273 | 0.9273 | 0.9273 | 0.9273 | 0.9273 | 0.9273 | 0.9273
wisconsin | 2015 | mobile_r/ac | 1.0855 | 1.0855 | 1.0855 | 1.0855 | 1.0855 | 1.0855 | 1.0855 | 1.0855 | 1.0855
wisconsin | 2015 | aerosols | 0.2249 | 0.2249 | 0.2249 | 0.2249 | 0.2249 | 0.2249 | 0.2249 | 0.2249 | 0.2249
wisconsin | 2015 | air_conditioning | 0.7746 | 0.7746 | 0.7746 | 0.7746 | 0.7746 | 0.7746 | 0.7746 | 0.7746 | 0.7746
wisconsin | 2015 | foams | 0.0573 | 0.0573 | 0.0573 | 0.0573 | 0.0573 | 0.0573 | 0.0573 | 0.0573 | 0.0573
wyoming | 2015 | annual_total | 0.3353 | 0.3353 | 0.3353 | 0.3353 | 0.3353 | 0.3353 | 0.3353 | 0.3353 | 0.3353
wyoming | 2015 | foams | 0.0051 | 0.0051 | 0.0051 | 0.0051 | 0.0051 | 0.0051 | 0.0051 | 0.0051 | 0.0051
wyoming | 2015 | other | 0.0041 | 0.0041 | 0.0041 | 0.0041 | 0.0041 | 0.0041 | 0.0041 | 0.0041 | 0.0041
wyoming | 2015 | mobile_r/ac | 0.1571 | 0.1571 | 0.1571 | 0.1571 | 0.1571 | 0.1571 | 0.1571 | 0.1571 | 0.1571
wyoming | 2015 | air_conditioning | 0.0657 | 0.0657 | 0.0657 | 0.0657 | 0.0657 | 0.0657 | 0.0657 | 0.0657 | 0.0657
wyoming | 2015 | refrigeration | 0.0832 | 0.0832 | 0.0832 | 0.0832 | 0.0832 | 0.0832 | 0.0832 | 0.0832 | 0.0832
wyoming | 2015 | aerosols | 0.0202 | 0.0202 | 0.0202 | 0.0202 | 0.0202 | 0.0202 | 0.0202 | 0.0202 | 0.0202
alabama | 2016 | refrigeration | 0.791 | 0.791 | 0.791 | 0.791 | 0.791 | 0.791 | 0.791 | 0.791 | 0.791
alabama | 2016 | other | 0.0357 | 0.0357 | 0.0357 | 0.0357 | 0.0357 | 0.0357 | 0.0357 | 0.0357 | 0.0357
alabama | 2016 | air_conditioning | 0.784 | 0.784 | 0.784 | 0.784 | 0.784 | 0.784 | 0.784 | 0.784 | 0.784
alabama | 2016 | annual_total | 2.9634 | 2.9634 | 2.9634 | 2.9634 | 2.9634 | 2.9634 | 2.9634 | 2.9634 | 2.9634
alabama | 2016 | foams | 0.0635 | 0.0635 | 0.0635 | 0.0635 | 0.0635 | 0.0635 | 0.0635 | 0.0635 | 0.0635
alabama | 2016 | aerosols | 0.1782 | 0.1782 | 0.1782 | 0.1782 | 0.1782 | 0.1782 | 0.1782 | 0.1782 | 0.1782
alabama | 2016 | mobile_r/ac | 1.111 | 1.111 | 1.111 | 1.111 | 1.111 | 1.111 | 1.111 | 1.111 | 1.111
alaska | 2016 | other | 0.0057 | 0.0057 | 0.0057 | 0.0057 | 0.0057 | 0.0057 | 0.0057 | 0.0057 | 0.0057
alaska | 2016 | air_conditioning | 0.0972 | 0.0972 | 0.0972 | 0.0972 | 0.0972 | 0.0972 | 0.0972 | 0.0972 | 0.0972
alaska | 2016 | annual_total | 0.3655 | 0.3655 | 0.3655 | 0.3655 | 0.3655 | 0.3655 | 0.3655 | 0.3655 | 0.3655
alaska | 2016 | foams | 0.0101 | 0.0101 | 0.0101 | 0.0101 | 0.0101 | 0.0101 | 0.0101 | 0.0101 | 0.0101
alaska | 2016 | mobile_r/ac | 0.0991 | 0.0991 | 0.0991 | 0.0991 | 0.0991 | 0.0991 | 0.0991 | 0.0991 | 0.0991
alaska | 2016 | aerosols | 0.0282 | 0.0282 | 0.0282 | 0.0282 | 0.0282 | 0.0282 | 0.0282 | 0.0282 | 0.0282
alaska | 2016 | refrigeration | 0.1253 | 0.1253 | 0.1253 | 0.1253 | 0.1253 | 0.1253 | 0.1253 | 0.1253 | 0.1253
arizona | 2016 | annual_total | 3.8734 | 3.8734 | 3.8734 | 3.8734 | 3.8734 | 3.8734 | 3.8734 | 3.8734 | 3.8734
arizona | 2016 | air_conditioning | 0.9616 | 0.9616 | 0.9616 | 0.9616 | 0.9616 | 0.9616 | 0.9616 | 0.9616 | 0.9616
arizona | 2016 | refrigeration | 1.2989 | 1.2989 | 1.2989 | 1.2989 | 1.2989 | 1.2989 | 1.2989 | 1.2989 | 1.2989
arizona | 2016 | other | 0.0586 | 0.0586 | 0.0586 | 0.0586 | 0.0586 | 0.0586 | 0.0586 | 0.0586 | 0.0586
arizona | 2016 | aerosols | 0.2927 | 0.2927 | 0.2927 | 0.2927 | 0.2927 | 0.2927 | 0.2927 | 0.2927 | 0.2927
arizona | 2016 | foams | 0.1043 | 0.1043 | 0.1043 | 0.1043 | 0.1043 | 0.1043 | 0.1043 | 0.1043 | 0.1043
arizona | 2016 | mobile_r/ac | 1.1573 | 1.1573 | 1.1573 | 1.1573 | 1.1573 | 1.1573 | 1.1573 | 1.1573 | 1.1573
arkansas | 2016 | refrigeration | 0.5053 | 0.5053 | 0.5053 | 0.5053 | 0.5053 | 0.5053 | 0.5053 | 0.5053 | 0.5053
arkansas | 2016 | foams | 0.0406 | 0.0406 | 0.0406 | 0.0406 | 0.0406 | 0.0406 | 0.0406 | 0.0406 | 0.0406
arkansas | 2016 | other | 0.0228 | 0.0228 | 0.0228 | 0.0228 | 0.0228 | 0.0228 | 0.0228 | 0.0228 | 0.0228
arkansas | 2016 | aerosols | 0.1138 | 0.1138 | 0.1138 | 0.1138 | 0.1138 | 0.1138 | 0.1138 | 0.1138 | 0.1138
arkansas | 2016 | annual_total | 1.7525 | 1.7525 | 1.7525 | 1.7525 | 1.7525 | 1.7525 | 1.7525 | 1.7525 | 1.7525
arkansas | 2016 | mobile_r/ac | 0.5844 | 0.5844 | 0.5844 | 0.5844 | 0.5844 | 0.5844 | 0.5844 | 0.5844 | 0.5844
arkansas | 2016 | air_conditioning | 0.4856 | 0.4856 | 0.4856 | 0.4856 | 0.4856 | 0.4856 | 0.4856 | 0.4856 | 0.4856
california | 2016 | aerosols | 1.545 | 1.545 | 1.545 | 1.545 | 1.545 | 1.545 | 1.545 | 1.545 | 1.545
california | 2016 | other | 0.3093 | 0.3093 | 0.3093 | 0.3093 | 0.3093 | 0.3093 | 0.3093 | 0.3093 | 0.3093
california | 2016 | air_conditioning | 4.8324 | 4.8324 | 4.8324 | 4.8324 | 4.8324 | 4.8324 | 4.8324 | 4.8324 | 4.8324
california | 2016 | mobile_r/ac | 5.4646 | 5.4646 | 5.4646 | 5.4646 | 5.4646 | 5.4646 | 5.4646 | 5.4646 | 5.4646
california | 2016 | refrigeration | 6.8575 | 6.8575 | 6.8575 | 6.8575 | 6.8575 | 6.8575 | 6.8575 | 6.8575 | 6.8575
california | 2016 | annual_total | 19.5595 | 19.5595 | 19.5595 | 19.5595 | 19.5595 | 19.5595 | 19.5595 | 19.5595 | 19.5595
california | 2016 | foams | 0.5507 | 0.5507 | 0.5507 | 0.5507 | 0.5507 | 0.5507 | 0.5507 | 0.5507 | 0.5507
colorado | 2016 | annual_total | 2.7272 | 2.7272 | 2.7272 | 2.7272 | 2.7272 | 2.7272 | 2.7272 | 2.7272 | 2.7272
colorado | 2016 | aerosols | 0.1942 | 0.1942 | 0.1942 | 0.1942 | 0.1942 | 0.1942 | 0.1942 | 0.1942 | 0.1942
colorado | 2016 | foams | 0.0692 | 0.0692 | 0.0692 | 0.0692 | 0.0692 | 0.0692 | 0.0692 | 0.0692 | 0.0692
colorado | 2016 | refrigeration | 0.8617 | 0.8617 | 0.8617 | 0.8617 | 0.8617 | 0.8617 | 0.8617 | 0.8617 | 0.8617
colorado | 2016 | air_conditioning | 0.6965 | 0.6965 | 0.6965 | 0.6965 | 0.6965 | 0.6965 | 0.6965 | 0.6965 | 0.6965
colorado | 2016 | other | 0.0389 | 0.0389 | 0.0389 | 0.0389 | 0.0389 | 0.0389 | 0.0389 | 0.0389 | 0.0389
colorado | 2016 | mobile_r/ac | 0.8668 | 0.8668 | 0.8668 | 0.8668 | 0.8668 | 0.8668 | 0.8668 | 0.8668 | 0.8668
connecticut | 2016 | foams | 0.0495 | 0.0495 | 0.0495 | 0.0495 | 0.0495 | 0.0495 | 0.0495 | 0.0495 | 0.0495
connecticut | 2016 | aerosols | 0.1389 | 0.1389 | 0.1389 | 0.1389 | 0.1389 | 0.1389 | 0.1389 | 0.1389 | 0.1389
connecticut | 2016 | air_conditioning | 0.4378 | 0.4378 | 0.4378 | 0.4378 | 0.4378 | 0.4378 | 0.4378 | 0.4378 | 0.4378
connecticut | 2016 | annual_total | 1.8455 | 1.8455 | 1.8455 | 1.8455 | 1.8455 | 1.8455 | 1.8455 | 1.8455 | 1.8455
connecticut | 2016 | other | 0.0278 | 0.0278 | 0.0278 | 0.0278 | 0.0278 | 0.0278 | 0.0278 | 0.0278 | 0.0278
connecticut | 2016 | refrigeration | 0.6166 | 0.6166 | 0.6166 | 0.6166 | 0.6166 | 0.6166 | 0.6166 | 0.6166 | 0.6166
connecticut | 2016 | mobile_r/ac | 0.5749 | 0.5749 | 0.5749 | 0.5749 | 0.5749 | 0.5749 | 0.5749 | 0.5749 | 0.5749
delaware | 2016 | aerosols | 0.0356 | 0.0356 | 0.0356 | 0.0356 | 0.0356 | 0.0356 | 0.0356 | 0.0356 | 0.0356
delaware | 2016 | foams | 0.0127 | 0.0127 | 0.0127 | 0.0127 | 0.0127 | 0.0127 | 0.0127 | 0.0127 | 0.0127
delaware | 2016 | refrigeration | 0.1582 | 0.1582 | 0.1582 | 0.1582 | 0.1582 | 0.1582 | 0.1582 | 0.1582 | 0.1582
delaware | 2016 | other | 0.0071 | 0.0071 | 0.0071 | 0.0071 | 0.0071 | 0.0071 | 0.0071 | 0.0071 | 0.0071
delaware | 2016 | mobile_r/ac | 0.1673 | 0.1673 | 0.1673 | 0.1673 | 0.1673 | 0.1673 | 0.1673 | 0.1673 | 0.1673
delaware | 2016 | annual_total | 0.5333 | 0.5333 | 0.5333 | 0.5333 | 0.5333 | 0.5333 | 0.5333 | 0.5333 | 0.5333
delaware | 2016 | air_conditioning | 0.1524 | 0.1524 | 0.1524 | 0.1524 | 0.1524 | 0.1524 | 0.1524 | 0.1524 | 0.1524
florida | 2016 | mobile_r/ac | 3.6213 | 3.6213 | 3.6213 | 3.6213 | 3.6213 | 3.6213 | 3.6213 | 3.6213 | 3.6213
florida | 2016 | air_conditioning | 3.406 | 3.406 | 3.406 | 3.406 | 3.406 | 3.406 | 3.406 | 3.406 | 3.406
florida | 2016 | aerosols | 0.8241 | 0.8241 | 0.8241 | 0.8241 | 0.8241 | 0.8241 | 0.8241 | 0.8241 | 0.8241
florida | 2016 | other | 0.165 | 0.165 | 0.165 | 0.165 | 0.165 | 0.165 | 0.165 | 0.165 | 0.165
florida | 2016 | annual_total | 11.9677 | 11.9677 | 11.9677 | 11.9677 | 11.9677 | 11.9677 | 11.9677 | 11.9677 | 11.9677
florida | 2016 | foams | 0.2937 | 0.2937 | 0.2937 | 0.2937 | 0.2937 | 0.2937 | 0.2937 | 0.2937 | 0.2937
florida | 2016 | refrigeration | 3.6576 | 3.6576 | 3.6576 | 3.6576 | 3.6576 | 3.6576 | 3.6576 | 3.6576 | 3.6576
georgia | 2016 | foams | 0.1407 | 0.1407 | 0.1407 | 0.1407 | 0.1407 | 0.1407 | 0.1407 | 0.1407 | 0.1407
georgia | 2016 | annual_total | 5.896 | 5.896 | 5.896 | 5.896 | 5.896 | 5.896 | 5.896 | 5.896 | 5.896
georgia | 2016 | other | 0.079 | 0.079 | 0.079 | 0.079 | 0.079 | 0.079 | 0.079 | 0.079 | 0.079
georgia | 2016 | air_conditioning | 1.5809 | 1.5809 | 1.5809 | 1.5809 | 1.5809 | 1.5809 | 1.5809 | 1.5809 | 1.5809
georgia | 2016 | aerosols | 0.3946 | 0.3946 | 0.3946 | 0.3946 | 0.3946 | 0.3946 | 0.3946 | 0.3946 | 0.3946
georgia | 2016 | refrigeration | 1.7516 | 1.7516 | 1.7516 | 1.7516 | 1.7516 | 1.7516 | 1.7516 | 1.7516 | 1.7516
georgia | 2016 | mobile_r/ac | 1.9492 | 1.9492 | 1.9492 | 1.9492 | 1.9492 | 1.9492 | 1.9492 | 1.9492 | 1.9492
hawaii | 2016 | other | 0.0106 | 0.0106 | 0.0106 | 0.0106 | 0.0106 | 0.0106 | 0.0106 | 0.0106 | 0.0106
hawaii | 2016 | refrigeration | 0.2354 | 0.2354 | 0.2354 | 0.2354 | 0.2354 | 0.2354 | 0.2354 | 0.2354 | 0.2354
hawaii | 2016 | annual_total | 0.6931 | 0.6931 | 0.6931 | 0.6931 | 0.6931 | 0.6931 | 0.6931 | 0.6931 | 0.6931
hawaii | 2016 | aerosols | 0.053 | 0.053 | 0.053 | 0.053 | 0.053 | 0.053 | 0.053 | 0.053 | 0.053
hawaii | 2016 | mobile_r/ac | 0.2005 | 0.2005 | 0.2005 | 0.2005 | 0.2005 | 0.2005 | 0.2005 | 0.2005 | 0.2005
hawaii | 2016 | foams | 0.0189 | 0.0189 | 0.0189 | 0.0189 | 0.0189 | 0.0189 | 0.0189 | 0.0189 | 0.0189
hawaii | 2016 | air_conditioning | 0.1746 | 0.1746 | 0.1746 | 0.1746 | 0.1746 | 0.1746 | 0.1746 | 0.1746 | 0.1746
idaho | 2016 | other | 0.0126 | 0.0126 | 0.0126 | 0.0126 | 0.0126 | 0.0126 | 0.0126 | 0.0126 | 0.0126
idaho | 2016 | annual_total | 0.8796 | 0.8796 | 0.8796 | 0.8796 | 0.8796 | 0.8796 | 0.8796 | 0.8796 | 0.8796
idaho | 2016 | mobile_r/ac | 0.2841 | 0.2841 | 0.2841 | 0.2841 | 0.2841 | 0.2841 | 0.2841 | 0.2841 | 0.2841
idaho | 2016 | refrigeration | 0.2795 | 0.2795 | 0.2795 | 0.2795 | 0.2795 | 0.2795 | 0.2795 | 0.2795 | 0.2795
idaho | 2016 | aerosols | 0.063 | 0.063 | 0.063 | 0.063 | 0.063 | 0.063 | 0.063 | 0.063 | 0.063
idaho | 2016 | foams | 0.0224 | 0.0224 | 0.0224 | 0.0224 | 0.0224 | 0.0224 | 0.0224 | 0.0224 | 0.0224
idaho | 2016 | air_conditioning | 0.2179 | 0.2179 | 0.2179 | 0.2179 | 0.2179 | 0.2179 | 0.2179 | 0.2179 | 0.2179
illinois | 2016 | refrigeration | 2.2207 | 2.2207 | 2.2207 | 2.2207 | 2.2207 | 2.2207 | 2.2207 | 2.2207 | 2.2207
illinois | 2016 | other | 0.1002 | 0.1002 | 0.1002 | 0.1002 | 0.1002 | 0.1002 | 0.1002 | 0.1002 | 0.1002
illinois | 2016 | aerosols | 0.5003 | 0.5003 | 0.5003 | 0.5003 | 0.5003 | 0.5003 | 0.5003 | 0.5003 | 0.5003
illinois | 2016 | air_conditioning | 1.8938 | 1.8938 | 1.8938 | 1.8938 | 1.8938 | 1.8938 | 1.8938 | 1.8938 | 1.8938
illinois | 2016 | mobile_r/ac | 2.0152 | 2.0152 | 2.0152 | 2.0152 | 2.0152 | 2.0152 | 2.0152 | 2.0152 | 2.0152
illinois | 2016 | foams | 0.1783 | 0.1783 | 0.1783 | 0.1783 | 0.1783 | 0.1783 | 0.1783 | 0.1783 | 0.1783
illinois | 2016 | annual_total | 6.9086 | 6.9086 | 6.9086 | 6.9086 | 6.9086 | 6.9086 | 6.9086 | 6.9086 | 6.9086
indiana | 2016 | air_conditioning | 0.9834 | 0.9834 | 0.9834 | 0.9834 | 0.9834 | 0.9834 | 0.9834 | 0.9834 | 0.9834
indiana | 2016 | other | 0.0499 | 0.0499 | 0.0499 | 0.0499 | 0.0499 | 0.0499 | 0.0499 | 0.0499 | 0.0499
indiana | 2016 | annual_total | 3.8301 | 3.8301 | 3.8301 | 3.8301 | 3.8301 | 3.8301 | 3.8301 | 3.8301 | 3.8301
indiana | 2016 | foams | 0.0888 | 0.0888 | 0.0888 | 0.0888 | 0.0888 | 0.0888 | 0.0888 | 0.0888 | 0.0888
indiana | 2016 | aerosols | 0.2493 | 0.2493 | 0.2493 | 0.2493 | 0.2493 | 0.2493 | 0.2493 | 0.2493 | 0.2493
indiana | 2016 | refrigeration | 1.1064 | 1.1064 | 1.1064 | 1.1064 | 1.1064 | 1.1064 | 1.1064 | 1.1064 | 1.1064
indiana | 2016 | mobile_r/ac | 1.3523 | 1.3523 | 1.3523 | 1.3523 | 1.3523 | 1.3523 | 1.3523 | 1.3523 | 1.3523
iowa | 2016 | aerosols | 0.1154 | 0.1154 | 0.1154 | 0.1154 | 0.1154 | 0.1154 | 0.1154 | 0.1154 | 0.1154
iowa | 2016 | other | 0.0231 | 0.0231 | 0.0231 | 0.0231 | 0.0231 | 0.0231 | 0.0231 | 0.0231 | 0.0231
iowa | 2016 | foams | 0.0411 | 0.0411 | 0.0411 | 0.0411 | 0.0411 | 0.0411 | 0.0411 | 0.0411 | 0.0411
iowa | 2016 | mobile_r/ac | 0.5626 | 0.5626 | 0.5626 | 0.5626 | 0.5626 | 0.5626 | 0.5626 | 0.5626 | 0.5626
iowa | 2016 | refrigeration | 0.512 | 0.512 | 0.512 | 0.512 | 0.512 | 0.512 | 0.512 | 0.512 | 0.512
iowa | 2016 | annual_total | 1.7204 | 1.7204 | 1.7204 | 1.7204 | 1.7204 | 1.7204 | 1.7204 | 1.7204 | 1.7204
iowa | 2016 | air_conditioning | 0.4662 | 0.4662 | 0.4662 | 0.4662 | 0.4662 | 0.4662 | 0.4662 | 0.4662 | 0.4662
kansas | 2016 | refrigeration | 0.4839 | 0.4839 | 0.4839 | 0.4839 | 0.4839 | 0.4839 | 0.4839 | 0.4839 | 0.4839
kansas | 2016 | annual_total | 1.626 | 1.626 | 1.626 | 1.626 | 1.626 | 1.626 | 1.626 | 1.626 | 1.626
kansas | 2016 | aerosols | 0.109 | 0.109 | 0.109 | 0.109 | 0.109 | 0.109 | 0.109 | 0.109 | 0.109
kansas | 2016 | mobile_r/ac | 0.5402 | 0.5402 | 0.5402 | 0.5402 | 0.5402 | 0.5402 | 0.5402 | 0.5402 | 0.5402
kansas | 2016 | other | 0.0218 | 0.0218 | 0.0218 | 0.0218 | 0.0218 | 0.0218 | 0.0218 | 0.0218 | 0.0218
kansas | 2016 | air_conditioning | 0.4322 | 0.4322 | 0.4322 | 0.4322 | 0.4322 | 0.4322 | 0.4322 | 0.4322 | 0.4322
kansas | 2016 | foams | 0.0389 | 0.0389 | 0.0389 | 0.0389 | 0.0389 | 0.0389 | 0.0389 | 0.0389 | 0.0389
kentucky | 2016 | refrigeration | 0.7386 | 0.7386 | 0.7386 | 0.7386 | 0.7386 | 0.7386 | 0.7386 | 0.7386 | 0.7386
kentucky | 2016 | air_conditioning | 0.7063 | 0.7063 | 0.7063 | 0.7063 | 0.7063 | 0.7063 | 0.7063 | 0.7063 | 0.7063
kentucky | 2016 | annual_total | 2.5709 | 2.5709 | 2.5709 | 2.5709 | 2.5709 | 2.5709 | 2.5709 | 2.5709 | 2.5709
kentucky | 2016 | aerosols | 0.1664 | 0.1664 | 0.1664 | 0.1664 | 0.1664 | 0.1664 | 0.1664 | 0.1664 | 0.1664
kentucky | 2016 | foams | 0.0593 | 0.0593 | 0.0593 | 0.0593 | 0.0593 | 0.0593 | 0.0593 | 0.0593 | 0.0593
kentucky | 2016 | mobile_r/ac | 0.8669 | 0.8669 | 0.8669 | 0.8669 | 0.8669 | 0.8669 | 0.8669 | 0.8669 | 0.8669
kentucky | 2016 | other | 0.0333 | 0.0333 | 0.0333 | 0.0333 | 0.0333 | 0.0333 | 0.0333 | 0.0333 | 0.0333
louisiana | 2016 | other | 0.0357 | 0.0357 | 0.0357 | 0.0357 | 0.0357 | 0.0357 | 0.0357 | 0.0357 | 0.0357
louisiana | 2016 | foams | 0.0636 | 0.0636 | 0.0636 | 0.0636 | 0.0636 | 0.0636 | 0.0636 | 0.0636 | 0.0636
louisiana | 2016 | mobile_r/ac | 0.8478 | 0.8478 | 0.8478 | 0.8478 | 0.8478 | 0.8478 | 0.8478 | 0.8478 | 0.8478
louisiana | 2016 | annual_total | 2.6601 | 2.6601 | 2.6601 | 2.6601 | 2.6601 | 2.6601 | 2.6601 | 2.6601 | 2.6601
louisiana | 2016 | air_conditioning | 0.7422 | 0.7422 | 0.7422 | 0.7422 | 0.7422 | 0.7422 | 0.7422 | 0.7422 | 0.7422
louisiana | 2016 | refrigeration | 0.7923 | 0.7923 | 0.7923 | 0.7923 | 0.7923 | 0.7923 | 0.7923 | 0.7923 | 0.7923
louisiana | 2016 | aerosols | 0.1785 | 0.1785 | 0.1785 | 0.1785 | 0.1785 | 0.1785 | 0.1785 | 0.1785 | 0.1785
maine | 2016 | foams | 0.0189 | 0.0189 | 0.0189 | 0.0189 | 0.0189 | 0.0189 | 0.0189 | 0.0189 | 0.0189
maine | 2016 | mobile_r/ac | 0.2567 | 0.2567 | 0.2567 | 0.2567 | 0.2567 | 0.2567 | 0.2567 | 0.2567 | 0.2567
maine | 2016 | air_conditioning | 0.1884 | 0.1884 | 0.1884 | 0.1884 | 0.1884 | 0.1884 | 0.1884 | 0.1884 | 0.1884
maine | 2016 | refrigeration | 0.2358 | 0.2358 | 0.2358 | 0.2358 | 0.2358 | 0.2358 | 0.2358 | 0.2358 | 0.2358
maine | 2016 | annual_total | 0.7636 | 0.7636 | 0.7636 | 0.7636 | 0.7636 | 0.7636 | 0.7636 | 0.7636 | 0.7636
maine | 2016 | aerosols | 0.0531 | 0.0531 | 0.0531 | 0.0531 | 0.0531 | 0.0531 | 0.0531 | 0.0531 | 0.0531
maine | 2016 | other | 0.0106 | 0.0106 | 0.0106 | 0.0106 | 0.0106 | 0.0106 | 0.0106 | 0.0106 | 0.0106
maryland | 2016 | annual_total | 3.4121 | 3.4121 | 3.4121 | 3.4121 | 3.4121 | 3.4121 | 3.4121 | 3.4121 | 3.4121
maryland | 2016 | mobile_r/ac | 1.0501 | 1.0501 | 1.0501 | 1.0501 | 1.0501 | 1.0501 | 1.0501 | 1.0501 | 1.0501
maryland | 2016 | other | 0.0478 | 0.0478 | 0.0478 | 0.0478 | 0.0478 | 0.0478 | 0.0478 | 0.0478 | 0.0478
maryland | 2016 | air_conditioning | 0.93 | 0.93 | 0.93 | 0.93 | 0.93 | 0.93 | 0.93 | 0.93 | 0.93
maryland | 2016 | aerosols | 0.2389 | 0.2389 | 0.2389 | 0.2389 | 0.2389 | 0.2389 | 0.2389 | 0.2389 | 0.2389
maryland | 2016 | refrigeration | 1.0602 | 1.0602 | 1.0602 | 1.0602 | 1.0602 | 1.0602 | 1.0602 | 1.0602 | 1.0602
maryland | 2016 | foams | 0.0851 | 0.0851 | 0.0851 | 0.0851 | 0.0851 | 0.0851 | 0.0851 | 0.0851 | 0.0851
massachusetts | 2016 | mobile_r/ac | 1.0404 | 1.0404 | 1.0404 | 1.0404 | 1.0404 | 1.0404 | 1.0404 | 1.0404 | 1.0404
massachusetts | 2016 | other | 0.0517 | 0.0517 | 0.0517 | 0.0517 | 0.0517 | 0.0517 | 0.0517 | 0.0517 | 0.0517
massachusetts | 2016 | aerosols | 0.2583 | 0.2583 | 0.2583 | 0.2583 | 0.2583 | 0.2583 | 0.2583 | 0.2583 | 0.2583
massachusetts | 2016 | refrigeration | 1.1466 | 1.1466 | 1.1466 | 1.1466 | 1.1466 | 1.1466 | 1.1466 | 1.1466 | 1.1466
massachusetts | 2016 | air_conditioning | 0.8229 | 0.8229 | 0.8229 | 0.8229 | 0.8229 | 0.8229 | 0.8229 | 0.8229 | 0.8229
massachusetts | 2016 | foams | 0.0921 | 0.0921 | 0.0921 | 0.0921 | 0.0921 | 0.0921 | 0.0921 | 0.0921 | 0.0921
massachusetts | 2016 | annual_total | 3.4121 | 3.4121 | 3.4121 | 3.4121 | 3.4121 | 3.4121 | 3.4121 | 3.4121 | 3.4121
michigan | 2016 | foams | 0.1443 | 0.1443 | 0.1443 | 0.1443 | 0.1443 | 0.1443 | 0.1443 | 0.1443 | 0.1443
michigan | 2016 | aerosols | 0.4049 | 0.4049 | 0.4049 | 0.4049 | 0.4049 | 0.4049 | 0.4049 | 0.4049 | 0.4049
michigan | 2016 | other | 0.0811 | 0.0811 | 0.0811 | 0.0811 | 0.0811 | 0.0811 | 0.0811 | 0.0811 | 0.0811
michigan | 2016 | refrigeration | 1.7972 | 1.7972 | 1.7972 | 1.7972 | 1.7972 | 1.7972 | 1.7972 | 1.7972 | 1.7972
michigan | 2016 | air_conditioning | 1.5814 | 1.5814 | 1.5814 | 1.5814 | 1.5814 | 1.5814 | 1.5814 | 1.5814 | 1.5814
michigan | 2016 | mobile_r/ac | 1.819 | 1.819 | 1.819 | 1.819 | 1.819 | 1.819 | 1.819 | 1.819 | 1.819
michigan | 2016 | annual_total | 5.8278 | 5.8278 | 5.8278 | 5.8278 | 5.8278 | 5.8278 | 5.8278 | 5.8278 | 5.8278
minnesota | 2016 | mobile_r/ac | 1.0349 | 1.0349 | 1.0349 | 1.0349 | 1.0349 | 1.0349 | 1.0349 | 1.0349 | 1.0349
minnesota | 2016 | foams | 0.0776 | 0.0776 | 0.0776 | 0.0776 | 0.0776 | 0.0776 | 0.0776 | 0.0776 | 0.0776
minnesota | 2016 | annual_total | 3.1834 | 3.1834 | 3.1834 | 3.1834 | 3.1834 | 3.1834 | 3.1834 | 3.1834 | 3.1834
minnesota | 2016 | refrigeration | 0.9669 | 0.9669 | 0.9669 | 0.9669 | 0.9669 | 0.9669 | 0.9669 | 0.9669 | 0.9669
minnesota | 2016 | air_conditioning | 0.8424 | 0.8424 | 0.8424 | 0.8424 | 0.8424 | 0.8424 | 0.8424 | 0.8424 | 0.8424
minnesota | 2016 | aerosols | 0.2179 | 0.2179 | 0.2179 | 0.2179 | 0.2179 | 0.2179 | 0.2179 | 0.2179 | 0.2179
minnesota | 2016 | other | 0.0436 | 0.0436 | 0.0436 | 0.0436 | 0.0436 | 0.0436 | 0.0436 | 0.0436 | 0.0436
mississippi | 2016 | air_conditioning | 0.4781 | 0.4781 | 0.4781 | 0.4781 | 0.4781 | 0.4781 | 0.4781 | 0.4781 | 0.4781
mississippi | 2016 | foams | 0.041 | 0.041 | 0.041 | 0.041 | 0.041 | 0.041 | 0.041 | 0.041 | 0.041
mississippi | 2016 | annual_total | 1.8405 | 1.8405 | 1.8405 | 1.8405 | 1.8405 | 1.8405 | 1.8405 | 1.8405 | 1.8405
mississippi | 2016 | other | 0.0231 | 0.0231 | 0.0231 | 0.0231 | 0.0231 | 0.0231 | 0.0231 | 0.0231 | 0.0231
mississippi | 2016 | mobile_r/ac | 0.672 | 0.672 | 0.672 | 0.672 | 0.672 | 0.672 | 0.672 | 0.672 | 0.672
mississippi | 2016 | refrigeration | 0.5111 | 0.5111 | 0.5111 | 0.5111 | 0.5111 | 0.5111 | 0.5111 | 0.5111 | 0.5111
mississippi | 2016 | aerosols | 0.1151 | 0.1151 | 0.1151 | 0.1151 | 0.1151 | 0.1151 | 0.1151 | 0.1151 | 0.1151
missouri | 2016 | annual_total | 3.4471 | 3.4471 | 3.4471 | 3.4471 | 3.4471 | 3.4471 | 3.4471 | 3.4471 | 3.4471
missouri | 2016 | air_conditioning | 0.9363 | 0.9363 | 0.9363 | 0.9363 | 0.9363 | 0.9363 | 0.9363 | 0.9363 | 0.9363
missouri | 2016 | other | 0.0465 | 0.0465 | 0.0465 | 0.0465 | 0.0465 | 0.0465 | 0.0465 | 0.0465 | 0.0465
missouri | 2016 | refrigeration | 1.0313 | 1.0313 | 1.0313 | 1.0313 | 1.0313 | 1.0313 | 1.0313 | 1.0313 | 1.0313
missouri | 2016 | mobile_r/ac | 1.1178 | 1.1178 | 1.1178 | 1.1178 | 1.1178 | 1.1178 | 1.1178 | 1.1178 | 1.1178
missouri | 2016 | foams | 0.0828 | 0.0828 | 0.0828 | 0.0828 | 0.0828 | 0.0828 | 0.0828 | 0.0828 | 0.0828
missouri | 2016 | aerosols | 0.2324 | 0.2324 | 0.2324 | 0.2324 | 0.2324 | 0.2324 | 0.2324 | 0.2324 | 0.2324
montana | 2016 | aerosols | 0.0383 | 0.0383 | 0.0383 | 0.0383 | 0.0383 | 0.0383 | 0.0383 | 0.0383 | 0.0383
montana | 2016 | mobile_r/ac | 0.2035 | 0.2035 | 0.2035 | 0.2035 | 0.2035 | 0.2035 | 0.2035 | 0.2035 | 0.2035
montana | 2016 | air_conditioning | 0.1439 | 0.1439 | 0.1439 | 0.1439 | 0.1439 | 0.1439 | 0.1439 | 0.1439 | 0.1439
montana | 2016 | foams | 0.0136 | 0.0136 | 0.0136 | 0.0136 | 0.0136 | 0.0136 | 0.0136 | 0.0136 | 0.0136
montana | 2016 | annual_total | 0.577 | 0.577 | 0.577 | 0.577 | 0.577 | 0.577 | 0.577 | 0.577 | 0.577
montana | 2016 | refrigeration | 0.17 | 0.17 | 0.17 | 0.17 | 0.17 | 0.17 | 0.17 | 0.17 | 0.17
montana | 2016 | other | 0.0077 | 0.0077 | 0.0077 | 0.0077 | 0.0077 | 0.0077 | 0.0077 | 0.0077 | 0.0077
nebraska | 2016 | mobile_r/ac | 0.3402 | 0.3402 | 0.3402 | 0.3402 | 0.3402 | 0.3402 | 0.3402 | 0.3402 | 0.3402
nebraska | 2016 | foams | 0.0243 | 0.0243 | 0.0243 | 0.0243 | 0.0243 | 0.0243 | 0.0243 | 0.0243 | 0.0243
nebraska | 2016 | refrigeration | 0.3031 | 0.3031 | 0.3031 | 0.3031 | 0.3031 | 0.3031 | 0.3031 | 0.3031 | 0.3031
nebraska | 2016 | other | 0.0137 | 0.0137 | 0.0137 | 0.0137 | 0.0137 | 0.0137 | 0.0137 | 0.0137 | 0.0137
nebraska | 2016 | annual_total | 1.0276 | 1.0276 | 1.0276 | 1.0276 | 1.0276 | 1.0276 | 1.0276 | 1.0276 | 1.0276
nebraska | 2016 | aerosols | 0.0683 | 0.0683 | 0.0683 | 0.0683 | 0.0683 | 0.0683 | 0.0683 | 0.0683 | 0.0683
nebraska | 2016 | air_conditioning | 0.278 | 0.278 | 0.278 | 0.278 | 0.278 | 0.278 | 0.278 | 0.278 | 0.278
nevada | 2016 | aerosols | 0.1195 | 0.1195 | 0.1195 | 0.1195 | 0.1195 | 0.1195 | 0.1195 | 0.1195 | 0.1195
nevada | 2016 | mobile_r/ac | 0.4802 | 0.4802 | 0.4802 | 0.4802 | 0.4802 | 0.4802 | 0.4802 | 0.4802 | 0.4802
nevada | 2016 | other | 0.0239 | 0.0239 | 0.0239 | 0.0239 | 0.0239 | 0.0239 | 0.0239 | 0.0239 | 0.0239
nevada | 2016 | foams | 0.0426 | 0.0426 | 0.0426 | 0.0426 | 0.0426 | 0.0426 | 0.0426 | 0.0426 | 0.0426
nevada | 2016 | annual_total | 1.5923 | 1.5923 | 1.5923 | 1.5923 | 1.5923 | 1.5923 | 1.5923 | 1.5923 | 1.5923
nevada | 2016 | air_conditioning | 0.3958 | 0.3958 | 0.3958 | 0.3958 | 0.3958 | 0.3958 | 0.3958 | 0.3958 | 0.3958
nevada | 2016 | refrigeration | 0.5303 | 0.5303 | 0.5303 | 0.5303 | 0.5303 | 0.5303 | 0.5303 | 0.5303 | 0.5303
new_hampshire | 2016 | other | 0.0112 | 0.0112 | 0.0112 | 0.0112 | 0.0112 | 0.0112 | 0.0112 | 0.0112 | 0.0112
new_hampshire | 2016 | foams | 0.02 | 0.02 | 0.02 | 0.02 | 0.02 | 0.02 | 0.02 | 0.02 | 0.02
new_hampshire | 2016 | aerosols | 0.056 | 0.056 | 0.056 | 0.056 | 0.056 | 0.056 | 0.056 | 0.056 | 0.056
new_hampshire | 2016 | annual_total | 0.7588 | 0.7588 | 0.7588 | 0.7588 | 0.7588 | 0.7588 | 0.7588 | 0.7588 | 0.7588
new_hampshire | 2016 | mobile_r/ac | 0.2434 | 0.2434 | 0.2434 | 0.2434 | 0.2434 | 0.2434 | 0.2434 | 0.2434 | 0.2434
new_hampshire | 2016 | refrigeration | 0.2488 | 0.2488 | 0.2488 | 0.2488 | 0.2488 | 0.2488 | 0.2488 | 0.2488 | 0.2488
new_hampshire | 2016 | air_conditioning | 0.1794 | 0.1794 | 0.1794 | 0.1794 | 0.1794 | 0.1794 | 0.1794 | 0.1794 | 0.1794
new_jersey | 2016 | aerosols | 0.3544 | 0.3544 | 0.3544 | 0.3544 | 0.3544 | 0.3544 | 0.3544 | 0.3544 | 0.3544
new_jersey | 2016 | air_conditioning | 1.0836 | 1.0836 | 1.0836 | 1.0836 | 1.0836 | 1.0836 | 1.0836 | 1.0836 | 1.0836
new_jersey | 2016 | foams | 0.1263 | 0.1263 | 0.1263 | 0.1263 | 0.1263 | 0.1263 | 0.1263 | 0.1263 | 0.1263
new_jersey | 2016 | other | 0.071 | 0.071 | 0.071 | 0.071 | 0.071 | 0.071 | 0.071 | 0.071 | 0.071
new_jersey | 2016 | refrigeration | 1.5731 | 1.5731 | 1.5731 | 1.5731 | 1.5731 | 1.5731 | 1.5731 | 1.5731 | 1.5731
new_jersey | 2016 | mobile_r/ac | 1.392 | 1.392 | 1.392 | 1.392 | 1.392 | 1.392 | 1.392 | 1.392 | 1.392
new_jersey | 2016 | annual_total | 4.6004 | 4.6004 | 4.6004 | 4.6004 | 4.6004 | 4.6004 | 4.6004 | 4.6004 | 4.6004
new_mexico | 2016 | foams | 0.0279 | 0.0279 | 0.0279 | 0.0279 | 0.0279 | 0.0279 | 0.0279 | 0.0279 | 0.0279
new_mexico | 2016 | other | 0.0157 | 0.0157 | 0.0157 | 0.0157 | 0.0157 | 0.0157 | 0.0157 | 0.0157 | 0.0157
new_mexico | 2016 | mobile_r/ac | 0.4424 | 0.4424 | 0.4424 | 0.4424 | 0.4424 | 0.4424 | 0.4424 | 0.4424 | 0.4424
new_mexico | 2016 | refrigeration | 0.3471 | 0.3471 | 0.3471 | 0.3471 | 0.3471 | 0.3471 | 0.3471 | 0.3471 | 0.3471
new_mexico | 2016 | aerosols | 0.0782 | 0.0782 | 0.0782 | 0.0782 | 0.0782 | 0.0782 | 0.0782 | 0.0782 | 0.0782
new_mexico | 2016 | air_conditioning | 0.2785 | 0.2785 | 0.2785 | 0.2785 | 0.2785 | 0.2785 | 0.2785 | 0.2785 | 0.2785
new_mexico | 2016 | annual_total | 1.1896 | 1.1896 | 1.1896 | 1.1896 | 1.1896 | 1.1896 | 1.1896 | 1.1896 | 1.1896
new_york | 2016 | mobile_r/ac | 2.6421 | 2.6421 | 2.6421 | 2.6421 | 2.6421 | 2.6421 | 2.6421 | 2.6421 | 2.6421
new_york | 2016 | other | 0.1492 | 0.1492 | 0.1492 | 0.1492 | 0.1492 | 0.1492 | 0.1492 | 0.1492 | 0.1492
new_york | 2016 | annual_total | 9.4815 | 9.4815 | 9.4815 | 9.4815 | 9.4815 | 9.4815 | 9.4815 | 9.4815 | 9.4815
new_york | 2016 | foams | 0.2656 | 0.2656 | 0.2656 | 0.2656 | 0.2656 | 0.2656 | 0.2656 | 0.2656 | 0.2656
new_york | 2016 | air_conditioning | 2.3711 | 2.3711 | 2.3711 | 2.3711 | 2.3711 | 2.3711 | 2.3711 | 2.3711 | 2.3711
new_york | 2016 | aerosols | 0.7453 | 0.7453 | 0.7453 | 0.7453 | 0.7453 | 0.7453 | 0.7453 | 0.7453 | 0.7453
new_york | 2016 | refrigeration | 3.308 | 3.308 | 3.308 | 3.308 | 3.308 | 3.308 | 3.308 | 3.308 | 3.308
north_carolina | 2016 | air_conditioning | 1.6378 | 1.6378 | 1.6378 | 1.6378 | 1.6378 | 1.6378 | 1.6378 | 1.6378 | 1.6378
north_carolina | 2016 | aerosols | 0.3867 | 0.3867 | 0.3867 | 0.3867 | 0.3867 | 0.3867 | 0.3867 | 0.3867 | 0.3867
north_carolina | 2016 | annual_total | 5.8851 | 5.8851 | 5.8851 | 5.8851 | 5.8851 | 5.8851 | 5.8851 | 5.8851 | 5.8851
north_carolina | 2016 | mobile_r/ac | 1.9289 | 1.9289 | 1.9289 | 1.9289 | 1.9289 | 1.9289 | 1.9289 | 1.9289 | 1.9289
north_carolina | 2016 | foams | 0.1378 | 0.1378 | 0.1378 | 0.1378 | 0.1378 | 0.1378 | 0.1378 | 0.1378 | 0.1378
north_carolina | 2016 | refrigeration | 1.7164 | 1.7164 | 1.7164 | 1.7164 | 1.7164 | 1.7164 | 1.7164 | 1.7164 | 1.7164
north_carolina | 2016 | other | 0.0774 | 0.0774 | 0.0774 | 0.0774 | 0.0774 | 0.0774 | 0.0774 | 0.0774 | 0.0774
north_dakota | 2016 | other | 0.0048 | 0.0048 | 0.0048 | 0.0048 | 0.0048 | 0.0048 | 0.0048 | 0.0048 | 0.0048
north_dakota | 2016 | foams | 0.0086 | 0.0086 | 0.0086 | 0.0086 | 0.0086 | 0.0086 | 0.0086 | 0.0086 | 0.0086
north_dakota | 2016 | aerosols | 0.0242 | 0.0242 | 0.0242 | 0.0242 | 0.0242 | 0.0242 | 0.0242 | 0.0242 | 0.0242
north_dakota | 2016 | annual_total | 0.4119 | 0.4119 | 0.4119 | 0.4119 | 0.4119 | 0.4119 | 0.4119 | 0.4119 | 0.4119
north_dakota | 2016 | mobile_r/ac | 0.1537 | 0.1537 | 0.1537 | 0.1537 | 0.1537 | 0.1537 | 0.1537 | 0.1537 | 0.1537
north_dakota | 2016 | air_conditioning | 0.1132 | 0.1132 | 0.1132 | 0.1132 | 0.1132 | 0.1132 | 0.1132 | 0.1132 | 0.1132
north_dakota | 2016 | refrigeration | 0.1073 | 0.1073 | 0.1073 | 0.1073 | 0.1073 | 0.1073 | 0.1073 | 0.1073 | 0.1073
ohio | 2016 | foams | 0.1581 | 0.1581 | 0.1581 | 0.1581 | 0.1581 | 0.1581 | 0.1581 | 0.1581 | 0.1581
ohio | 2016 | other | 0.0888 | 0.0888 | 0.0888 | 0.0888 | 0.0888 | 0.0888 | 0.0888 | 0.0888 | 0.0888
ohio | 2016 | aerosols | 0.4437 | 0.4437 | 0.4437 | 0.4437 | 0.4437 | 0.4437 | 0.4437 | 0.4437 | 0.4437
ohio | 2016 | refrigeration | 1.9691 | 1.9691 | 1.9691 | 1.9691 | 1.9691 | 1.9691 | 1.9691 | 1.9691 | 1.9691
ohio | 2016 | annual_total | 6.6786 | 6.6786 | 6.6786 | 6.6786 | 6.6786 | 6.6786 | 6.6786 | 6.6786 | 6.6786
ohio | 2016 | mobile_r/ac | 2.2534 | 2.2534 | 2.2534 | 2.2534 | 2.2534 | 2.2534 | 2.2534 | 2.2534 | 2.2534
ohio | 2016 | air_conditioning | 1.7654 | 1.7654 | 1.7654 | 1.7654 | 1.7654 | 1.7654 | 1.7654 | 1.7654 | 1.7654
oklahoma | 2016 | aerosols | 0.1401 | 0.1401 | 0.1401 | 0.1401 | 0.1401 | 0.1401 | 0.1401 | 0.1401 | 0.1401
oklahoma | 2016 | mobile_r/ac | 0.8212 | 0.8212 | 0.8212 | 0.8212 | 0.8212 | 0.8212 | 0.8212 | 0.8212 | 0.8212
oklahoma | 2016 | foams | 0.0499 | 0.0499 | 0.0499 | 0.0499 | 0.0499 | 0.0499 | 0.0499 | 0.0499 | 0.0499
oklahoma | 2016 | refrigeration | 0.6218 | 0.6218 | 0.6218 | 0.6218 | 0.6218 | 0.6218 | 0.6218 | 0.6218 | 0.6218
oklahoma | 2016 | other | 0.028 | 0.028 | 0.028 | 0.028 | 0.028 | 0.028 | 0.028 | 0.028 | 0.028
oklahoma | 2016 | annual_total | 2.2691 | 2.2691 | 2.2691 | 2.2691 | 2.2691 | 2.2691 | 2.2691 | 2.2691 | 2.2691
oklahoma | 2016 | air_conditioning | 0.608 | 0.608 | 0.608 | 0.608 | 0.608 | 0.608 | 0.608 | 0.608 | 0.608
oregon | 2016 | refrigeration | 0.6868 | 0.6868 | 0.6868 | 0.6868 | 0.6868 | 0.6868 | 0.6868 | 0.6868 | 0.6868
oregon | 2016 | annual_total | 2.0927 | 2.0927 | 2.0927 | 2.0927 | 2.0927 | 2.0927 | 2.0927 | 2.0927 | 2.0927
oregon | 2016 | aerosols | 0.1547 | 0.1547 | 0.1547 | 0.1547 | 0.1547 | 0.1547 | 0.1547 | 0.1547 | 0.1547
oregon | 2016 | air_conditioning | 0.5362 | 0.5362 | 0.5362 | 0.5362 | 0.5362 | 0.5362 | 0.5362 | 0.5362 | 0.5362
oregon | 2016 | mobile_r/ac | 0.6288 | 0.6288 | 0.6288 | 0.6288 | 0.6288 | 0.6288 | 0.6288 | 0.6288 | 0.6288
oregon | 2016 | foams | 0.0552 | 0.0552 | 0.0552 | 0.0552 | 0.0552 | 0.0552 | 0.0552 | 0.0552 | 0.0552
oregon | 2016 | other | 0.031 | 0.031 | 0.031 | 0.031 | 0.031 | 0.031 | 0.031 | 0.031 | 0.031
pennsylvania | 2016 | mobile_r/ac | 1.9343 | 1.9343 | 1.9343 | 1.9343 | 1.9343 | 1.9343 | 1.9343 | 1.9343 | 1.9343
pennsylvania | 2016 | foams | 0.1729 | 0.1729 | 0.1729 | 0.1729 | 0.1729 | 0.1729 | 0.1729 | 0.1729 | 0.1729
pennsylvania | 2016 | other | 0.0971 | 0.0971 | 0.0971 | 0.0971 | 0.0971 | 0.0971 | 0.0971 | 0.0971 | 0.0971
pennsylvania | 2016 | annual_total | 6.4232 | 6.4232 | 6.4232 | 6.4232 | 6.4232 | 6.4232 | 6.4232 | 6.4232 | 6.4232
pennsylvania | 2016 | air_conditioning | 1.5803 | 1.5803 | 1.5803 | 1.5803 | 1.5803 | 1.5803 | 1.5803 | 1.5803 | 1.5803
pennsylvania | 2016 | refrigeration | 2.1534 | 2.1534 | 2.1534 | 2.1534 | 2.1534 | 2.1534 | 2.1534 | 2.1534 | 2.1534
pennsylvania | 2016 | aerosols | 0.4852 | 0.4852 | 0.4852 | 0.4852 | 0.4852 | 0.4852 | 0.4852 | 0.4852 | 0.4852
rhode_island | 2016 | mobile_r/ac | 0.1642 | 0.1642 | 0.1642 | 0.1642 | 0.1642 | 0.1642 | 0.1642 | 0.1642 | 0.1642
rhode_island | 2016 | air_conditioning | 0.1364 | 0.1364 | 0.1364 | 0.1364 | 0.1364 | 0.1364 | 0.1364 | 0.1364 | 0.1364
rhode_island | 2016 | other | 0.0087 | 0.0087 | 0.0087 | 0.0087 | 0.0087 | 0.0087 | 0.0087 | 0.0087 | 0.0087
rhode_island | 2016 | annual_total | 0.5618 | 0.5618 | 0.5618 | 0.5618 | 0.5618 | 0.5618 | 0.5618 | 0.5618 | 0.5618
rhode_island | 2016 | refrigeration | 0.1934 | 0.1934 | 0.1934 | 0.1934 | 0.1934 | 0.1934 | 0.1934 | 0.1934 | 0.1934
rhode_island | 2016 | foams | 0.0155 | 0.0155 | 0.0155 | 0.0155 | 0.0155 | 0.0155 | 0.0155 | 0.0155 | 0.0155
rhode_island | 2016 | aerosols | 0.0436 | 0.0436 | 0.0436 | 0.0436 | 0.0436 | 0.0436 | 0.0436 | 0.0436 | 0.0436
south_carolina | 2016 | aerosols | 0.1783 | 0.1783 | 0.1783 | 0.1783 | 0.1783 | 0.1783 | 0.1783 | 0.1783 | 0.1783
south_carolina | 2016 | refrigeration | 0.7915 | 0.7915 | 0.7915 | 0.7915 | 0.7915 | 0.7915 | 0.7915 | 0.7915 | 0.7915
south_carolina | 2016 | air_conditioning | 0.7867 | 0.7867 | 0.7867 | 0.7867 | 0.7867 | 0.7867 | 0.7867 | 0.7867 | 0.7867
south_carolina | 2016 | other | 0.0357 | 0.0357 | 0.0357 | 0.0357 | 0.0357 | 0.0357 | 0.0357 | 0.0357 | 0.0357
south_carolina | 2016 | annual_total | 2.7324 | 2.7324 | 2.7324 | 2.7324 | 2.7324 | 2.7324 | 2.7324 | 2.7324 | 2.7324
south_carolina | 2016 | foams | 0.0636 | 0.0636 | 0.0636 | 0.0636 | 0.0636 | 0.0636 | 0.0636 | 0.0636 | 0.0636
south_carolina | 2016 | mobile_r/ac | 0.8765 | 0.8765 | 0.8765 | 0.8765 | 0.8765 | 0.8765 | 0.8765 | 0.8765 | 0.8765
south_dakota | 2016 | air_conditioning | 0.1272 | 0.1272 | 0.1272 | 0.1272 | 0.1272 | 0.1272 | 0.1272 | 0.1272 | 0.1272
south_dakota | 2016 | aerosols | 0.0304 | 0.0304 | 0.0304 | 0.0304 | 0.0304 | 0.0304 | 0.0304 | 0.0304 | 0.0304
south_dakota | 2016 | foams | 0.0108 | 0.0108 | 0.0108 | 0.0108 | 0.0108 | 0.0108 | 0.0108 | 0.0108 | 0.0108
south_dakota | 2016 | annual_total | 0.4674 | 0.4674 | 0.4674 | 0.4674 | 0.4674 | 0.4674 | 0.4674 | 0.4674 | 0.4674
south_dakota | 2016 | mobile_r/ac | 0.1578 | 0.1578 | 0.1578 | 0.1578 | 0.1578 | 0.1578 | 0.1578 | 0.1578 | 0.1578
south_dakota | 2016 | other | 0.0061 | 0.0061 | 0.0061 | 0.0061 | 0.0061 | 0.0061 | 0.0061 | 0.0061 | 0.0061
south_dakota | 2016 | refrigeration | 0.135 | 0.135 | 0.135 | 0.135 | 0.135 | 0.135 | 0.135 | 0.135 | 0.135
tennessee | 2016 | foams | 0.0891 | 0.0891 | 0.0891 | 0.0891 | 0.0891 | 0.0891 | 0.0891 | 0.0891 | 0.0891
tennessee | 2016 | annual_total | 3.8208 | 3.8208 | 3.8208 | 3.8208 | 3.8208 | 3.8208 | 3.8208 | 3.8208 | 3.8208
tennessee | 2016 | other | 0.05 | 0.05 | 0.05 | 0.05 | 0.05 | 0.05 | 0.05 | 0.05 | 0.05
tennessee | 2016 | mobile_r/ac | 1.2697 | 1.2697 | 1.2697 | 1.2697 | 1.2697 | 1.2697 | 1.2697 | 1.2697 | 1.2697
tennessee | 2016 | aerosols | 0.2499 | 0.2499 | 0.2499 | 0.2499 | 0.2499 | 0.2499 | 0.2499 | 0.2499 | 0.2499
tennessee | 2016 | refrigeration | 1.1091 | 1.1091 | 1.1091 | 1.1091 | 1.1091 | 1.1091 | 1.1091 | 1.1091 | 1.1091
tennessee | 2016 | air_conditioning | 1.053 | 1.053 | 1.053 | 1.053 | 1.053 | 1.053 | 1.053 | 1.053 | 1.053
texas | 2016 | foams | 0.3665 | 0.3665 | 0.3665 | 0.3665 | 0.3665 | 0.3665 | 0.3665 | 0.3665 | 0.3665
texas | 2016 | air_conditioning | 4.0633 | 4.0633 | 4.0633 | 4.0633 | 4.0633 | 4.0633 | 4.0633 | 4.0633 | 4.0633
texas | 2016 | refrigeration | 4.5646 | 4.5646 | 4.5646 | 4.5646 | 4.5646 | 4.5646 | 4.5646 | 4.5646 | 4.5646
texas | 2016 | annual_total | 14.7599 | 14.7599 | 14.7599 | 14.7599 | 14.7599 | 14.7599 | 14.7599 | 14.7599 | 14.7599
texas | 2016 | other | 0.2059 | 0.2059 | 0.2059 | 0.2059 | 0.2059 | 0.2059 | 0.2059 | 0.2059 | 0.2059
texas | 2016 | mobile_r/ac | 4.5311 | 4.5311 | 4.5311 | 4.5311 | 4.5311 | 4.5311 | 4.5311 | 4.5311 | 4.5311
texas | 2016 | aerosols | 1.0284 | 1.0284 | 1.0284 | 1.0284 | 1.0284 | 1.0284 | 1.0284 | 1.0284 | 1.0284
utah | 2016 | foams | 0.0383 | 0.0383 | 0.0383 | 0.0383 | 0.0383 | 0.0383 | 0.0383 | 0.0383 | 0.0383
utah | 2016 | annual_total | 1.4887 | 1.4887 | 1.4887 | 1.4887 | 1.4887 | 1.4887 | 1.4887 | 1.4887 | 1.4887
utah | 2016 | refrigeration | 0.4775 | 0.4775 | 0.4775 | 0.4775 | 0.4775 | 0.4775 | 0.4775 | 0.4775 | 0.4775
utah | 2016 | aerosols | 0.1076 | 0.1076 | 0.1076 | 0.1076 | 0.1076 | 0.1076 | 0.1076 | 0.1076 | 0.1076
utah | 2016 | mobile_r/ac | 0.4947 | 0.4947 | 0.4947 | 0.4947 | 0.4947 | 0.4947 | 0.4947 | 0.4947 | 0.4947
utah | 2016 | other | 0.0215 | 0.0215 | 0.0215 | 0.0215 | 0.0215 | 0.0215 | 0.0215 | 0.0215 | 0.0215
utah | 2016 | air_conditioning | 0.3491 | 0.3491 | 0.3491 | 0.3491 | 0.3491 | 0.3491 | 0.3491 | 0.3491 | 0.3491
vermont | 2016 | other | 0.0052 | 0.0052 | 0.0052 | 0.0052 | 0.0052 | 0.0052 | 0.0052 | 0.0052 | 0.0052
vermont | 2016 | foams | 0.0092 | 0.0092 | 0.0092 | 0.0092 | 0.0092 | 0.0092 | 0.0092 | 0.0092 | 0.0092
vermont | 2016 | annual_total | 0.3702 | 0.3702 | 0.3702 | 0.3702 | 0.3702 | 0.3702 | 0.3702 | 0.3702 | 0.3702
vermont | 2016 | air_conditioning | 0.0881 | 0.0881 | 0.0881 | 0.0881 | 0.0881 | 0.0881 | 0.0881 | 0.0881 | 0.0881
vermont | 2016 | aerosols | 0.0258 | 0.0258 | 0.0258 | 0.0258 | 0.0258 | 0.0258 | 0.0258 | 0.0258 | 0.0258
vermont | 2016 | refrigeration | 0.1145 | 0.1145 | 0.1145 | 0.1145 | 0.1145 | 0.1145 | 0.1145 | 0.1145 | 0.1145
vermont | 2016 | mobile_r/ac | 0.1273 | 0.1273 | 0.1273 | 0.1273 | 0.1273 | 0.1273 | 0.1273 | 0.1273 | 0.1273
virginia | 2016 | other | 0.0653 | 0.0653 | 0.0653 | 0.0653 | 0.0653 | 0.0653 | 0.0653 | 0.0653 | 0.0653
virginia | 2016 | refrigeration | 1.4475 | 1.4475 | 1.4475 | 1.4475 | 1.4475 | 1.4475 | 1.4475 | 1.4475 | 1.4475
virginia | 2016 | foams | 0.1162 | 0.1162 | 0.1162 | 0.1162 | 0.1162 | 0.1162 | 0.1162 | 0.1162 | 0.1162
virginia | 2016 | air_conditioning | 1.304 | 1.304 | 1.304 | 1.304 | 1.304 | 1.304 | 1.304 | 1.304 | 1.304
virginia | 2016 | mobile_r/ac | 1.529 | 1.529 | 1.529 | 1.529 | 1.529 | 1.529 | 1.529 | 1.529 | 1.529
virginia | 2016 | annual_total | 4.7881 | 4.7881 | 4.7881 | 4.7881 | 4.7881 | 4.7881 | 4.7881 | 4.7881 | 4.7881
virginia | 2016 | aerosols | 0.3261 | 0.3261 | 0.3261 | 0.3261 | 0.3261 | 0.3261 | 0.3261 | 0.3261 | 0.3261
washington | 2016 | annual_total | 3.4143 | 3.4143 | 3.4143 | 3.4143 | 3.4143 | 3.4143 | 3.4143 | 3.4143 | 3.4143
washington | 2016 | other | 0.0548 | 0.0548 | 0.0548 | 0.0548 | 0.0548 | 0.0548 | 0.0548 | 0.0548 | 0.0548
washington | 2016 | air_conditioning | 0.6771 | 0.6771 | 0.6771 | 0.6771 | 0.6771 | 0.6771 | 0.6771 | 0.6771 | 0.6771
washington | 2016 | mobile_r/ac | 1.096 | 1.096 | 1.096 | 1.096 | 1.096 | 1.096 | 1.096 | 1.096 | 1.096
washington | 2016 | aerosols | 0.2738 | 0.2738 | 0.2738 | 0.2738 | 0.2738 | 0.2738 | 0.2738 | 0.2738 | 0.2738
washington | 2016 | foams | 0.0976 | 0.0976 | 0.0976 | 0.0976 | 0.0976 | 0.0976 | 0.0976 | 0.0976 | 0.0976
washington | 2016 | refrigeration | 1.2151 | 1.2151 | 1.2151 | 1.2151 | 1.2151 | 1.2151 | 1.2151 | 1.2151 | 1.2151
washington_dc | 2016 | air_conditioning | 0.0991 | 0.0991 | 0.0991 | 0.0991 | 0.0991 | 0.0991 | 0.0991 | 0.0991 | 0.0991
washington_dc | 2016 | other | 0.0038 | 0.0038 | 0.0038 | 0.0038 | 0.0038 | 0.0038 | 0.0038 | 0.0038 | 0.0038
washington_dc | 2016 | annual_total | 0.2922 | 0.2922 | 0.2922 | 0.2922 | 0.2922 | 0.2922 | 0.2922 | 0.2922 | 0.2922
washington_dc | 2016 | aerosols | 0.0191 | 0.0191 | 0.0191 | 0.0191 | 0.0191 | 0.0191 | 0.0191 | 0.0191 | 0.0191
washington_dc | 2016 | mobile_r/ac | 0.0785 | 0.0785 | 0.0785 | 0.0785 | 0.0785 | 0.0785 | 0.0785 | 0.0785 | 0.0785
washington_dc | 2016 | foams | 0.0068 | 0.0068 | 0.0068 | 0.0068 | 0.0068 | 0.0068 | 0.0068 | 0.0068 | 0.0068
washington_dc | 2016 | refrigeration | 0.0848 | 0.0848 | 0.0848 | 0.0848 | 0.0848 | 0.0848 | 0.0848 | 0.0848 | 0.0848
west_virginia | 2016 | air_conditioning | 0.3089 | 0.3089 | 0.3089 | 0.3089 | 0.3089 | 0.3089 | 0.3089 | 0.3089 | 0.3089
west_virginia | 2016 | aerosols | 0.0693 | 0.0693 | 0.0693 | 0.0693 | 0.0693 | 0.0693 | 0.0693 | 0.0693 | 0.0693
west_virginia | 2016 | other | 0.0139 | 0.0139 | 0.0139 | 0.0139 | 0.0139 | 0.0139 | 0.0139 | 0.0139 | 0.0139
west_virginia | 2016 | annual_total | 1.0473 | 1.0473 | 1.0473 | 1.0473 | 1.0473 | 1.0473 | 1.0473 | 1.0473 | 1.0473
west_virginia | 2016 | foams | 0.0247 | 0.0247 | 0.0247 | 0.0247 | 0.0247 | 0.0247 | 0.0247 | 0.0247 | 0.0247
west_virginia | 2016 | mobile_r/ac | 0.3226 | 0.3226 | 0.3226 | 0.3226 | 0.3226 | 0.3226 | 0.3226 | 0.3226 | 0.3226
west_virginia | 2016 | refrigeration | 0.3078 | 0.3078 | 0.3078 | 0.3078 | 0.3078 | 0.3078 | 0.3078 | 0.3078 | 0.3078
wisconsin | 2016 | other | 0.0451 | 0.0451 | 0.0451 | 0.0451 | 0.0451 | 0.0451 | 0.0451 | 0.0451 | 0.0451
wisconsin | 2016 | mobile_r/ac | 1.0446 | 1.0446 | 1.0446 | 1.0446 | 1.0446 | 1.0446 | 1.0446 | 1.0446 | 1.0446
wisconsin | 2016 | foams | 0.0803 | 0.0803 | 0.0803 | 0.0803 | 0.0803 | 0.0803 | 0.0803 | 0.0803 | 0.0803
wisconsin | 2016 | aerosols | 0.2252 | 0.2252 | 0.2252 | 0.2252 | 0.2252 | 0.2252 | 0.2252 | 0.2252 | 0.2252
wisconsin | 2016 | annual_total | 3.3003 | 3.3003 | 3.3003 | 3.3003 | 3.3003 | 3.3003 | 3.3003 | 3.3003 | 3.3003
wisconsin | 2016 | air_conditioning | 0.9054 | 0.9054 | 0.9054 | 0.9054 | 0.9054 | 0.9054 | 0.9054 | 0.9054 | 0.9054
wisconsin | 2016 | refrigeration | 0.9997 | 0.9997 | 0.9997 | 0.9997 | 0.9997 | 0.9997 | 0.9997 | 0.9997 | 0.9997
wyoming | 2016 | aerosols | 0.0202 | 0.0202 | 0.0202 | 0.0202 | 0.0202 | 0.0202 | 0.0202 | 0.0202 | 0.0202
wyoming | 2016 | refrigeration | 0.0895 | 0.0895 | 0.0895 | 0.0895 | 0.0895 | 0.0895 | 0.0895 | 0.0895 | 0.0895
wyoming | 2016 | annual_total | 0.3481 | 0.3481 | 0.3481 | 0.3481 | 0.3481 | 0.3481 | 0.3481 | 0.3481 | 0.3481
wyoming | 2016 | air_conditioning | 0.0771 | 0.0771 | 0.0771 | 0.0771 | 0.0771 | 0.0771 | 0.0771 | 0.0771 | 0.0771
wyoming | 2016 | mobile_r/ac | 0.1501 | 0.1501 | 0.1501 | 0.1501 | 0.1501 | 0.1501 | 0.1501 | 0.1501 | 0.1501
wyoming | 2016 | foams | 0.0072 | 0.0072 | 0.0072 | 0.0072 | 0.0072 | 0.0072 | 0.0072 | 0.0072 | 0.0072
wyoming | 2016 | other | 0.004 | 0.004 | 0.004 | 0.004 | 0.004 | 0.004 | 0.004 | 0.004 | 0.004
alabama | 2017 | aerosols | 0.1782 | 0.1782 | 0.1782 | 0.1782 | 0.1782 | 0.1782 | 0.1782 | 0.1782 | 0.1782
alabama | 2017 | air_conditioning | 0.8636 | 0.8636 | 0.8636 | 0.8636 | 0.8636 | 0.8636 | 0.8636 | 0.8636 | 0.8636
alabama | 2017 | mobile_r/ac | 1.0686 | 1.0686 | 1.0686 | 1.0686 | 1.0686 | 1.0686 | 1.0686 | 1.0686 | 1.0686
alabama | 2017 | other | 0.0355 | 0.0355 | 0.0355 | 0.0355 | 0.0355 | 0.0355 | 0.0355 | 0.0355 | 0.0355
alabama | 2017 | foams | 0.0788 | 0.0788 | 0.0788 | 0.0788 | 0.0788 | 0.0788 | 0.0788 | 0.0788 | 0.0788
alabama | 2017 | annual_total | 3.0667 | 3.0667 | 3.0667 | 3.0667 | 3.0667 | 3.0667 | 3.0667 | 3.0667 | 3.0667
alabama | 2017 | refrigeration | 0.842 | 0.842 | 0.842 | 0.842 | 0.842 | 0.842 | 0.842 | 0.842 | 0.842
alaska | 2017 | annual_total | 0.3874 | 0.3874 | 0.3874 | 0.3874 | 0.3874 | 0.3874 | 0.3874 | 0.3874 | 0.3874
alaska | 2017 | foams | 0.0126 | 0.0126 | 0.0126 | 0.0126 | 0.0126 | 0.0126 | 0.0126 | 0.0126 | 0.0126
alaska | 2017 | air_conditioning | 0.1098 | 0.1098 | 0.1098 | 0.1098 | 0.1098 | 0.1098 | 0.1098 | 0.1098 | 0.1098
alaska | 2017 | refrigeration | 0.1345 | 0.1345 | 0.1345 | 0.1345 | 0.1345 | 0.1345 | 0.1345 | 0.1345 | 0.1345
alaska | 2017 | other | 0.0057 | 0.0057 | 0.0057 | 0.0057 | 0.0057 | 0.0057 | 0.0057 | 0.0057 | 0.0057
alaska | 2017 | aerosols | 0.0285 | 0.0285 | 0.0285 | 0.0285 | 0.0285 | 0.0285 | 0.0285 | 0.0285 | 0.0285
alaska | 2017 | mobile_r/ac | 0.0964 | 0.0964 | 0.0964 | 0.0964 | 0.0964 | 0.0964 | 0.0964 | 0.0964 | 0.0964
arizona | 2017 | foams | 0.1322 | 0.1322 | 0.1322 | 0.1322 | 0.1322 | 0.1322 | 0.1322 | 0.1322 | 0.1322
arizona | 2017 | refrigeration | 1.4126 | 1.4126 | 1.4126 | 1.4126 | 1.4126 | 1.4126 | 1.4126 | 1.4126 | 1.4126
arizona | 2017 | aerosols | 0.299 | 0.299 | 0.299 | 0.299 | 0.299 | 0.299 | 0.299 | 0.299 | 0.299
arizona | 2017 | other | 0.0595 | 0.0595 | 0.0595 | 0.0595 | 0.0595 | 0.0595 | 0.0595 | 0.0595 | 0.0595
arizona | 2017 | air_conditioning | 1.0961 | 1.0961 | 1.0961 | 1.0961 | 1.0961 | 1.0961 | 1.0961 | 1.0961 | 1.0961
arizona | 2017 | mobile_r/ac | 1.1277 | 1.1277 | 1.1277 | 1.1277 | 1.1277 | 1.1277 | 1.1277 | 1.1277 | 1.1277
arizona | 2017 | annual_total | 4.1271 | 4.1271 | 4.1271 | 4.1271 | 4.1271 | 4.1271 | 4.1271 | 4.1271 | 4.1271
arkansas | 2017 | aerosols | 0.1142 | 0.1142 | 0.1142 | 0.1142 | 0.1142 | 0.1142 | 0.1142 | 0.1142 | 0.1142
arkansas | 2017 | foams | 0.0505 | 0.0505 | 0.0505 | 0.0505 | 0.0505 | 0.0505 | 0.0505 | 0.0505 | 0.0505
arkansas | 2017 | other | 0.0228 | 0.0228 | 0.0228 | 0.0228 | 0.0228 | 0.0228 | 0.0228 | 0.0228 | 0.0228
arkansas | 2017 | air_conditioning | 0.5356 | 0.5356 | 0.5356 | 0.5356 | 0.5356 | 0.5356 | 0.5356 | 0.5356 | 0.5356
arkansas | 2017 | mobile_r/ac | 0.564 | 0.564 | 0.564 | 0.564 | 0.564 | 0.564 | 0.564 | 0.564 | 0.564
arkansas | 2017 | refrigeration | 0.5397 | 0.5397 | 0.5397 | 0.5397 | 0.5397 | 0.5397 | 0.5397 | 0.5397 | 0.5397
arkansas | 2017 | annual_total | 1.8268 | 1.8268 | 1.8268 | 1.8268 | 1.8268 | 1.8268 | 1.8268 | 1.8268 | 1.8268
california | 2017 | other | 0.31 | 0.31 | 0.31 | 0.31 | 0.31 | 0.31 | 0.31 | 0.31 | 0.31
california | 2017 | air_conditioning | 5.4569 | 5.4569 | 5.4569 | 5.4569 | 5.4569 | 5.4569 | 5.4569 | 5.4569 | 5.4569
california | 2017 | refrigeration | 7.3545 | 7.3545 | 7.3545 | 7.3545 | 7.3545 | 7.3545 | 7.3545 | 7.3545 | 7.3545
california | 2017 | aerosols | 1.5566 | 1.5566 | 1.5566 | 1.5566 | 1.5566 | 1.5566 | 1.5566 | 1.5566 | 1.5566
california | 2017 | foams | 0.6883 | 0.6883 | 0.6883 | 0.6883 | 0.6883 | 0.6883 | 0.6883 | 0.6883 | 0.6883
california | 2017 | annual_total | 20.7089 | 20.7089 | 20.7089 | 20.7089 | 20.7089 | 20.7089 | 20.7089 | 20.7089 | 20.7089
california | 2017 | mobile_r/ac | 5.3427 | 5.3427 | 5.3427 | 5.3427 | 5.3427 | 5.3427 | 5.3427 | 5.3427 | 5.3427
colorado | 2017 | mobile_r/ac | 0.8389 | 0.8389 | 0.8389 | 0.8389 | 0.8389 | 0.8389 | 0.8389 | 0.8389 | 0.8389
colorado | 2017 | aerosols | 0.1953 | 0.1953 | 0.1953 | 0.1953 | 0.1953 | 0.1953 | 0.1953 | 0.1953 | 0.1953
colorado | 2017 | refrigeration | 0.9229 | 0.9229 | 0.9229 | 0.9229 | 0.9229 | 0.9229 | 0.9229 | 0.9229 | 0.9229
colorado | 2017 | foams | 0.0864 | 0.0864 | 0.0864 | 0.0864 | 0.0864 | 0.0864 | 0.0864 | 0.0864 | 0.0864
colorado | 2017 | air_conditioning | 0.79 | 0.79 | 0.79 | 0.79 | 0.79 | 0.79 | 0.79 | 0.79 | 0.79
colorado | 2017 | annual_total | 2.8724 | 2.8724 | 2.8724 | 2.8724 | 2.8724 | 2.8724 | 2.8724 | 2.8724 | 2.8724
colorado | 2017 | other | 0.0389 | 0.0389 | 0.0389 | 0.0389 | 0.0389 | 0.0389 | 0.0389 | 0.0389 | 0.0389
connecticut | 2017 | refrigeration | 0.6561 | 0.6561 | 0.6561 | 0.6561 | 0.6561 | 0.6561 | 0.6561 | 0.6561 | 0.6561
connecticut | 2017 | foams | 0.0614 | 0.0614 | 0.0614 | 0.0614 | 0.0614 | 0.0614 | 0.0614 | 0.0614 | 0.0614
connecticut | 2017 | other | 0.0277 | 0.0277 | 0.0277 | 0.0277 | 0.0277 | 0.0277 | 0.0277 | 0.0277 | 0.0277
connecticut | 2017 | annual_total | 1.9307 | 1.9307 | 1.9307 | 1.9307 | 1.9307 | 1.9307 | 1.9307 | 1.9307 | 1.9307
connecticut | 2017 | mobile_r/ac | 0.5563 | 0.5563 | 0.5563 | 0.5563 | 0.5563 | 0.5563 | 0.5563 | 0.5563 | 0.5563
connecticut | 2017 | aerosols | 0.1389 | 0.1389 | 0.1389 | 0.1389 | 0.1389 | 0.1389 | 0.1389 | 0.1389 | 0.1389
connecticut | 2017 | air_conditioning | 0.4904 | 0.4904 | 0.4904 | 0.4904 | 0.4904 | 0.4904 | 0.4904 | 0.4904 | 0.4904
delaware | 2017 | other | 0.0071 | 0.0071 | 0.0071 | 0.0071 | 0.0071 | 0.0071 | 0.0071 | 0.0071 | 0.0071
delaware | 2017 | foams | 0.0158 | 0.0158 | 0.0158 | 0.0158 | 0.0158 | 0.0158 | 0.0158 | 0.0158 | 0.0158
delaware | 2017 | annual_total | 0.5585 | 0.5585 | 0.5585 | 0.5585 | 0.5585 | 0.5585 | 0.5585 | 0.5585 | 0.5585
delaware | 2017 | aerosols | 0.0358 | 0.0358 | 0.0358 | 0.0358 | 0.0358 | 0.0358 | 0.0358 | 0.0358 | 0.0358
delaware | 2017 | mobile_r/ac | 0.1617 | 0.1617 | 0.1617 | 0.1617 | 0.1617 | 0.1617 | 0.1617 | 0.1617 | 0.1617
delaware | 2017 | air_conditioning | 0.1687 | 0.1687 | 0.1687 | 0.1687 | 0.1687 | 0.1687 | 0.1687 | 0.1687 | 0.1687
delaware | 2017 | refrigeration | 0.1693 | 0.1693 | 0.1693 | 0.1693 | 0.1693 | 0.1693 | 0.1693 | 0.1693 | 0.1693
florida | 2017 | mobile_r/ac | 3.5157 | 3.5157 | 3.5157 | 3.5157 | 3.5157 | 3.5157 | 3.5157 | 3.5157 | 3.5157
florida | 2017 | air_conditioning | 3.7892 | 3.7892 | 3.7892 | 3.7892 | 3.7892 | 3.7892 | 3.7892 | 3.7892 | 3.7892
florida | 2017 | refrigeration | 3.9598 | 3.9598 | 3.9598 | 3.9598 | 3.9598 | 3.9598 | 3.9598 | 3.9598 | 3.9598
florida | 2017 | other | 0.1669 | 0.1669 | 0.1669 | 0.1669 | 0.1669 | 0.1669 | 0.1669 | 0.1669 | 0.1669
florida | 2017 | annual_total | 12.6403 | 12.6403 | 12.6403 | 12.6403 | 12.6403 | 12.6403 | 12.6403 | 12.6403 | 12.6403
florida | 2017 | aerosols | 0.8381 | 0.8381 | 0.8381 | 0.8381 | 0.8381 | 0.8381 | 0.8381 | 0.8381 | 0.8381
florida | 2017 | foams | 0.3706 | 0.3706 | 0.3706 | 0.3706 | 0.3706 | 0.3706 | 0.3706 | 0.3706 | 0.3706
georgia | 2017 | mobile_r/ac | 1.8845 | 1.8845 | 1.8845 | 1.8845 | 1.8845 | 1.8845 | 1.8845 | 1.8845 | 1.8845
georgia | 2017 | refrigeration | 1.8816 | 1.8816 | 1.8816 | 1.8816 | 1.8816 | 1.8816 | 1.8816 | 1.8816 | 1.8816
georgia | 2017 | air_conditioning | 1.7535 | 1.7535 | 1.7535 | 1.7535 | 1.7535 | 1.7535 | 1.7535 | 1.7535 | 1.7535
georgia | 2017 | other | 0.0793 | 0.0793 | 0.0793 | 0.0793 | 0.0793 | 0.0793 | 0.0793 | 0.0793 | 0.0793
georgia | 2017 | annual_total | 6.1732 | 6.1732 | 6.1732 | 6.1732 | 6.1732 | 6.1732 | 6.1732 | 6.1732 | 6.1732
georgia | 2017 | aerosols | 0.3982 | 0.3982 | 0.3982 | 0.3982 | 0.3982 | 0.3982 | 0.3982 | 0.3982 | 0.3982
georgia | 2017 | foams | 0.1761 | 0.1761 | 0.1761 | 0.1761 | 0.1761 | 0.1761 | 0.1761 | 0.1761 | 0.1761
hawaii | 2017 | annual_total | 0.7289 | 0.7289 | 0.7289 | 0.7289 | 0.7289 | 0.7289 | 0.7289 | 0.7289 | 0.7289
hawaii | 2017 | air_conditioning | 0.1964 | 0.1964 | 0.1964 | 0.1964 | 0.1964 | 0.1964 | 0.1964 | 0.1964 | 0.1964
hawaii | 2017 | aerosols | 0.0531 | 0.0531 | 0.0531 | 0.0531 | 0.0531 | 0.0531 | 0.0531 | 0.0531 | 0.0531
hawaii | 2017 | mobile_r/ac | 0.1944 | 0.1944 | 0.1944 | 0.1944 | 0.1944 | 0.1944 | 0.1944 | 0.1944 | 0.1944
hawaii | 2017 | refrigeration | 0.2509 | 0.2509 | 0.2509 | 0.2509 | 0.2509 | 0.2509 | 0.2509 | 0.2509 | 0.2509
hawaii | 2017 | other | 0.0106 | 0.0106 | 0.0106 | 0.0106 | 0.0106 | 0.0106 | 0.0106 | 0.0106 | 0.0106
hawaii | 2017 | foams | 0.0235 | 0.0235 | 0.0235 | 0.0235 | 0.0235 | 0.0235 | 0.0235 | 0.0235 | 0.0235
idaho | 2017 | annual_total | 0.9283 | 0.9283 | 0.9283 | 0.9283 | 0.9283 | 0.9283 | 0.9283 | 0.9283 | 0.9283
idaho | 2017 | mobile_r/ac | 0.2753 | 0.2753 | 0.2753 | 0.2753 | 0.2753 | 0.2753 | 0.2753 | 0.2753 | 0.2753
idaho | 2017 | air_conditioning | 0.2478 | 0.2478 | 0.2478 | 0.2478 | 0.2478 | 0.2478 | 0.2478 | 0.2478 | 0.2478
idaho | 2017 | foams | 0.0281 | 0.0281 | 0.0281 | 0.0281 | 0.0281 | 0.0281 | 0.0281 | 0.0281 | 0.0281
idaho | 2017 | refrigeration | 0.3007 | 0.3007 | 0.3007 | 0.3007 | 0.3007 | 0.3007 | 0.3007 | 0.3007 | 0.3007
idaho | 2017 | aerosols | 0.0636 | 0.0636 | 0.0636 | 0.0636 | 0.0636 | 0.0636 | 0.0636 | 0.0636 | 0.0636
idaho | 2017 | other | 0.0127 | 0.0127 | 0.0127 | 0.0127 | 0.0127 | 0.0127 | 0.0127 | 0.0127 | 0.0127
illinois | 2017 | air_conditioning | 2.1361 | 2.1361 | 2.1361 | 2.1361 | 2.1361 | 2.1361 | 2.1361 | 2.1361 | 2.1361
illinois | 2017 | annual_total | 7.2704 | 7.2704 | 7.2704 | 7.2704 | 7.2704 | 7.2704 | 7.2704 | 7.2704 | 7.2704
illinois | 2017 | other | 0.0996 | 0.0996 | 0.0996 | 0.0996 | 0.0996 | 0.0996 | 0.0996 | 0.0996 | 0.0996
illinois | 2017 | aerosols | 0.5001 | 0.5001 | 0.5001 | 0.5001 | 0.5001 | 0.5001 | 0.5001 | 0.5001 | 0.5001
illinois | 2017 | refrigeration | 2.3627 | 2.3627 | 2.3627 | 2.3627 | 2.3627 | 2.3627 | 2.3627 | 2.3627 | 2.3627
illinois | 2017 | mobile_r/ac | 1.9508 | 1.9508 | 1.9508 | 1.9508 | 1.9508 | 1.9508 | 1.9508 | 1.9508 | 1.9508
illinois | 2017 | foams | 0.2211 | 0.2211 | 0.2211 | 0.2211 | 0.2211 | 0.2211 | 0.2211 | 0.2211 | 0.2211
indiana | 2017 | air_conditioning | 1.1119 | 1.1119 | 1.1119 | 1.1119 | 1.1119 | 1.1119 | 1.1119 | 1.1119 | 1.1119
indiana | 2017 | mobile_r/ac | 1.3031 | 1.3031 | 1.3031 | 1.3031 | 1.3031 | 1.3031 | 1.3031 | 1.3031 | 1.3031
indiana | 2017 | refrigeration | 1.1785 | 1.1785 | 1.1785 | 1.1785 | 1.1785 | 1.1785 | 1.1785 | 1.1785 | 1.1785
indiana | 2017 | other | 0.0497 | 0.0497 | 0.0497 | 0.0497 | 0.0497 | 0.0497 | 0.0497 | 0.0497 | 0.0497
indiana | 2017 | annual_total | 4.0029 | 4.0029 | 4.0029 | 4.0029 | 4.0029 | 4.0029 | 4.0029 | 4.0029 | 4.0029
indiana | 2017 | aerosols | 0.2494 | 0.2494 | 0.2494 | 0.2494 | 0.2494 | 0.2494 | 0.2494 | 0.2494 | 0.2494
indiana | 2017 | foams | 0.1103 | 0.1103 | 0.1103 | 0.1103 | 0.1103 | 0.1103 | 0.1103 | 0.1103 | 0.1103
iowa | 2017 | refrigeration | 0.5435 | 0.5435 | 0.5435 | 0.5435 | 0.5435 | 0.5435 | 0.5435 | 0.5435 | 0.5435
iowa | 2017 | annual_total | 1.8023 | 1.8023 | 1.8023 | 1.8023 | 1.8023 | 1.8023 | 1.8023 | 1.8023 | 1.8023
iowa | 2017 | foams | 0.0509 | 0.0509 | 0.0509 | 0.0509 | 0.0509 | 0.0509 | 0.0509 | 0.0509 | 0.0509
iowa | 2017 | aerosols | 0.115 | 0.115 | 0.115 | 0.115 | 0.115 | 0.115 | 0.115 | 0.115 | 0.115
iowa | 2017 | air_conditioning | 0.5275 | 0.5275 | 0.5275 | 0.5275 | 0.5275 | 0.5275 | 0.5275 | 0.5275 | 0.5275
iowa | 2017 | mobile_r/ac | 0.5425 | 0.5425 | 0.5425 | 0.5425 | 0.5425 | 0.5425 | 0.5425 | 0.5425 | 0.5425
iowa | 2017 | other | 0.0229 | 0.0229 | 0.0229 | 0.0229 | 0.0229 | 0.0229 | 0.0229 | 0.0229 | 0.0229
kansas | 2017 | refrigeration | 0.5152 | 0.5152 | 0.5152 | 0.5152 | 0.5152 | 0.5152 | 0.5152 | 0.5152 | 0.5152
kansas | 2017 | foams | 0.0482 | 0.0482 | 0.0482 | 0.0482 | 0.0482 | 0.0482 | 0.0482 | 0.0482 | 0.0482
kansas | 2017 | mobile_r/ac | 0.5212 | 0.5212 | 0.5212 | 0.5212 | 0.5212 | 0.5212 | 0.5212 | 0.5212 | 0.5212
kansas | 2017 | aerosols | 0.109 | 0.109 | 0.109 | 0.109 | 0.109 | 0.109 | 0.109 | 0.109 | 0.109
kansas | 2017 | annual_total | 1.7041 | 1.7041 | 1.7041 | 1.7041 | 1.7041 | 1.7041 | 1.7041 | 1.7041 | 1.7041
kansas | 2017 | air_conditioning | 0.4888 | 0.4888 | 0.4888 | 0.4888 | 0.4888 | 0.4888 | 0.4888 | 0.4888 | 0.4888
kansas | 2017 | other | 0.0217 | 0.0217 | 0.0217 | 0.0217 | 0.0217 | 0.0217 | 0.0217 | 0.0217 | 0.0217
kentucky | 2017 | refrigeration | 0.7868 | 0.7868 | 0.7868 | 0.7868 | 0.7868 | 0.7868 | 0.7868 | 0.7868 | 0.7868
kentucky | 2017 | aerosols | 0.1665 | 0.1665 | 0.1665 | 0.1665 | 0.1665 | 0.1665 | 0.1665 | 0.1665 | 0.1665
kentucky | 2017 | mobile_r/ac | 0.8359 | 0.8359 | 0.8359 | 0.8359 | 0.8359 | 0.8359 | 0.8359 | 0.8359 | 0.8359
kentucky | 2017 | annual_total | 2.6738 | 2.6738 | 2.6738 | 2.6738 | 2.6738 | 2.6738 | 2.6738 | 2.6738 | 2.6738
kentucky | 2017 | foams | 0.0736 | 0.0736 | 0.0736 | 0.0736 | 0.0736 | 0.0736 | 0.0736 | 0.0736 | 0.0736
kentucky | 2017 | air_conditioning | 0.7778 | 0.7778 | 0.7778 | 0.7778 | 0.7778 | 0.7778 | 0.7778 | 0.7778 | 0.7778
kentucky | 2017 | other | 0.0332 | 0.0332 | 0.0332 | 0.0332 | 0.0332 | 0.0332 | 0.0332 | 0.0332 | 0.0332
louisiana | 2017 | air_conditioning | 0.8184 | 0.8184 | 0.8184 | 0.8184 | 0.8184 | 0.8184 | 0.8184 | 0.8184 | 0.8184
louisiana | 2017 | mobile_r/ac | 0.8183 | 0.8183 | 0.8183 | 0.8183 | 0.8183 | 0.8183 | 0.8183 | 0.8183 | 0.8183
louisiana | 2017 | aerosols | 0.1784 | 0.1784 | 0.1784 | 0.1784 | 0.1784 | 0.1784 | 0.1784 | 0.1784 | 0.1784
louisiana | 2017 | foams | 0.0789 | 0.0789 | 0.0789 | 0.0789 | 0.0789 | 0.0789 | 0.0789 | 0.0789 | 0.0789
louisiana | 2017 | annual_total | 2.7722 | 2.7722 | 2.7722 | 2.7722 | 2.7722 | 2.7722 | 2.7722 | 2.7722 | 2.7722
louisiana | 2017 | refrigeration | 0.8427 | 0.8427 | 0.8427 | 0.8427 | 0.8427 | 0.8427 | 0.8427 | 0.8427 | 0.8427
louisiana | 2017 | other | 0.0355 | 0.0355 | 0.0355 | 0.0355 | 0.0355 | 0.0355 | 0.0355 | 0.0355 | 0.0355
maine | 2017 | mobile_r/ac | 0.2478 | 0.2478 | 0.2478 | 0.2478 | 0.2478 | 0.2478 | 0.2478 | 0.2478 | 0.2478
maine | 2017 | other | 0.0106 | 0.0106 | 0.0106 | 0.0106 | 0.0106 | 0.0106 | 0.0106 | 0.0106 | 0.0106
maine | 2017 | annual_total | 0.7976 | 0.7976 | 0.7976 | 0.7976 | 0.7976 | 0.7976 | 0.7976 | 0.7976 | 0.7976
maine | 2017 | foams | 0.0235 | 0.0235 | 0.0235 | 0.0235 | 0.0235 | 0.0235 | 0.0235 | 0.0235 | 0.0235
maine | 2017 | aerosols | 0.0531 | 0.0531 | 0.0531 | 0.0531 | 0.0531 | 0.0531 | 0.0531 | 0.0531 | 0.0531
maine | 2017 | air_conditioning | 0.2115 | 0.2115 | 0.2115 | 0.2115 | 0.2115 | 0.2115 | 0.2115 | 0.2115 | 0.2115
maine | 2017 | refrigeration | 0.2511 | 0.2511 | 0.2511 | 0.2511 | 0.2511 | 0.2511 | 0.2511 | 0.2511 | 0.2511
maryland | 2017 | air_conditioning | 1.0273 | 1.0273 | 1.0273 | 1.0273 | 1.0273 | 1.0273 | 1.0273 | 1.0273 | 1.0273
maryland | 2017 | other | 0.0479 | 0.0479 | 0.0479 | 0.0479 | 0.0479 | 0.0479 | 0.0479 | 0.0479 | 0.0479
maryland | 2017 | mobile_r/ac | 1.0167 | 1.0167 | 1.0167 | 1.0167 | 1.0167 | 1.0167 | 1.0167 | 1.0167 | 1.0167
maryland | 2017 | refrigeration | 1.136 | 1.136 | 1.136 | 1.136 | 1.136 | 1.136 | 1.136 | 1.136 | 1.136
maryland | 2017 | aerosols | 0.2404 | 0.2404 | 0.2404 | 0.2404 | 0.2404 | 0.2404 | 0.2404 | 0.2404 | 0.2404
maryland | 2017 | annual_total | 3.5747 | 3.5747 | 3.5747 | 3.5747 | 3.5747 | 3.5747 | 3.5747 | 3.5747 | 3.5747
maryland | 2017 | foams | 0.1063 | 0.1063 | 0.1063 | 0.1063 | 0.1063 | 0.1063 | 0.1063 | 0.1063 | 0.1063
massachusetts | 2017 | mobile_r/ac | 1.0074 | 1.0074 | 1.0074 | 1.0074 | 1.0074 | 1.0074 | 1.0074 | 1.0074 | 1.0074
massachusetts | 2017 | refrigeration | 1.2208 | 1.2208 | 1.2208 | 1.2208 | 1.2208 | 1.2208 | 1.2208 | 1.2208 | 1.2208
massachusetts | 2017 | air_conditioning | 0.9229 | 0.9229 | 0.9229 | 0.9229 | 0.9229 | 0.9229 | 0.9229 | 0.9229 | 0.9229
massachusetts | 2017 | aerosols | 0.2584 | 0.2584 | 0.2584 | 0.2584 | 0.2584 | 0.2584 | 0.2584 | 0.2584 | 0.2584
massachusetts | 2017 | annual_total | 3.5752 | 3.5752 | 3.5752 | 3.5752 | 3.5752 | 3.5752 | 3.5752 | 3.5752 | 3.5752
massachusetts | 2017 | other | 0.0515 | 0.0515 | 0.0515 | 0.0515 | 0.0515 | 0.0515 | 0.0515 | 0.0515 | 0.0515
massachusetts | 2017 | foams | 0.1143 | 0.1143 | 0.1143 | 0.1143 | 0.1143 | 0.1143 | 0.1143 | 0.1143 | 0.1143
michigan | 2017 | other | 0.0806 | 0.0806 | 0.0806 | 0.0806 | 0.0806 | 0.0806 | 0.0806 | 0.0806 | 0.0806
michigan | 2017 | refrigeration | 1.9118 | 1.9118 | 1.9118 | 1.9118 | 1.9118 | 1.9118 | 1.9118 | 1.9118 | 1.9118
michigan | 2017 | foams | 0.1789 | 0.1789 | 0.1789 | 0.1789 | 0.1789 | 0.1789 | 0.1789 | 0.1789 | 0.1789
michigan | 2017 | air_conditioning | 1.7851 | 1.7851 | 1.7851 | 1.7851 | 1.7851 | 1.7851 | 1.7851 | 1.7851 | 1.7851
michigan | 2017 | annual_total | 6.1185 | 6.1185 | 6.1185 | 6.1185 | 6.1185 | 6.1185 | 6.1185 | 6.1185 | 6.1185
michigan | 2017 | mobile_r/ac | 1.7574 | 1.7574 | 1.7574 | 1.7574 | 1.7574 | 1.7574 | 1.7574 | 1.7574 | 1.7574
michigan | 2017 | aerosols | 0.4046 | 0.4046 | 0.4046 | 0.4046 | 0.4046 | 0.4046 | 0.4046 | 0.4046 | 0.4046
minnesota | 2017 | aerosols | 0.2191 | 0.2191 | 0.2191 | 0.2191 | 0.2191 | 0.2191 | 0.2191 | 0.2191 | 0.2191
minnesota | 2017 | annual_total | 3.3504 | 3.3504 | 3.3504 | 3.3504 | 3.3504 | 3.3504 | 3.3504 | 3.3504 | 3.3504
minnesota | 2017 | refrigeration | 1.035 | 1.035 | 1.035 | 1.035 | 1.035 | 1.035 | 1.035 | 1.035 | 1.035
minnesota | 2017 | foams | 0.0969 | 0.0969 | 0.0969 | 0.0969 | 0.0969 | 0.0969 | 0.0969 | 0.0969 | 0.0969
minnesota | 2017 | mobile_r/ac | 1.0004 | 1.0004 | 1.0004 | 1.0004 | 1.0004 | 1.0004 | 1.0004 | 1.0004 | 1.0004
minnesota | 2017 | air_conditioning | 0.9554 | 0.9554 | 0.9554 | 0.9554 | 0.9554 | 0.9554 | 0.9554 | 0.9554 | 0.9554
minnesota | 2017 | other | 0.0436 | 0.0436 | 0.0436 | 0.0436 | 0.0436 | 0.0436 | 0.0436 | 0.0436 | 0.0436
mississippi | 2017 | foams | 0.0509 | 0.0509 | 0.0509 | 0.0509 | 0.0509 | 0.0509 | 0.0509 | 0.0509 | 0.0509
mississippi | 2017 | aerosols | 0.1151 | 0.1151 | 0.1151 | 0.1151 | 0.1151 | 0.1151 | 0.1151 | 0.1151 | 0.1151
mississippi | 2017 | annual_total | 1.9059 | 1.9059 | 1.9059 | 1.9059 | 1.9059 | 1.9059 | 1.9059 | 1.9059 | 1.9059
mississippi | 2017 | mobile_r/ac | 0.6468 | 0.6468 | 0.6468 | 0.6468 | 0.6468 | 0.6468 | 0.6468 | 0.6468 | 0.6468
mississippi | 2017 | refrigeration | 0.5437 | 0.5437 | 0.5437 | 0.5437 | 0.5437 | 0.5437 | 0.5437 | 0.5437 | 0.5437
mississippi | 2017 | air_conditioning | 0.5266 | 0.5266 | 0.5266 | 0.5266 | 0.5266 | 0.5266 | 0.5266 | 0.5266 | 0.5266
mississippi | 2017 | other | 0.0229 | 0.0229 | 0.0229 | 0.0229 | 0.0229 | 0.0229 | 0.0229 | 0.0229 | 0.0229
missouri | 2017 | mobile_r/ac | 1.0793 | 1.0793 | 1.0793 | 1.0793 | 1.0793 | 1.0793 | 1.0793 | 1.0793 | 1.0793
missouri | 2017 | aerosols | 0.2327 | 0.2327 | 0.2327 | 0.2327 | 0.2327 | 0.2327 | 0.2327 | 0.2327 | 0.2327
missouri | 2017 | other | 0.0464 | 0.0464 | 0.0464 | 0.0464 | 0.0464 | 0.0464 | 0.0464 | 0.0464 | 0.0464
missouri | 2017 | air_conditioning | 1.0594 | 1.0594 | 1.0594 | 1.0594 | 1.0594 | 1.0594 | 1.0594 | 1.0594 | 1.0594
missouri | 2017 | annual_total | 3.6204 | 3.6204 | 3.6204 | 3.6204 | 3.6204 | 3.6204 | 3.6204 | 3.6204 | 3.6204
missouri | 2017 | refrigeration | 1.0996 | 1.0996 | 1.0996 | 1.0996 | 1.0996 | 1.0996 | 1.0996 | 1.0996 | 1.0996
missouri | 2017 | foams | 0.1029 | 0.1029 | 0.1029 | 0.1029 | 0.1029 | 0.1029 | 0.1029 | 0.1029 | 0.1029
montana | 2017 | air_conditioning | 0.1625 | 0.1625 | 0.1625 | 0.1625 | 0.1625 | 0.1625 | 0.1625 | 0.1625 | 0.1625
montana | 2017 | mobile_r/ac | 0.1962 | 0.1962 | 0.1962 | 0.1962 | 0.1962 | 0.1962 | 0.1962 | 0.1962 | 0.1962
montana | 2017 | other | 0.0076 | 0.0076 | 0.0076 | 0.0076 | 0.0076 | 0.0076 | 0.0076 | 0.0076 | 0.0076
montana | 2017 | refrigeration | 0.1813 | 0.1813 | 0.1813 | 0.1813 | 0.1813 | 0.1813 | 0.1813 | 0.1813 | 0.1813
montana | 2017 | annual_total | 0.6029 | 0.6029 | 0.6029 | 0.6029 | 0.6029 | 0.6029 | 0.6029 | 0.6029 | 0.6029
montana | 2017 | foams | 0.017 | 0.017 | 0.017 | 0.017 | 0.017 | 0.017 | 0.017 | 0.017 | 0.017
montana | 2017 | aerosols | 0.0384 | 0.0384 | 0.0384 | 0.0384 | 0.0384 | 0.0384 | 0.0384 | 0.0384 | 0.0384
nebraska | 2017 | mobile_r/ac | 0.3281 | 0.3281 | 0.3281 | 0.3281 | 0.3281 | 0.3281 | 0.3281 | 0.3281 | 0.3281
nebraska | 2017 | refrigeration | 0.3223 | 0.3223 | 0.3223 | 0.3223 | 0.3223 | 0.3223 | 0.3223 | 0.3223 | 0.3223
nebraska | 2017 | air_conditioning | 0.3147 | 0.3147 | 0.3147 | 0.3147 | 0.3147 | 0.3147 | 0.3147 | 0.3147 | 0.3147
nebraska | 2017 | annual_total | 1.077 | 1.077 | 1.077 | 1.077 | 1.077 | 1.077 | 1.077 | 1.077 | 1.077
nebraska | 2017 | foams | 0.0302 | 0.0302 | 0.0302 | 0.0302 | 0.0302 | 0.0302 | 0.0302 | 0.0302 | 0.0302
nebraska | 2017 | other | 0.0136 | 0.0136 | 0.0136 | 0.0136 | 0.0136 | 0.0136 | 0.0136 | 0.0136 | 0.0136
nebraska | 2017 | aerosols | 0.0682 | 0.0682 | 0.0682 | 0.0682 | 0.0682 | 0.0682 | 0.0682 | 0.0682 | 0.0682
nevada | 2017 | refrigeration | 0.577 | 0.577 | 0.577 | 0.577 | 0.577 | 0.577 | 0.577 | 0.577 | 0.577
nevada | 2017 | air_conditioning | 0.452 | 0.452 | 0.452 | 0.452 | 0.452 | 0.452 | 0.452 | 0.452 | 0.452
nevada | 2017 | annual_total | 1.6971 | 1.6971 | 1.6971 | 1.6971 | 1.6971 | 1.6971 | 1.6971 | 1.6971 | 1.6971
nevada | 2017 | mobile_r/ac | 0.4677 | 0.4677 | 0.4677 | 0.4677 | 0.4677 | 0.4677 | 0.4677 | 0.4677 | 0.4677
nevada | 2017 | other | 0.0243 | 0.0243 | 0.0243 | 0.0243 | 0.0243 | 0.0243 | 0.0243 | 0.0243 | 0.0243
nevada | 2017 | foams | 0.054 | 0.054 | 0.054 | 0.054 | 0.054 | 0.054 | 0.054 | 0.054 | 0.054
nevada | 2017 | aerosols | 0.1221 | 0.1221 | 0.1221 | 0.1221 | 0.1221 | 0.1221 | 0.1221 | 0.1221 | 0.1221
new_hampshire | 2017 | foams | 0.0249 | 0.0249 | 0.0249 | 0.0249 | 0.0249 | 0.0249 | 0.0249 | 0.0249 | 0.0249
new_hampshire | 2017 | other | 0.0112 | 0.0112 | 0.0112 | 0.0112 | 0.0112 | 0.0112 | 0.0112 | 0.0112 | 0.0112
new_hampshire | 2017 | annual_total | 0.7968 | 0.7968 | 0.7968 | 0.7968 | 0.7968 | 0.7968 | 0.7968 | 0.7968 | 0.7968
new_hampshire | 2017 | mobile_r/ac | 0.2357 | 0.2357 | 0.2357 | 0.2357 | 0.2357 | 0.2357 | 0.2357 | 0.2357 | 0.2357
new_hampshire | 2017 | air_conditioning | 0.2019 | 0.2019 | 0.2019 | 0.2019 | 0.2019 | 0.2019 | 0.2019 | 0.2019 | 0.2019
new_hampshire | 2017 | refrigeration | 0.2666 | 0.2666 | 0.2666 | 0.2666 | 0.2666 | 0.2666 | 0.2666 | 0.2666 | 0.2666
new_hampshire | 2017 | aerosols | 0.0564 | 0.0564 | 0.0564 | 0.0564 | 0.0564 | 0.0564 | 0.0564 | 0.0564 | 0.0564
new_jersey | 2017 | aerosols | 0.3551 | 0.3551 | 0.3551 | 0.3551 | 0.3551 | 0.3551 | 0.3551 | 0.3551 | 0.3551
new_jersey | 2017 | foams | 0.157 | 0.157 | 0.157 | 0.157 | 0.157 | 0.157 | 0.157 | 0.157 | 0.157
new_jersey | 2017 | other | 0.0707 | 0.0707 | 0.0707 | 0.0707 | 0.0707 | 0.0707 | 0.0707 | 0.0707 | 0.0707
new_jersey | 2017 | air_conditioning | 1.2151 | 1.2151 | 1.2151 | 1.2151 | 1.2151 | 1.2151 | 1.2151 | 1.2151 | 1.2151
new_jersey | 2017 | mobile_r/ac | 1.3491 | 1.3491 | 1.3491 | 1.3491 | 1.3491 | 1.3491 | 1.3491 | 1.3491 | 1.3491
new_jersey | 2017 | annual_total | 4.8245 | 4.8245 | 4.8245 | 4.8245 | 4.8245 | 4.8245 | 4.8245 | 4.8245 | 4.8245
new_jersey | 2017 | refrigeration | 1.6775 | 1.6775 | 1.6775 | 1.6775 | 1.6775 | 1.6775 | 1.6775 | 1.6775 | 1.6775
new_mexico | 2017 | other | 0.0156 | 0.0156 | 0.0156 | 0.0156 | 0.0156 | 0.0156 | 0.0156 | 0.0156 | 0.0156
new_mexico | 2017 | air_conditioning | 0.3136 | 0.3136 | 0.3136 | 0.3136 | 0.3136 | 0.3136 | 0.3136 | 0.3136 | 0.3136
new_mexico | 2017 | aerosols | 0.0783 | 0.0783 | 0.0783 | 0.0783 | 0.0783 | 0.0783 | 0.0783 | 0.0783 | 0.0783
new_mexico | 2017 | refrigeration | 0.3701 | 0.3701 | 0.3701 | 0.3701 | 0.3701 | 0.3701 | 0.3701 | 0.3701 | 0.3701
new_mexico | 2017 | annual_total | 1.2384 | 1.2384 | 1.2384 | 1.2384 | 1.2384 | 1.2384 | 1.2384 | 1.2384 | 1.2384
new_mexico | 2017 | foams | 0.0346 | 0.0346 | 0.0346 | 0.0346 | 0.0346 | 0.0346 | 0.0346 | 0.0346 | 0.0346
new_mexico | 2017 | mobile_r/ac | 0.4262 | 0.4262 | 0.4262 | 0.4262 | 0.4262 | 0.4262 | 0.4262 | 0.4262 | 0.4262
new_york | 2017 | aerosols | 0.7439 | 0.7439 | 0.7439 | 0.7439 | 0.7439 | 0.7439 | 0.7439 | 0.7439 | 0.7439
new_york | 2017 | other | 0.1482 | 0.1482 | 0.1482 | 0.1482 | 0.1482 | 0.1482 | 0.1482 | 0.1482 | 0.1482
new_york | 2017 | mobile_r/ac | 2.5631 | 2.5631 | 2.5631 | 2.5631 | 2.5631 | 2.5631 | 2.5631 | 2.5631 | 2.5631
new_york | 2017 | refrigeration | 3.5147 | 3.5147 | 3.5147 | 3.5147 | 3.5147 | 3.5147 | 3.5147 | 3.5147 | 3.5147
new_york | 2017 | air_conditioning | 2.6563 | 2.6563 | 2.6563 | 2.6563 | 2.6563 | 2.6563 | 2.6563 | 2.6563 | 2.6563
new_york | 2017 | annual_total | 9.955 | 9.955 | 9.955 | 9.955 | 9.955 | 9.955 | 9.955 | 9.955 | 9.955
new_york | 2017 | foams | 0.3289 | 0.3289 | 0.3289 | 0.3289 | 0.3289 | 0.3289 | 0.3289 | 0.3289 | 0.3289
north_carolina | 2017 | annual_total | 6.1714 | 6.1714 | 6.1714 | 6.1714 | 6.1714 | 6.1714 | 6.1714 | 6.1714 | 6.1714
north_carolina | 2017 | foams | 0.1728 | 0.1728 | 0.1728 | 0.1728 | 0.1728 | 0.1728 | 0.1728 | 0.1728 | 0.1728
north_carolina | 2017 | air_conditioning | 1.8178 | 1.8178 | 1.8178 | 1.8178 | 1.8178 | 1.8178 | 1.8178 | 1.8178 | 1.8178
north_carolina | 2017 | refrigeration | 1.8468 | 1.8468 | 1.8468 | 1.8468 | 1.8468 | 1.8468 | 1.8468 | 1.8468 | 1.8468
north_carolina | 2017 | other | 0.0779 | 0.0779 | 0.0779 | 0.0779 | 0.0779 | 0.0779 | 0.0779 | 0.0779 | 0.0779
north_carolina | 2017 | mobile_r/ac | 1.8653 | 1.8653 | 1.8653 | 1.8653 | 1.8653 | 1.8653 | 1.8653 | 1.8653 | 1.8653
north_carolina | 2017 | aerosols | 0.3909 | 0.3909 | 0.3909 | 0.3909 | 0.3909 | 0.3909 | 0.3909 | 0.3909 | 0.3909
north_dakota | 2017 | foams | 0.0106 | 0.0106 | 0.0106 | 0.0106 | 0.0106 | 0.0106 | 0.0106 | 0.0106 | 0.0106
north_dakota | 2017 | aerosols | 0.0241 | 0.0241 | 0.0241 | 0.0241 | 0.0241 | 0.0241 | 0.0241 | 0.0241 | 0.0241
north_dakota | 2017 | other | 0.0048 | 0.0048 | 0.0048 | 0.0048 | 0.0048 | 0.0048 | 0.0048 | 0.0048 | 0.0048
north_dakota | 2017 | annual_total | 0.4293 | 0.4293 | 0.4293 | 0.4293 | 0.4293 | 0.4293 | 0.4293 | 0.4293 | 0.4293
north_dakota | 2017 | refrigeration | 0.1138 | 0.1138 | 0.1138 | 0.1138 | 0.1138 | 0.1138 | 0.1138 | 0.1138 | 0.1138
north_dakota | 2017 | mobile_r/ac | 0.1476 | 0.1476 | 0.1476 | 0.1476 | 0.1476 | 0.1476 | 0.1476 | 0.1476 | 0.1476
north_dakota | 2017 | air_conditioning | 0.1284 | 0.1284 | 0.1284 | 0.1284 | 0.1284 | 0.1284 | 0.1284 | 0.1284 | 0.1284
ohio | 2017 | refrigeration | 2.091 | 2.091 | 2.091 | 2.091 | 2.091 | 2.091 | 2.091 | 2.091 | 2.091
ohio | 2017 | other | 0.0881 | 0.0881 | 0.0881 | 0.0881 | 0.0881 | 0.0881 | 0.0881 | 0.0881 | 0.0881
ohio | 2017 | mobile_r/ac | 2.1721 | 2.1721 | 2.1721 | 2.1721 | 2.1721 | 2.1721 | 2.1721 | 2.1721 | 2.1721
ohio | 2017 | air_conditioning | 1.9908 | 1.9908 | 1.9908 | 1.9908 | 1.9908 | 1.9908 | 1.9908 | 1.9908 | 1.9908
ohio | 2017 | foams | 0.1957 | 0.1957 | 0.1957 | 0.1957 | 0.1957 | 0.1957 | 0.1957 | 0.1957 | 0.1957
ohio | 2017 | annual_total | 6.9803 | 6.9803 | 6.9803 | 6.9803 | 6.9803 | 6.9803 | 6.9803 | 6.9803 | 6.9803
ohio | 2017 | aerosols | 0.4426 | 0.4426 | 0.4426 | 0.4426 | 0.4426 | 0.4426 | 0.4426 | 0.4426 | 0.4426
oklahoma | 2017 | mobile_r/ac | 0.7906 | 0.7906 | 0.7906 | 0.7906 | 0.7906 | 0.7906 | 0.7906 | 0.7906 | 0.7906
oklahoma | 2017 | refrigeration | 0.6627 | 0.6627 | 0.6627 | 0.6627 | 0.6627 | 0.6627 | 0.6627 | 0.6627 | 0.6627
oklahoma | 2017 | aerosols | 0.1403 | 0.1403 | 0.1403 | 0.1403 | 0.1403 | 0.1403 | 0.1403 | 0.1403 | 0.1403
oklahoma | 2017 | annual_total | 2.3531 | 2.3531 | 2.3531 | 2.3531 | 2.3531 | 2.3531 | 2.3531 | 2.3531 | 2.3531
oklahoma | 2017 | other | 0.0279 | 0.0279 | 0.0279 | 0.0279 | 0.0279 | 0.0279 | 0.0279 | 0.0279 | 0.0279
oklahoma | 2017 | air_conditioning | 0.6696 | 0.6696 | 0.6696 | 0.6696 | 0.6696 | 0.6696 | 0.6696 | 0.6696 | 0.6696
oklahoma | 2017 | foams | 0.062 | 0.062 | 0.062 | 0.062 | 0.062 | 0.062 | 0.062 | 0.062 | 0.062
oregon | 2017 | mobile_r/ac | 0.6103 | 0.6103 | 0.6103 | 0.6103 | 0.6103 | 0.6103 | 0.6103 | 0.6103 | 0.6103
oregon | 2017 | other | 0.0311 | 0.0311 | 0.0311 | 0.0311 | 0.0311 | 0.0311 | 0.0311 | 0.0311 | 0.0311
oregon | 2017 | aerosols | 0.1562 | 0.1562 | 0.1562 | 0.1562 | 0.1562 | 0.1562 | 0.1562 | 0.1562 | 0.1562
oregon | 2017 | annual_total | 2.2119 | 2.2119 | 2.2119 | 2.2119 | 2.2119 | 2.2119 | 2.2119 | 2.2119 | 2.2119
oregon | 2017 | refrigeration | 0.7378 | 0.7378 | 0.7378 | 0.7378 | 0.7378 | 0.7378 | 0.7378 | 0.7378 | 0.7378
oregon | 2017 | air_conditioning | 0.6075 | 0.6075 | 0.6075 | 0.6075 | 0.6075 | 0.6075 | 0.6075 | 0.6075 | 0.6075
oregon | 2017 | foams | 0.069 | 0.069 | 0.069 | 0.069 | 0.069 | 0.069 | 0.069 | 0.069 | 0.069
pennsylvania | 2017 | air_conditioning | 1.7698 | 1.7698 | 1.7698 | 1.7698 | 1.7698 | 1.7698 | 1.7698 | 1.7698 | 1.7698
pennsylvania | 2017 | refrigeration | 2.2891 | 2.2891 | 2.2891 | 2.2891 | 2.2891 | 2.2891 | 2.2891 | 2.2891 | 2.2891
pennsylvania | 2017 | mobile_r/ac | 1.8724 | 1.8724 | 1.8724 | 1.8724 | 1.8724 | 1.8724 | 1.8724 | 1.8724 | 1.8724
pennsylvania | 2017 | other | 0.0965 | 0.0965 | 0.0965 | 0.0965 | 0.0965 | 0.0965 | 0.0965 | 0.0965 | 0.0965
pennsylvania | 2017 | aerosols | 0.4845 | 0.4845 | 0.4845 | 0.4845 | 0.4845 | 0.4845 | 0.4845 | 0.4845 | 0.4845
pennsylvania | 2017 | annual_total | 6.7265 | 6.7265 | 6.7265 | 6.7265 | 6.7265 | 6.7265 | 6.7265 | 6.7265 | 6.7265
pennsylvania | 2017 | foams | 0.2142 | 0.2142 | 0.2142 | 0.2142 | 0.2142 | 0.2142 | 0.2142 | 0.2142 | 0.2142
rhode_island | 2017 | annual_total | 0.5893 | 0.5893 | 0.5893 | 0.5893 | 0.5893 | 0.5893 | 0.5893 | 0.5893 | 0.5893
rhode_island | 2017 | refrigeration | 0.2059 | 0.2059 | 0.2059 | 0.2059 | 0.2059 | 0.2059 | 0.2059 | 0.2059 | 0.2059
rhode_island | 2017 | foams | 0.0193 | 0.0193 | 0.0193 | 0.0193 | 0.0193 | 0.0193 | 0.0193 | 0.0193 | 0.0193
rhode_island | 2017 | aerosols | 0.0436 | 0.0436 | 0.0436 | 0.0436 | 0.0436 | 0.0436 | 0.0436 | 0.0436 | 0.0436
rhode_island | 2017 | air_conditioning | 0.1527 | 0.1527 | 0.1527 | 0.1527 | 0.1527 | 0.1527 | 0.1527 | 0.1527 | 0.1527
rhode_island | 2017 | mobile_r/ac | 0.1592 | 0.1592 | 0.1592 | 0.1592 | 0.1592 | 0.1592 | 0.1592 | 0.1592 | 0.1592
rhode_island | 2017 | other | 0.0087 | 0.0087 | 0.0087 | 0.0087 | 0.0087 | 0.0087 | 0.0087 | 0.0087 | 0.0087
south_carolina | 2017 | mobile_r/ac | 0.8468 | 0.8468 | 0.8468 | 0.8468 | 0.8468 | 0.8468 | 0.8468 | 0.8468 | 0.8468
south_carolina | 2017 | refrigeration | 0.8468 | 0.8468 | 0.8468 | 0.8468 | 0.8468 | 0.8468 | 0.8468 | 0.8468 | 0.8468
south_carolina | 2017 | other | 0.0357 | 0.0357 | 0.0357 | 0.0357 | 0.0357 | 0.0357 | 0.0357 | 0.0357 | 0.0357
south_carolina | 2017 | annual_total | 2.8593 | 2.8593 | 2.8593 | 2.8593 | 2.8593 | 2.8593 | 2.8593 | 2.8593 | 2.8593
south_carolina | 2017 | foams | 0.0793 | 0.0793 | 0.0793 | 0.0793 | 0.0793 | 0.0793 | 0.0793 | 0.0793 | 0.0793
south_carolina | 2017 | air_conditioning | 0.8716 | 0.8716 | 0.8716 | 0.8716 | 0.8716 | 0.8716 | 0.8716 | 0.8716 | 0.8716
south_carolina | 2017 | aerosols | 0.1792 | 0.1792 | 0.1792 | 0.1792 | 0.1792 | 0.1792 | 0.1792 | 0.1792 | 0.1792
south_dakota | 2017 | other | 0.0061 | 0.0061 | 0.0061 | 0.0061 | 0.0061 | 0.0061 | 0.0061 | 0.0061 | 0.0061
south_dakota | 2017 | refrigeration | 0.1436 | 0.1436 | 0.1436 | 0.1436 | 0.1436 | 0.1436 | 0.1436 | 0.1436 | 0.1436
south_dakota | 2017 | mobile_r/ac | 0.1521 | 0.1521 | 0.1521 | 0.1521 | 0.1521 | 0.1521 | 0.1521 | 0.1521 | 0.1521
south_dakota | 2017 | air_conditioning | 0.1445 | 0.1445 | 0.1445 | 0.1445 | 0.1445 | 0.1445 | 0.1445 | 0.1445 | 0.1445
south_dakota | 2017 | annual_total | 0.49 | 0.49 | 0.49 | 0.49 | 0.49 | 0.49 | 0.49 | 0.49 | 0.49
south_dakota | 2017 | aerosols | 0.0304 | 0.0304 | 0.0304 | 0.0304 | 0.0304 | 0.0304 | 0.0304 | 0.0304 | 0.0304
south_dakota | 2017 | foams | 0.0134 | 0.0134 | 0.0134 | 0.0134 | 0.0134 | 0.0134 | 0.0134 | 0.0134 | 0.0134
tennessee | 2017 | refrigeration | 1.1873 | 1.1873 | 1.1873 | 1.1873 | 1.1873 | 1.1873 | 1.1873 | 1.1873 | 1.1873
tennessee | 2017 | other | 0.0501 | 0.0501 | 0.0501 | 0.0501 | 0.0501 | 0.0501 | 0.0501 | 0.0501 | 0.0501
tennessee | 2017 | mobile_r/ac | 1.2261 | 1.2261 | 1.2261 | 1.2261 | 1.2261 | 1.2261 | 1.2261 | 1.2261 | 1.2261
tennessee | 2017 | air_conditioning | 1.1656 | 1.1656 | 1.1656 | 1.1656 | 1.1656 | 1.1656 | 1.1656 | 1.1656 | 1.1656
tennessee | 2017 | annual_total | 3.9914 | 3.9914 | 3.9914 | 3.9914 | 3.9914 | 3.9914 | 3.9914 | 3.9914 | 3.9914
tennessee | 2017 | foams | 0.1111 | 0.1111 | 0.1111 | 0.1111 | 0.1111 | 0.1111 | 0.1111 | 0.1111 | 0.1111
tennessee | 2017 | aerosols | 0.2513 | 0.2513 | 0.2513 | 0.2513 | 0.2513 | 0.2513 | 0.2513 | 0.2513 | 0.2513
texas | 2017 | annual_total | 15.5434 | 15.5434 | 15.5434 | 15.5434 | 15.5434 | 15.5434 | 15.5434 | 15.5434 | 15.5434
texas | 2017 | other | 0.2073 | 0.2073 | 0.2073 | 0.2073 | 0.2073 | 0.2073 | 0.2073 | 0.2073 | 0.2073
texas | 2017 | mobile_r/ac | 4.3933 | 4.3933 | 4.3933 | 4.3933 | 4.3933 | 4.3933 | 4.3933 | 4.3933 | 4.3933
texas | 2017 | air_conditioning | 4.5234 | 4.5234 | 4.5234 | 4.5234 | 4.5234 | 4.5234 | 4.5234 | 4.5234 | 4.5234
texas | 2017 | refrigeration | 4.9181 | 4.9181 | 4.9181 | 4.9181 | 4.9181 | 4.9181 | 4.9181 | 4.9181 | 4.9181
texas | 2017 | aerosols | 1.0409 | 1.0409 | 1.0409 | 1.0409 | 1.0409 | 1.0409 | 1.0409 | 1.0409 | 1.0409
texas | 2017 | foams | 0.4603 | 0.4603 | 0.4603 | 0.4603 | 0.4603 | 0.4603 | 0.4603 | 0.4603 | 0.4603
utah | 2017 | annual_total | 1.5695 | 1.5695 | 1.5695 | 1.5695 | 1.5695 | 1.5695 | 1.5695 | 1.5695 | 1.5695
utah | 2017 | aerosols | 0.1088 | 0.1088 | 0.1088 | 0.1088 | 0.1088 | 0.1088 | 0.1088 | 0.1088 | 0.1088
utah | 2017 | air_conditioning | 0.3977 | 0.3977 | 0.3977 | 0.3977 | 0.3977 | 0.3977 | 0.3977 | 0.3977 | 0.3977
utah | 2017 | other | 0.0217 | 0.0217 | 0.0217 | 0.0217 | 0.0217 | 0.0217 | 0.0217 | 0.0217 | 0.0217
utah | 2017 | foams | 0.0481 | 0.0481 | 0.0481 | 0.0481 | 0.0481 | 0.0481 | 0.0481 | 0.0481 | 0.0481
utah | 2017 | mobile_r/ac | 0.4792 | 0.4792 | 0.4792 | 0.4792 | 0.4792 | 0.4792 | 0.4792 | 0.4792 | 0.4792
utah | 2017 | refrigeration | 0.5141 | 0.5141 | 0.5141 | 0.5141 | 0.5141 | 0.5141 | 0.5141 | 0.5141 | 0.5141
vermont | 2017 | refrigeration | 0.1222 | 0.1222 | 0.1222 | 0.1222 | 0.1222 | 0.1222 | 0.1222 | 0.1222 | 0.1222
vermont | 2017 | air_conditioning | 0.0991 | 0.0991 | 0.0991 | 0.0991 | 0.0991 | 0.0991 | 0.0991 | 0.0991 | 0.0991
vermont | 2017 | other | 0.0052 | 0.0052 | 0.0052 | 0.0052 | 0.0052 | 0.0052 | 0.0052 | 0.0052 | 0.0052
vermont | 2017 | annual_total | 0.3867 | 0.3867 | 0.3867 | 0.3867 | 0.3867 | 0.3867 | 0.3867 | 0.3867 | 0.3867
vermont | 2017 | aerosols | 0.0259 | 0.0259 | 0.0259 | 0.0259 | 0.0259 | 0.0259 | 0.0259 | 0.0259 | 0.0259
vermont | 2017 | mobile_r/ac | 0.1229 | 0.1229 | 0.1229 | 0.1229 | 0.1229 | 0.1229 | 0.1229 | 0.1229 | 0.1229
vermont | 2017 | foams | 0.0114 | 0.0114 | 0.0114 | 0.0114 | 0.0114 | 0.0114 | 0.0114 | 0.0114 | 0.0114
virginia | 2017 | aerosols | 0.3287 | 0.3287 | 0.3287 | 0.3287 | 0.3287 | 0.3287 | 0.3287 | 0.3287 | 0.3287
virginia | 2017 | refrigeration | 1.5528 | 1.5528 | 1.5528 | 1.5528 | 1.5528 | 1.5528 | 1.5528 | 1.5528 | 1.5528
virginia | 2017 | mobile_r/ac | 1.4792 | 1.4792 | 1.4792 | 1.4792 | 1.4792 | 1.4792 | 1.4792 | 1.4792 | 1.4792
virginia | 2017 | foams | 0.1453 | 0.1453 | 0.1453 | 0.1453 | 0.1453 | 0.1453 | 0.1453 | 0.1453 | 0.1453
virginia | 2017 | annual_total | 5.0137 | 5.0137 | 5.0137 | 5.0137 | 5.0137 | 5.0137 | 5.0137 | 5.0137 | 5.0137
virginia | 2017 | other | 0.0655 | 0.0655 | 0.0655 | 0.0655 | 0.0655 | 0.0655 | 0.0655 | 0.0655 | 0.0655
virginia | 2017 | air_conditioning | 1.4423 | 1.4423 | 1.4423 | 1.4423 | 1.4423 | 1.4423 | 1.4423 | 1.4423 | 1.4423
washington | 2017 | annual_total | 3.5853 | 3.5853 | 3.5853 | 3.5853 | 3.5853 | 3.5853 | 3.5853 | 3.5853 | 3.5853
washington | 2017 | mobile_r/ac | 1.0571 | 1.0571 | 1.0571 | 1.0571 | 1.0571 | 1.0571 | 1.0571 | 1.0571 | 1.0571
washington | 2017 | foams | 0.1228 | 0.1228 | 0.1228 | 0.1228 | 0.1228 | 0.1228 | 0.1228 | 0.1228 | 0.1228
washington | 2017 | refrigeration | 1.3126 | 1.3126 | 1.3126 | 1.3126 | 1.3126 | 1.3126 | 1.3126 | 1.3126 | 1.3126
washington | 2017 | aerosols | 0.2778 | 0.2778 | 0.2778 | 0.2778 | 0.2778 | 0.2778 | 0.2778 | 0.2778 | 0.2778
washington | 2017 | air_conditioning | 0.7596 | 0.7596 | 0.7596 | 0.7596 | 0.7596 | 0.7596 | 0.7596 | 0.7596 | 0.7596
washington | 2017 | other | 0.0553 | 0.0553 | 0.0553 | 0.0553 | 0.0553 | 0.0553 | 0.0553 | 0.0553 | 0.0553
washington_dc | 2017 | foams | 0.0083 | 0.0083 | 0.0083 | 0.0083 | 0.0083 | 0.0083 | 0.0083 | 0.0083 | 0.0083
washington_dc | 2017 | mobile_r/ac | 0.0758 | 0.0758 | 0.0758 | 0.0758 | 0.0758 | 0.0758 | 0.0758 | 0.0758 | 0.0758
washington_dc | 2017 | aerosols | 0.0189 | 0.0189 | 0.0189 | 0.0189 | 0.0189 | 0.0189 | 0.0189 | 0.0189 | 0.0189
washington_dc | 2017 | annual_total | 0.3046 | 0.3046 | 0.3046 | 0.3046 | 0.3046 | 0.3046 | 0.3046 | 0.3046 | 0.3046
washington_dc | 2017 | other | 0.0038 | 0.0038 | 0.0038 | 0.0038 | 0.0038 | 0.0038 | 0.0038 | 0.0038 | 0.0038
washington_dc | 2017 | air_conditioning | 0.1088 | 0.1088 | 0.1088 | 0.1088 | 0.1088 | 0.1088 | 0.1088 | 0.1088 | 0.1088
washington_dc | 2017 | refrigeration | 0.0891 | 0.0891 | 0.0891 | 0.0891 | 0.0891 | 0.0891 | 0.0891 | 0.0891 | 0.0891
west_virginia | 2017 | air_conditioning | 0.3385 | 0.3385 | 0.3385 | 0.3385 | 0.3385 | 0.3385 | 0.3385 | 0.3385 | 0.3385
west_virginia | 2017 | refrigeration | 0.326 | 0.326 | 0.326 | 0.326 | 0.326 | 0.326 | 0.326 | 0.326 | 0.326
west_virginia | 2017 | aerosols | 0.069 | 0.069 | 0.069 | 0.069 | 0.069 | 0.069 | 0.069 | 0.069 | 0.069
west_virginia | 2017 | annual_total | 1.089 | 1.089 | 1.089 | 1.089 | 1.089 | 1.089 | 1.089 | 1.089 | 1.089
west_virginia | 2017 | other | 0.0137 | 0.0137 | 0.0137 | 0.0137 | 0.0137 | 0.0137 | 0.0137 | 0.0137 | 0.0137
west_virginia | 2017 | mobile_r/ac | 0.3112 | 0.3112 | 0.3112 | 0.3112 | 0.3112 | 0.3112 | 0.3112 | 0.3112 | 0.3112
west_virginia | 2017 | foams | 0.0305 | 0.0305 | 0.0305 | 0.0305 | 0.0305 | 0.0305 | 0.0305 | 0.0305 | 0.0305
wisconsin | 2017 | refrigeration | 1.0659 | 1.0659 | 1.0659 | 1.0659 | 1.0659 | 1.0659 | 1.0659 | 1.0659 | 1.0659
wisconsin | 2017 | other | 0.0449 | 0.0449 | 0.0449 | 0.0449 | 0.0449 | 0.0449 | 0.0449 | 0.0449 | 0.0449
wisconsin | 2017 | foams | 0.0998 | 0.0998 | 0.0998 | 0.0998 | 0.0998 | 0.0998 | 0.0998 | 0.0998 | 0.0998
wisconsin | 2017 | air_conditioning | 1.0245 | 1.0245 | 1.0245 | 1.0245 | 1.0245 | 1.0245 | 1.0245 | 1.0245 | 1.0245
wisconsin | 2017 | aerosols | 0.2256 | 0.2256 | 0.2256 | 0.2256 | 0.2256 | 0.2256 | 0.2256 | 0.2256 | 0.2256
wisconsin | 2017 | mobile_r/ac | 1.0093 | 1.0093 | 1.0093 | 1.0093 | 1.0093 | 1.0093 | 1.0093 | 1.0093 | 1.0093
wisconsin | 2017 | annual_total | 3.4699 | 3.4699 | 3.4699 | 3.4699 | 3.4699 | 3.4699 | 3.4699 | 3.4699 | 3.4699
wyoming | 2017 | annual_total | 0.359 | 0.359 | 0.359 | 0.359 | 0.359 | 0.359 | 0.359 | 0.359 | 0.359
wyoming | 2017 | other | 0.004 | 0.004 | 0.004 | 0.004 | 0.004 | 0.004 | 0.004 | 0.004 | 0.004
wyoming | 2017 | refrigeration | 0.0951 | 0.0951 | 0.0951 | 0.0951 | 0.0951 | 0.0951 | 0.0951 | 0.0951 | 0.0951
wyoming | 2017 | foams | 0.0089 | 0.0089 | 0.0089 | 0.0089 | 0.0089 | 0.0089 | 0.0089 | 0.0089 | 0.0089
wyoming | 2017 | aerosols | 0.0201 | 0.0201 | 0.0201 | 0.0201 | 0.0201 | 0.0201 | 0.0201 | 0.0201 | 0.0201
wyoming | 2017 | mobile_r/ac | 0.1441 | 0.1441 | 0.1441 | 0.1441 | 0.1441 | 0.1441 | 0.1441 | 0.1441 | 0.1441
wyoming | 2017 | air_conditioning | 0.0868 | 0.0868 | 0.0868 | 0.0868 | 0.0868 | 0.0868 | 0.0868 | 0.0868 | 0.0868
alabama | 2018 | refrigeration | 0.8908 | 0.8908 | 0.8908 | 0.8908 | 0.8908 | 0.8908 | 0.8908 | 0.8908 | 0.8908
alabama | 2018 | other | 0.0353 | 0.0353 | 0.0353 | 0.0353 | 0.0353 | 0.0353 | 0.0353 | 0.0353 | 0.0353
alabama | 2018 | mobile_r/ac | 1.0137 | 1.0137 | 1.0137 | 1.0137 | 1.0137 | 1.0137 | 1.0137 | 1.0137 | 1.0137
alabama | 2018 | annual_total | 3.1603 | 3.1603 | 3.1603 | 3.1603 | 3.1603 | 3.1603 | 3.1603 | 3.1603 | 3.1603
alabama | 2018 | aerosols | 0.1782 | 0.1782 | 0.1782 | 0.1782 | 0.1782 | 0.1782 | 0.1782 | 0.1782 | 0.1782
alabama | 2018 | air_conditioning | 0.9622 | 0.9622 | 0.9622 | 0.9622 | 0.9622 | 0.9622 | 0.9622 | 0.9622 | 0.9622
alabama | 2018 | foams | 0.0801 | 0.0801 | 0.0801 | 0.0801 | 0.0801 | 0.0801 | 0.0801 | 0.0801 | 0.0801
alaska | 2018 | annual_total | 0.4078 | 0.4078 | 0.4078 | 0.4078 | 0.4078 | 0.4078 | 0.4078 | 0.4078 | 0.4078
alaska | 2018 | air_conditioning | 0.1242 | 0.1242 | 0.1242 | 0.1242 | 0.1242 | 0.1242 | 0.1242 | 0.1242 | 0.1242
alaska | 2018 | refrigeration | 0.1435 | 0.1435 | 0.1435 | 0.1435 | 0.1435 | 0.1435 | 0.1435 | 0.1435 | 0.1435
alaska | 2018 | foams | 0.0129 | 0.0129 | 0.0129 | 0.0129 | 0.0129 | 0.0129 | 0.0129 | 0.0129 | 0.0129
alaska | 2018 | aerosols | 0.0287 | 0.0287 | 0.0287 | 0.0287 | 0.0287 | 0.0287 | 0.0287 | 0.0287 | 0.0287
alaska | 2018 | other | 0.0057 | 0.0057 | 0.0057 | 0.0057 | 0.0057 | 0.0057 | 0.0057 | 0.0057 | 0.0057
alaska | 2018 | mobile_r/ac | 0.0929 | 0.0929 | 0.0929 | 0.0929 | 0.0929 | 0.0929 | 0.0929 | 0.0929 | 0.0929
arizona | 2018 | aerosols | 0.3055 | 0.3055 | 0.3055 | 0.3055 | 0.3055 | 0.3055 | 0.3055 | 0.3055 | 0.3055
arizona | 2018 | mobile_r/ac | 1.0869 | 1.0869 | 1.0869 | 1.0869 | 1.0869 | 1.0869 | 1.0869 | 1.0869 | 1.0869
arizona | 2018 | other | 0.0605 | 0.0605 | 0.0605 | 0.0605 | 0.0605 | 0.0605 | 0.0605 | 0.0605 | 0.0605
arizona | 2018 | air_conditioning | 1.2544 | 1.2544 | 1.2544 | 1.2544 | 1.2544 | 1.2544 | 1.2544 | 1.2544 | 1.2544
arizona | 2018 | foams | 0.1373 | 0.1373 | 0.1373 | 0.1373 | 0.1373 | 0.1373 | 0.1373 | 0.1373 | 0.1373
arizona | 2018 | annual_total | 4.3713 | 4.3713 | 4.3713 | 4.3713 | 4.3713 | 4.3713 | 4.3713 | 4.3713 | 4.3713
arizona | 2018 | refrigeration | 1.5267 | 1.5267 | 1.5267 | 1.5267 | 1.5267 | 1.5267 | 1.5267 | 1.5267 | 1.5267
arkansas | 2018 | refrigeration | 0.5728 | 0.5728 | 0.5728 | 0.5728 | 0.5728 | 0.5728 | 0.5728 | 0.5728 | 0.5728
arkansas | 2018 | other | 0.0227 | 0.0227 | 0.0227 | 0.0227 | 0.0227 | 0.0227 | 0.0227 | 0.0227 | 0.0227
arkansas | 2018 | annual_total | 1.8975 | 1.8975 | 1.8975 | 1.8975 | 1.8975 | 1.8975 | 1.8975 | 1.8975 | 1.8975
arkansas | 2018 | foams | 0.0515 | 0.0515 | 0.0515 | 0.0515 | 0.0515 | 0.0515 | 0.0515 | 0.0515 | 0.0515
arkansas | 2018 | mobile_r/ac | 0.5372 | 0.5372 | 0.5372 | 0.5372 | 0.5372 | 0.5372 | 0.5372 | 0.5372 | 0.5372
arkansas | 2018 | air_conditioning | 0.5986 | 0.5986 | 0.5986 | 0.5986 | 0.5986 | 0.5986 | 0.5986 | 0.5986 | 0.5986
arkansas | 2018 | aerosols | 0.1146 | 0.1146 | 0.1146 | 0.1146 | 0.1146 | 0.1146 | 0.1146 | 0.1146 | 0.1146
california | 2018 | refrigeration | 7.8383 | 7.8383 | 7.8383 | 7.8383 | 7.8383 | 7.8383 | 7.8383 | 7.8383 | 7.8383
california | 2018 | mobile_r/ac | 5.1727 | 5.1727 | 5.1727 | 5.1727 | 5.1727 | 5.1727 | 5.1727 | 5.1727 | 5.1727
california | 2018 | air_conditioning | 6.1444 | 6.1444 | 6.1444 | 6.1444 | 6.1444 | 6.1444 | 6.1444 | 6.1444 | 6.1444
california | 2018 | foams | 0.705 | 0.705 | 0.705 | 0.705 | 0.705 | 0.705 | 0.705 | 0.705 | 0.705
california | 2018 | annual_total | 21.7393 | 21.7393 | 21.7393 | 21.7393 | 21.7393 | 21.7393 | 21.7393 | 21.7393 | 21.7393
california | 2018 | aerosols | 1.5682 | 1.5682 | 1.5682 | 1.5682 | 1.5682 | 1.5682 | 1.5682 | 1.5682 | 1.5682
california | 2018 | other | 0.3107 | 0.3107 | 0.3107 | 0.3107 | 0.3107 | 0.3107 | 0.3107 | 0.3107 | 0.3107
colorado | 2018 | mobile_r/ac | 0.8022 | 0.8022 | 0.8022 | 0.8022 | 0.8022 | 0.8022 | 0.8022 | 0.8022 | 0.8022
colorado | 2018 | other | 0.0389 | 0.0389 | 0.0389 | 0.0389 | 0.0389 | 0.0389 | 0.0389 | 0.0389 | 0.0389
colorado | 2018 | air_conditioning | 0.8922 | 0.8922 | 0.8922 | 0.8922 | 0.8922 | 0.8922 | 0.8922 | 0.8922 | 0.8922
colorado | 2018 | foams | 0.0884 | 0.0884 | 0.0884 | 0.0884 | 0.0884 | 0.0884 | 0.0884 | 0.0884 | 0.0884
colorado | 2018 | aerosols | 0.1965 | 0.1965 | 0.1965 | 0.1965 | 0.1965 | 0.1965 | 0.1965 | 0.1965 | 0.1965
colorado | 2018 | annual_total | 3.0006 | 3.0006 | 3.0006 | 3.0006 | 3.0006 | 3.0006 | 3.0006 | 3.0006 | 3.0006
colorado | 2018 | refrigeration | 0.9824 | 0.9824 | 0.9824 | 0.9824 | 0.9824 | 0.9824 | 0.9824 | 0.9824 | 0.9824
connecticut | 2018 | mobile_r/ac | 0.5318 | 0.5318 | 0.5318 | 0.5318 | 0.5318 | 0.5318 | 0.5318 | 0.5318 | 0.5318
connecticut | 2018 | air_conditioning | 0.5452 | 0.5452 | 0.5452 | 0.5452 | 0.5452 | 0.5452 | 0.5452 | 0.5452 | 0.5452
connecticut | 2018 | refrigeration | 0.6938 | 0.6938 | 0.6938 | 0.6938 | 0.6938 | 0.6938 | 0.6938 | 0.6938 | 0.6938
connecticut | 2018 | annual_total | 1.9996 | 1.9996 | 1.9996 | 1.9996 | 1.9996 | 1.9996 | 1.9996 | 1.9996 | 1.9996
connecticut | 2018 | foams | 0.0624 | 0.0624 | 0.0624 | 0.0624 | 0.0624 | 0.0624 | 0.0624 | 0.0624 | 0.0624
connecticut | 2018 | aerosols | 0.1388 | 0.1388 | 0.1388 | 0.1388 | 0.1388 | 0.1388 | 0.1388 | 0.1388 | 0.1388
connecticut | 2018 | other | 0.0275 | 0.0275 | 0.0275 | 0.0275 | 0.0275 | 0.0275 | 0.0275 | 0.0275 | 0.0275
delaware | 2018 | mobile_r/ac | 0.1544 | 0.1544 | 0.1544 | 0.1544 | 0.1544 | 0.1544 | 0.1544 | 0.1544 | 0.1544
delaware | 2018 | foams | 0.0162 | 0.0162 | 0.0162 | 0.0162 | 0.0162 | 0.0162 | 0.0162 | 0.0162 | 0.0162
delaware | 2018 | other | 0.0071 | 0.0071 | 0.0071 | 0.0071 | 0.0071 | 0.0071 | 0.0071 | 0.0071 | 0.0071
delaware | 2018 | aerosols | 0.036 | 0.036 | 0.036 | 0.036 | 0.036 | 0.036 | 0.036 | 0.036 | 0.036
delaware | 2018 | annual_total | 0.5826 | 0.5826 | 0.5826 | 0.5826 | 0.5826 | 0.5826 | 0.5826 | 0.5826 | 0.5826
delaware | 2018 | refrigeration | 0.18 | 0.18 | 0.18 | 0.18 | 0.18 | 0.18 | 0.18 | 0.18 | 0.18
delaware | 2018 | air_conditioning | 0.1889 | 0.1889 | 0.1889 | 0.1889 | 0.1889 | 0.1889 | 0.1889 | 0.1889 | 0.1889
florida | 2018 | annual_total | 13.3306 | 13.3306 | 13.3306 | 13.3306 | 13.3306 | 13.3306 | 13.3306 | 13.3306 | 13.3306
florida | 2018 | mobile_r/ac | 3.3737 | 3.3737 | 3.3737 | 3.3737 | 3.3737 | 3.3737 | 3.3737 | 3.3737 | 3.3737
florida | 2018 | foams | 0.3833 | 0.3833 | 0.3833 | 0.3833 | 0.3833 | 0.3833 | 0.3833 | 0.3833 | 0.3833
florida | 2018 | aerosols | 0.8525 | 0.8525 | 0.8525 | 0.8525 | 0.8525 | 0.8525 | 0.8525 | 0.8525 | 0.8525
florida | 2018 | other | 0.1689 | 0.1689 | 0.1689 | 0.1689 | 0.1689 | 0.1689 | 0.1689 | 0.1689 | 0.1689
florida | 2018 | air_conditioning | 4.2911 | 4.2911 | 4.2911 | 4.2911 | 4.2911 | 4.2911 | 4.2911 | 4.2911 | 4.2911
florida | 2018 | refrigeration | 4.2611 | 4.2611 | 4.2611 | 4.2611 | 4.2611 | 4.2611 | 4.2611 | 4.2611 | 4.2611
georgia | 2018 | refrigeration | 2.0083 | 2.0083 | 2.0083 | 2.0083 | 2.0083 | 2.0083 | 2.0083 | 2.0083 | 2.0083
georgia | 2018 | aerosols | 0.4018 | 0.4018 | 0.4018 | 0.4018 | 0.4018 | 0.4018 | 0.4018 | 0.4018 | 0.4018
georgia | 2018 | annual_total | 6.4391 | 6.4391 | 6.4391 | 6.4391 | 6.4391 | 6.4391 | 6.4391 | 6.4391 | 6.4391
georgia | 2018 | foams | 0.1806 | 0.1806 | 0.1806 | 0.1806 | 0.1806 | 0.1806 | 0.1806 | 0.1806 | 0.1806
georgia | 2018 | other | 0.0796 | 0.0796 | 0.0796 | 0.0796 | 0.0796 | 0.0796 | 0.0796 | 0.0796 | 0.0796
georgia | 2018 | air_conditioning | 1.9695 | 1.9695 | 1.9695 | 1.9695 | 1.9695 | 1.9695 | 1.9695 | 1.9695 | 1.9695
georgia | 2018 | mobile_r/ac | 1.7992 | 1.7992 | 1.7992 | 1.7992 | 1.7992 | 1.7992 | 1.7992 | 1.7992 | 1.7992
hawaii | 2018 | aerosols | 0.0532 | 0.0532 | 0.0532 | 0.0532 | 0.0532 | 0.0532 | 0.0532 | 0.0532 | 0.0532
hawaii | 2018 | refrigeration | 0.2657 | 0.2657 | 0.2657 | 0.2657 | 0.2657 | 0.2657 | 0.2657 | 0.2657 | 0.2657
hawaii | 2018 | mobile_r/ac | 0.1864 | 0.1864 | 0.1864 | 0.1864 | 0.1864 | 0.1864 | 0.1864 | 0.1864 | 0.1864
hawaii | 2018 | foams | 0.0239 | 0.0239 | 0.0239 | 0.0239 | 0.0239 | 0.0239 | 0.0239 | 0.0239 | 0.0239
hawaii | 2018 | annual_total | 0.7599 | 0.7599 | 0.7599 | 0.7599 | 0.7599 | 0.7599 | 0.7599 | 0.7599 | 0.7599
hawaii | 2018 | other | 0.0105 | 0.0105 | 0.0105 | 0.0105 | 0.0105 | 0.0105 | 0.0105 | 0.0105 | 0.0105
hawaii | 2018 | air_conditioning | 0.2203 | 0.2203 | 0.2203 | 0.2203 | 0.2203 | 0.2203 | 0.2203 | 0.2203 | 0.2203
idaho | 2018 | refrigeration | 0.3215 | 0.3215 | 0.3215 | 0.3215 | 0.3215 | 0.3215 | 0.3215 | 0.3215 | 0.3215
idaho | 2018 | foams | 0.0289 | 0.0289 | 0.0289 | 0.0289 | 0.0289 | 0.0289 | 0.0289 | 0.0289 | 0.0289
idaho | 2018 | mobile_r/ac | 0.2635 | 0.2635 | 0.2635 | 0.2635 | 0.2635 | 0.2635 | 0.2635 | 0.2635 | 0.2635
idaho | 2018 | other | 0.0127 | 0.0127 | 0.0127 | 0.0127 | 0.0127 | 0.0127 | 0.0127 | 0.0127 | 0.0127
idaho | 2018 | aerosols | 0.0643 | 0.0643 | 0.0643 | 0.0643 | 0.0643 | 0.0643 | 0.0643 | 0.0643 | 0.0643
idaho | 2018 | air_conditioning | 0.2809 | 0.2809 | 0.2809 | 0.2809 | 0.2809 | 0.2809 | 0.2809 | 0.2809 | 0.2809
idaho | 2018 | annual_total | 0.9718 | 0.9718 | 0.9718 | 0.9718 | 0.9718 | 0.9718 | 0.9718 | 0.9718 | 0.9718
illinois | 2018 | refrigeration | 2.498 | 2.498 | 2.498 | 2.498 | 2.498 | 2.498 | 2.498 | 2.498 | 2.498
illinois | 2018 | aerosols | 0.4998 | 0.4998 | 0.4998 | 0.4998 | 0.4998 | 0.4998 | 0.4998 | 0.4998 | 0.4998
illinois | 2018 | other | 0.099 | 0.099 | 0.099 | 0.099 | 0.099 | 0.099 | 0.099 | 0.099 | 0.099
illinois | 2018 | mobile_r/ac | 1.8662 | 1.8662 | 1.8662 | 1.8662 | 1.8662 | 1.8662 | 1.8662 | 1.8662 | 1.8662
illinois | 2018 | air_conditioning | 2.3816 | 2.3816 | 2.3816 | 2.3816 | 2.3816 | 2.3816 | 2.3816 | 2.3816 | 2.3816
illinois | 2018 | annual_total | 7.5693 | 7.5693 | 7.5693 | 7.5693 | 7.5693 | 7.5693 | 7.5693 | 7.5693 | 7.5693
illinois | 2018 | foams | 0.2247 | 0.2247 | 0.2247 | 0.2247 | 0.2247 | 0.2247 | 0.2247 | 0.2247 | 0.2247
indiana | 2018 | mobile_r/ac | 1.2392 | 1.2392 | 1.2392 | 1.2392 | 1.2392 | 1.2392 | 1.2392 | 1.2392 | 1.2392
indiana | 2018 | refrigeration | 1.2475 | 1.2475 | 1.2475 | 1.2475 | 1.2475 | 1.2475 | 1.2475 | 1.2475 | 1.2475
indiana | 2018 | aerosols | 0.2496 | 0.2496 | 0.2496 | 0.2496 | 0.2496 | 0.2496 | 0.2496 | 0.2496 | 0.2496
indiana | 2018 | other | 0.0494 | 0.0494 | 0.0494 | 0.0494 | 0.0494 | 0.0494 | 0.0494 | 0.0494 | 0.0494
indiana | 2018 | foams | 0.1122 | 0.1122 | 0.1122 | 0.1122 | 0.1122 | 0.1122 | 0.1122 | 0.1122 | 0.1122
indiana | 2018 | air_conditioning | 1.2418 | 1.2418 | 1.2418 | 1.2418 | 1.2418 | 1.2418 | 1.2418 | 1.2418 | 1.2418
indiana | 2018 | annual_total | 4.1398 | 4.1398 | 4.1398 | 4.1398 | 4.1398 | 4.1398 | 4.1398 | 4.1398 | 4.1398
iowa | 2018 | annual_total | 1.8659 | 1.8659 | 1.8659 | 1.8659 | 1.8659 | 1.8659 | 1.8659 | 1.8659 | 1.8659
iowa | 2018 | foams | 0.0516 | 0.0516 | 0.0516 | 0.0516 | 0.0516 | 0.0516 | 0.0516 | 0.0516 | 0.0516
iowa | 2018 | air_conditioning | 0.5872 | 0.5872 | 0.5872 | 0.5872 | 0.5872 | 0.5872 | 0.5872 | 0.5872 | 0.5872
iowa | 2018 | refrigeration | 0.5732 | 0.5732 | 0.5732 | 0.5732 | 0.5732 | 0.5732 | 0.5732 | 0.5732 | 0.5732
iowa | 2018 | other | 0.0227 | 0.0227 | 0.0227 | 0.0227 | 0.0227 | 0.0227 | 0.0227 | 0.0227 | 0.0227
iowa | 2018 | aerosols | 0.1147 | 0.1147 | 0.1147 | 0.1147 | 0.1147 | 0.1147 | 0.1147 | 0.1147 | 0.1147
iowa | 2018 | mobile_r/ac | 0.5165 | 0.5165 | 0.5165 | 0.5165 | 0.5165 | 0.5165 | 0.5165 | 0.5165 | 0.5165
kansas | 2018 | other | 0.0216 | 0.0216 | 0.0216 | 0.0216 | 0.0216 | 0.0216 | 0.0216 | 0.0216 | 0.0216
kansas | 2018 | refrigeration | 0.545 | 0.545 | 0.545 | 0.545 | 0.545 | 0.545 | 0.545 | 0.545 | 0.545
kansas | 2018 | annual_total | 1.7665 | 1.7665 | 1.7665 | 1.7665 | 1.7665 | 1.7665 | 1.7665 | 1.7665 | 1.7665
kansas | 2018 | mobile_r/ac | 0.4964 | 0.4964 | 0.4964 | 0.4964 | 0.4964 | 0.4964 | 0.4964 | 0.4964 | 0.4964
kansas | 2018 | air_conditioning | 0.5456 | 0.5456 | 0.5456 | 0.5456 | 0.5456 | 0.5456 | 0.5456 | 0.5456 | 0.5456
kansas | 2018 | aerosols | 0.109 | 0.109 | 0.109 | 0.109 | 0.109 | 0.109 | 0.109 | 0.109 | 0.109
kansas | 2018 | foams | 0.049 | 0.049 | 0.049 | 0.049 | 0.049 | 0.049 | 0.049 | 0.049 | 0.049
kentucky | 2018 | refrigeration | 0.8329 | 0.8329 | 0.8329 | 0.8329 | 0.8329 | 0.8329 | 0.8329 | 0.8329 | 0.8329
kentucky | 2018 | annual_total | 2.7698 | 2.7698 | 2.7698 | 2.7698 | 2.7698 | 2.7698 | 2.7698 | 2.7698 | 2.7698
kentucky | 2018 | air_conditioning | 0.8669 | 0.8669 | 0.8669 | 0.8669 | 0.8669 | 0.8669 | 0.8669 | 0.8669 | 0.8669
kentucky | 2018 | mobile_r/ac | 0.7955 | 0.7955 | 0.7955 | 0.7955 | 0.7955 | 0.7955 | 0.7955 | 0.7955 | 0.7955
kentucky | 2018 | foams | 0.0749 | 0.0749 | 0.0749 | 0.0749 | 0.0749 | 0.0749 | 0.0749 | 0.0749 | 0.0749
kentucky | 2018 | other | 0.033 | 0.033 | 0.033 | 0.033 | 0.033 | 0.033 | 0.033 | 0.033 | 0.033
kentucky | 2018 | aerosols | 0.1666 | 0.1666 | 0.1666 | 0.1666 | 0.1666 | 0.1666 | 0.1666 | 0.1666 | 0.1666
louisiana | 2018 | refrigeration | 0.8908 | 0.8908 | 0.8908 | 0.8908 | 0.8908 | 0.8908 | 0.8908 | 0.8908 | 0.8908
louisiana | 2018 | mobile_r/ac | 0.7799 | 0.7799 | 0.7799 | 0.7799 | 0.7799 | 0.7799 | 0.7799 | 0.7799 | 0.7799
louisiana | 2018 | aerosols | 0.1782 | 0.1782 | 0.1782 | 0.1782 | 0.1782 | 0.1782 | 0.1782 | 0.1782 | 0.1782
louisiana | 2018 | other | 0.0353 | 0.0353 | 0.0353 | 0.0353 | 0.0353 | 0.0353 | 0.0353 | 0.0353 | 0.0353
louisiana | 2018 | foams | 0.0801 | 0.0801 | 0.0801 | 0.0801 | 0.0801 | 0.0801 | 0.0801 | 0.0801 | 0.0801
louisiana | 2018 | annual_total | 2.875 | 2.875 | 2.875 | 2.875 | 2.875 | 2.875 | 2.875 | 2.875 | 2.875
louisiana | 2018 | air_conditioning | 0.9107 | 0.9107 | 0.9107 | 0.9107 | 0.9107 | 0.9107 | 0.9107 | 0.9107 | 0.9107
maine | 2018 | air_conditioning | 0.2357 | 0.2357 | 0.2357 | 0.2357 | 0.2357 | 0.2357 | 0.2357 | 0.2357 | 0.2357
maine | 2018 | aerosols | 0.0532 | 0.0532 | 0.0532 | 0.0532 | 0.0532 | 0.0532 | 0.0532 | 0.0532 | 0.0532
maine | 2018 | annual_total | 0.8251 | 0.8251 | 0.8251 | 0.8251 | 0.8251 | 0.8251 | 0.8251 | 0.8251 | 0.8251
maine | 2018 | other | 0.0105 | 0.0105 | 0.0105 | 0.0105 | 0.0105 | 0.0105 | 0.0105 | 0.0105 | 0.0105
maine | 2018 | refrigeration | 0.2657 | 0.2657 | 0.2657 | 0.2657 | 0.2657 | 0.2657 | 0.2657 | 0.2657 | 0.2657
maine | 2018 | mobile_r/ac | 0.2361 | 0.2361 | 0.2361 | 0.2361 | 0.2361 | 0.2361 | 0.2361 | 0.2361 | 0.2361
maine | 2018 | foams | 0.0239 | 0.0239 | 0.0239 | 0.0239 | 0.0239 | 0.0239 | 0.0239 | 0.0239 | 0.0239
maryland | 2018 | other | 0.0479 | 0.0479 | 0.0479 | 0.0479 | 0.0479 | 0.0479 | 0.0479 | 0.0479 | 0.0479
maryland | 2018 | air_conditioning | 1.1506 | 1.1506 | 1.1506 | 1.1506 | 1.1506 | 1.1506 | 1.1506 | 1.1506 | 1.1506
maryland | 2018 | refrigeration | 1.2095 | 1.2095 | 1.2095 | 1.2095 | 1.2095 | 1.2095 | 1.2095 | 1.2095 | 1.2095
maryland | 2018 | mobile_r/ac | 0.9726 | 0.9726 | 0.9726 | 0.9726 | 0.9726 | 0.9726 | 0.9726 | 0.9726 | 0.9726
maryland | 2018 | annual_total | 3.7315 | 3.7315 | 3.7315 | 3.7315 | 3.7315 | 3.7315 | 3.7315 | 3.7315 | 3.7315
maryland | 2018 | foams | 0.1088 | 0.1088 | 0.1088 | 0.1088 | 0.1088 | 0.1088 | 0.1088 | 0.1088 | 0.1088
maryland | 2018 | aerosols | 0.242 | 0.242 | 0.242 | 0.242 | 0.242 | 0.242 | 0.242 | 0.242 | 0.242
massachusetts | 2018 | foams | 0.1162 | 0.1162 | 0.1162 | 0.1162 | 0.1162 | 0.1162 | 0.1162 | 0.1162 | 0.1162
massachusetts | 2018 | other | 0.0512 | 0.0512 | 0.0512 | 0.0512 | 0.0512 | 0.0512 | 0.0512 | 0.0512 | 0.0512
massachusetts | 2018 | air_conditioning | 1.0269 | 1.0269 | 1.0269 | 1.0269 | 1.0269 | 1.0269 | 1.0269 | 1.0269 | 1.0269
massachusetts | 2018 | refrigeration | 1.2917 | 1.2917 | 1.2917 | 1.2917 | 1.2917 | 1.2917 | 1.2917 | 1.2917 | 1.2917
massachusetts | 2018 | mobile_r/ac | 0.9639 | 0.9639 | 0.9639 | 0.9639 | 0.9639 | 0.9639 | 0.9639 | 0.9639 | 0.9639
massachusetts | 2018 | aerosols | 0.2584 | 0.2584 | 0.2584 | 0.2584 | 0.2584 | 0.2584 | 0.2584 | 0.2584 | 0.2584
massachusetts | 2018 | annual_total | 3.7082 | 3.7082 | 3.7082 | 3.7082 | 3.7082 | 3.7082 | 3.7082 | 3.7082 | 3.7082
michigan | 2018 | annual_total | 6.3544 | 6.3544 | 6.3544 | 6.3544 | 6.3544 | 6.3544 | 6.3544 | 6.3544 | 6.3544
michigan | 2018 | foams | 0.1818 | 0.1818 | 0.1818 | 0.1818 | 0.1818 | 0.1818 | 0.1818 | 0.1818 | 0.1818
michigan | 2018 | air_conditioning | 1.9906 | 1.9906 | 1.9906 | 1.9906 | 1.9906 | 1.9906 | 1.9906 | 1.9906 | 1.9906
michigan | 2018 | mobile_r/ac | 1.6769 | 1.6769 | 1.6769 | 1.6769 | 1.6769 | 1.6769 | 1.6769 | 1.6769 | 1.6769
michigan | 2018 | other | 0.0801 | 0.0801 | 0.0801 | 0.0801 | 0.0801 | 0.0801 | 0.0801 | 0.0801 | 0.0801
michigan | 2018 | aerosols | 0.4043 | 0.4043 | 0.4043 | 0.4043 | 0.4043 | 0.4043 | 0.4043 | 0.4043 | 0.4043
michigan | 2018 | refrigeration | 2.0208 | 2.0208 | 2.0208 | 2.0208 | 2.0208 | 2.0208 | 2.0208 | 2.0208 | 2.0208
minnesota | 2018 | air_conditioning | 1.0719 | 1.0719 | 1.0719 | 1.0719 | 1.0719 | 1.0719 | 1.0719 | 1.0719 | 1.0719
minnesota | 2018 | mobile_r/ac | 0.9551 | 0.9551 | 0.9551 | 0.9551 | 0.9551 | 0.9551 | 0.9551 | 0.9551 | 0.9551
minnesota | 2018 | refrigeration | 1.1008 | 1.1008 | 1.1008 | 1.1008 | 1.1008 | 1.1008 | 1.1008 | 1.1008 | 1.1008
minnesota | 2018 | foams | 0.099 | 0.099 | 0.099 | 0.099 | 0.099 | 0.099 | 0.099 | 0.099 | 0.099
minnesota | 2018 | aerosols | 0.2202 | 0.2202 | 0.2202 | 0.2202 | 0.2202 | 0.2202 | 0.2202 | 0.2202 | 0.2202
minnesota | 2018 | annual_total | 3.4906 | 3.4906 | 3.4906 | 3.4906 | 3.4906 | 3.4906 | 3.4906 | 3.4906 | 3.4906
minnesota | 2018 | other | 0.0436 | 0.0436 | 0.0436 | 0.0436 | 0.0436 | 0.0436 | 0.0436 | 0.0436 | 0.0436
mississippi | 2018 | mobile_r/ac | 0.6141 | 0.6141 | 0.6141 | 0.6141 | 0.6141 | 0.6141 | 0.6141 | 0.6141 | 0.6141
mississippi | 2018 | air_conditioning | 0.586 | 0.586 | 0.586 | 0.586 | 0.586 | 0.586 | 0.586 | 0.586 | 0.586
mississippi | 2018 | foams | 0.0517 | 0.0517 | 0.0517 | 0.0517 | 0.0517 | 0.0517 | 0.0517 | 0.0517 | 0.0517
mississippi | 2018 | other | 0.0228 | 0.0228 | 0.0228 | 0.0228 | 0.0228 | 0.0228 | 0.0228 | 0.0228 | 0.0228
mississippi | 2018 | aerosols | 0.115 | 0.115 | 0.115 | 0.115 | 0.115 | 0.115 | 0.115 | 0.115 | 0.115
mississippi | 2018 | refrigeration | 0.5747 | 0.5747 | 0.5747 | 0.5747 | 0.5747 | 0.5747 | 0.5747 | 0.5747 | 0.5747
mississippi | 2018 | annual_total | 1.9643 | 1.9643 | 1.9643 | 1.9643 | 1.9643 | 1.9643 | 1.9643 | 1.9643 | 1.9643
missouri | 2018 | refrigeration | 1.1651 | 1.1651 | 1.1651 | 1.1651 | 1.1651 | 1.1651 | 1.1651 | 1.1651 | 1.1651
missouri | 2018 | other | 0.0462 | 0.0462 | 0.0462 | 0.0462 | 0.0462 | 0.0462 | 0.0462 | 0.0462 | 0.0462
missouri | 2018 | aerosols | 0.2331 | 0.2331 | 0.2331 | 0.2331 | 0.2331 | 0.2331 | 0.2331 | 0.2331 | 0.2331
missouri | 2018 | air_conditioning | 1.1847 | 1.1847 | 1.1847 | 1.1847 | 1.1847 | 1.1847 | 1.1847 | 1.1847 | 1.1847
missouri | 2018 | mobile_r/ac | 1.0291 | 1.0291 | 1.0291 | 1.0291 | 1.0291 | 1.0291 | 1.0291 | 1.0291 | 1.0291
missouri | 2018 | annual_total | 3.7629 | 3.7629 | 3.7629 | 3.7629 | 3.7629 | 3.7629 | 3.7629 | 3.7629 | 3.7629
missouri | 2018 | foams | 0.1048 | 0.1048 | 0.1048 | 0.1048 | 0.1048 | 0.1048 | 0.1048 | 0.1048 | 0.1048
montana | 2018 | air_conditioning | 0.1829 | 0.1829 | 0.1829 | 0.1829 | 0.1829 | 0.1829 | 0.1829 | 0.1829 | 0.1829
montana | 2018 | aerosols | 0.0384 | 0.0384 | 0.0384 | 0.0384 | 0.0384 | 0.0384 | 0.0384 | 0.0384 | 0.0384
montana | 2018 | foams | 0.0173 | 0.0173 | 0.0173 | 0.0173 | 0.0173 | 0.0173 | 0.0173 | 0.0173 | 0.0173
montana | 2018 | refrigeration | 0.1922 | 0.1922 | 0.1922 | 0.1922 | 0.1922 | 0.1922 | 0.1922 | 0.1922 | 0.1922
montana | 2018 | annual_total | 0.6251 | 0.6251 | 0.6251 | 0.6251 | 0.6251 | 0.6251 | 0.6251 | 0.6251 | 0.6251
montana | 2018 | other | 0.0076 | 0.0076 | 0.0076 | 0.0076 | 0.0076 | 0.0076 | 0.0076 | 0.0076 | 0.0076
montana | 2018 | mobile_r/ac | 0.1867 | 0.1867 | 0.1867 | 0.1867 | 0.1867 | 0.1867 | 0.1867 | 0.1867 | 0.1867
nebraska | 2018 | annual_total | 1.1162 | 1.1162 | 1.1162 | 1.1162 | 1.1162 | 1.1162 | 1.1162 | 1.1162 | 1.1162
nebraska | 2018 | foams | 0.0306 | 0.0306 | 0.0306 | 0.0306 | 0.0306 | 0.0306 | 0.0306 | 0.0306 | 0.0306
nebraska | 2018 | aerosols | 0.0681 | 0.0681 | 0.0681 | 0.0681 | 0.0681 | 0.0681 | 0.0681 | 0.0681 | 0.0681
nebraska | 2018 | mobile_r/ac | 0.3124 | 0.3124 | 0.3124 | 0.3124 | 0.3124 | 0.3124 | 0.3124 | 0.3124 | 0.3124
nebraska | 2018 | air_conditioning | 0.351 | 0.351 | 0.351 | 0.351 | 0.351 | 0.351 | 0.351 | 0.351 | 0.351
nebraska | 2018 | refrigeration | 0.3405 | 0.3405 | 0.3405 | 0.3405 | 0.3405 | 0.3405 | 0.3405 | 0.3405 | 0.3405
nebraska | 2018 | other | 0.0135 | 0.0135 | 0.0135 | 0.0135 | 0.0135 | 0.0135 | 0.0135 | 0.0135 | 0.0135
nevada | 2018 | foams | 0.0561 | 0.0561 | 0.0561 | 0.0561 | 0.0561 | 0.0561 | 0.0561 | 0.0561 | 0.0561
nevada | 2018 | refrigeration | 0.6237 | 0.6237 | 0.6237 | 0.6237 | 0.6237 | 0.6237 | 0.6237 | 0.6237 | 0.6237
nevada | 2018 | aerosols | 0.1248 | 0.1248 | 0.1248 | 0.1248 | 0.1248 | 0.1248 | 0.1248 | 0.1248 | 0.1248
nevada | 2018 | other | 0.0247 | 0.0247 | 0.0247 | 0.0247 | 0.0247 | 0.0247 | 0.0247 | 0.0247 | 0.0247
nevada | 2018 | mobile_r/ac | 0.4506 | 0.4506 | 0.4506 | 0.4506 | 0.4506 | 0.4506 | 0.4506 | 0.4506 | 0.4506
nevada | 2018 | annual_total | 1.7974 | 1.7974 | 1.7974 | 1.7974 | 1.7974 | 1.7974 | 1.7974 | 1.7974 | 1.7974
nevada | 2018 | air_conditioning | 0.5175 | 0.5175 | 0.5175 | 0.5175 | 0.5175 | 0.5175 | 0.5175 | 0.5175 | 0.5175
new_hampshire | 2018 | aerosols | 0.0568 | 0.0568 | 0.0568 | 0.0568 | 0.0568 | 0.0568 | 0.0568 | 0.0568 | 0.0568
new_hampshire | 2018 | foams | 0.0255 | 0.0255 | 0.0255 | 0.0255 | 0.0255 | 0.0255 | 0.0255 | 0.0255 | 0.0255
new_hampshire | 2018 | air_conditioning | 0.2261 | 0.2261 | 0.2261 | 0.2261 | 0.2261 | 0.2261 | 0.2261 | 0.2261 | 0.2261
new_hampshire | 2018 | other | 0.0113 | 0.0113 | 0.0113 | 0.0113 | 0.0113 | 0.0113 | 0.0113 | 0.0113 | 0.0113
new_hampshire | 2018 | mobile_r/ac | 0.2256 | 0.2256 | 0.2256 | 0.2256 | 0.2256 | 0.2256 | 0.2256 | 0.2256 | 0.2256
new_hampshire | 2018 | refrigeration | 0.2838 | 0.2838 | 0.2838 | 0.2838 | 0.2838 | 0.2838 | 0.2838 | 0.2838 | 0.2838
new_hampshire | 2018 | annual_total | 0.8291 | 0.8291 | 0.8291 | 0.8291 | 0.8291 | 0.8291 | 0.8291 | 0.8291 | 0.8291
new_jersey | 2018 | other | 0.0705 | 0.0705 | 0.0705 | 0.0705 | 0.0705 | 0.0705 | 0.0705 | 0.0705 | 0.0705
new_jersey | 2018 | mobile_r/ac | 1.2923 | 1.2923 | 1.2923 | 1.2923 | 1.2923 | 1.2923 | 1.2923 | 1.2923 | 1.2923
new_jersey | 2018 | foams | 0.1599 | 0.1599 | 0.1599 | 0.1599 | 0.1599 | 0.1599 | 0.1599 | 0.1599 | 0.1599
new_jersey | 2018 | aerosols | 0.3557 | 0.3557 | 0.3557 | 0.3557 | 0.3557 | 0.3557 | 0.3557 | 0.3557 | 0.3557
new_jersey | 2018 | annual_total | 5.0092 | 5.0092 | 5.0092 | 5.0092 | 5.0092 | 5.0092 | 5.0092 | 5.0092 | 5.0092
new_jersey | 2018 | refrigeration | 1.7777 | 1.7777 | 1.7777 | 1.7777 | 1.7777 | 1.7777 | 1.7777 | 1.7777 | 1.7777
new_jersey | 2018 | air_conditioning | 1.3532 | 1.3532 | 1.3532 | 1.3532 | 1.3532 | 1.3532 | 1.3532 | 1.3532 | 1.3532
new_mexico | 2018 | mobile_r/ac | 0.405 | 0.405 | 0.405 | 0.405 | 0.405 | 0.405 | 0.405 | 0.405 | 0.405
new_mexico | 2018 | aerosols | 0.0784 | 0.0784 | 0.0784 | 0.0784 | 0.0784 | 0.0784 | 0.0784 | 0.0784 | 0.0784
new_mexico | 2018 | refrigeration | 0.3921 | 0.3921 | 0.3921 | 0.3921 | 0.3921 | 0.3921 | 0.3921 | 0.3921 | 0.3921
new_mexico | 2018 | annual_total | 1.2789 | 1.2789 | 1.2789 | 1.2789 | 1.2789 | 1.2789 | 1.2789 | 1.2789 | 1.2789
new_mexico | 2018 | other | 0.0155 | 0.0155 | 0.0155 | 0.0155 | 0.0155 | 0.0155 | 0.0155 | 0.0155 | 0.0155
new_mexico | 2018 | air_conditioning | 0.3525 | 0.3525 | 0.3525 | 0.3525 | 0.3525 | 0.3525 | 0.3525 | 0.3525 | 0.3525
new_mexico | 2018 | foams | 0.0353 | 0.0353 | 0.0353 | 0.0353 | 0.0353 | 0.0353 | 0.0353 | 0.0353 | 0.0353
new_york | 2018 | air_conditioning | 2.9495 | 2.9495 | 2.9495 | 2.9495 | 2.9495 | 2.9495 | 2.9495 | 2.9495 | 2.9495
new_york | 2018 | other | 0.1471 | 0.1471 | 0.1471 | 0.1471 | 0.1471 | 0.1471 | 0.1471 | 0.1471 | 0.1471
new_york | 2018 | foams | 0.3338 | 0.3338 | 0.3338 | 0.3338 | 0.3338 | 0.3338 | 0.3338 | 0.3338 | 0.3338
new_york | 2018 | annual_total | 10.3431 | 10.3431 | 10.3431 | 10.3431 | 10.3431 | 10.3431 | 10.3431 | 10.3431 | 10.3431
new_york | 2018 | refrigeration | 3.7114 | 3.7114 | 3.7114 | 3.7114 | 3.7114 | 3.7114 | 3.7114 | 3.7114 | 3.7114
new_york | 2018 | aerosols | 0.7425 | 0.7425 | 0.7425 | 0.7425 | 0.7425 | 0.7425 | 0.7425 | 0.7425 | 0.7425
new_york | 2018 | mobile_r/ac | 2.4588 | 2.4588 | 2.4588 | 2.4588 | 2.4588 | 2.4588 | 2.4588 | 2.4588 | 2.4588
north_carolina | 2018 | aerosols | 0.3951 | 0.3951 | 0.3951 | 0.3951 | 0.3951 | 0.3951 | 0.3951 | 0.3951 | 0.3951
north_carolina | 2018 | mobile_r/ac | 1.7813 | 1.7813 | 1.7813 | 1.7813 | 1.7813 | 1.7813 | 1.7813 | 1.7813 | 1.7813
north_carolina | 2018 | annual_total | 6.4537 | 6.4537 | 6.4537 | 6.4537 | 6.4537 | 6.4537 | 6.4537 | 6.4537 | 6.4537
north_carolina | 2018 | foams | 0.1776 | 0.1776 | 0.1776 | 0.1776 | 0.1776 | 0.1776 | 0.1776 | 0.1776 | 0.1776
north_carolina | 2018 | refrigeration | 1.9749 | 1.9749 | 1.9749 | 1.9749 | 1.9749 | 1.9749 | 1.9749 | 1.9749 | 1.9749
north_carolina | 2018 | other | 0.0783 | 0.0783 | 0.0783 | 0.0783 | 0.0783 | 0.0783 | 0.0783 | 0.0783 | 0.0783
north_carolina | 2018 | air_conditioning | 2.0464 | 2.0464 | 2.0464 | 2.0464 | 2.0464 | 2.0464 | 2.0464 | 2.0464 | 2.0464
north_dakota | 2018 | other | 0.0048 | 0.0048 | 0.0048 | 0.0048 | 0.0048 | 0.0048 | 0.0048 | 0.0048 | 0.0048
north_dakota | 2018 | air_conditioning | 0.143 | 0.143 | 0.143 | 0.143 | 0.143 | 0.143 | 0.143 | 0.143 | 0.143
north_dakota | 2018 | refrigeration | 0.1198 | 0.1198 | 0.1198 | 0.1198 | 0.1198 | 0.1198 | 0.1198 | 0.1198 | 0.1198
north_dakota | 2018 | aerosols | 0.024 | 0.024 | 0.024 | 0.024 | 0.024 | 0.024 | 0.024 | 0.024 | 0.024
north_dakota | 2018 | annual_total | 0.4422 | 0.4422 | 0.4422 | 0.4422 | 0.4422 | 0.4422 | 0.4422 | 0.4422 | 0.4422
north_dakota | 2018 | foams | 0.0108 | 0.0108 | 0.0108 | 0.0108 | 0.0108 | 0.0108 | 0.0108 | 0.0108 | 0.0108
north_dakota | 2018 | mobile_r/ac | 0.1399 | 0.1399 | 0.1399 | 0.1399 | 0.1399 | 0.1399 | 0.1399 | 0.1399 | 0.1399
ohio | 2018 | annual_total | 7.217 | 7.217 | 7.217 | 7.217 | 7.217 | 7.217 | 7.217 | 7.217 | 7.217
ohio | 2018 | air_conditioning | 2.2167 | 2.2167 | 2.2167 | 2.2167 | 2.2167 | 2.2167 | 2.2167 | 2.2167 | 2.2167
ohio | 2018 | refrigeration | 2.2064 | 2.2064 | 2.2064 | 2.2064 | 2.2064 | 2.2064 | 2.2064 | 2.2064 | 2.2064
ohio | 2018 | other | 0.0875 | 0.0875 | 0.0875 | 0.0875 | 0.0875 | 0.0875 | 0.0875 | 0.0875 | 0.0875
ohio | 2018 | mobile_r/ac | 2.0666 | 2.0666 | 2.0666 | 2.0666 | 2.0666 | 2.0666 | 2.0666 | 2.0666 | 2.0666
ohio | 2018 | aerosols | 0.4414 | 0.4414 | 0.4414 | 0.4414 | 0.4414 | 0.4414 | 0.4414 | 0.4414 | 0.4414
ohio | 2018 | foams | 0.1985 | 0.1985 | 0.1985 | 0.1985 | 0.1985 | 0.1985 | 0.1985 | 0.1985 | 0.1985
oklahoma | 2018 | air_conditioning | 0.7469 | 0.7469 | 0.7469 | 0.7469 | 0.7469 | 0.7469 | 0.7469 | 0.7469 | 0.7469
oklahoma | 2018 | refrigeration | 0.7019 | 0.7019 | 0.7019 | 0.7019 | 0.7019 | 0.7019 | 0.7019 | 0.7019 | 0.7019
oklahoma | 2018 | other | 0.0278 | 0.0278 | 0.0278 | 0.0278 | 0.0278 | 0.0278 | 0.0278 | 0.0278 | 0.0278
oklahoma | 2018 | foams | 0.0631 | 0.0631 | 0.0631 | 0.0631 | 0.0631 | 0.0631 | 0.0631 | 0.0631 | 0.0631
oklahoma | 2018 | aerosols | 0.1404 | 0.1404 | 0.1404 | 0.1404 | 0.1404 | 0.1404 | 0.1404 | 0.1404 | 0.1404
oklahoma | 2018 | annual_total | 2.4311 | 2.4311 | 2.4311 | 2.4311 | 2.4311 | 2.4311 | 2.4311 | 2.4311 | 2.4311
oklahoma | 2018 | mobile_r/ac | 0.7509 | 0.7509 | 0.7509 | 0.7509 | 0.7509 | 0.7509 | 0.7509 | 0.7509 | 0.7509
oregon | 2018 | other | 0.0312 | 0.0312 | 0.0312 | 0.0312 | 0.0312 | 0.0312 | 0.0312 | 0.0312 | 0.0312
oregon | 2018 | refrigeration | 0.7878 | 0.7878 | 0.7878 | 0.7878 | 0.7878 | 0.7878 | 0.7878 | 0.7878 | 0.7878
oregon | 2018 | foams | 0.0709 | 0.0709 | 0.0709 | 0.0709 | 0.0709 | 0.0709 | 0.0709 | 0.0709 | 0.0709
oregon | 2018 | mobile_r/ac | 0.5854 | 0.5854 | 0.5854 | 0.5854 | 0.5854 | 0.5854 | 0.5854 | 0.5854 | 0.5854
oregon | 2018 | annual_total | 2.3206 | 2.3206 | 2.3206 | 2.3206 | 2.3206 | 2.3206 | 2.3206 | 2.3206 | 2.3206
oregon | 2018 | aerosols | 0.1576 | 0.1576 | 0.1576 | 0.1576 | 0.1576 | 0.1576 | 0.1576 | 0.1576 | 0.1576
oregon | 2018 | air_conditioning | 0.6877 | 0.6877 | 0.6877 | 0.6877 | 0.6877 | 0.6877 | 0.6877 | 0.6877 | 0.6877
pennsylvania | 2018 | refrigeration | 2.418 | 2.418 | 2.418 | 2.418 | 2.418 | 2.418 | 2.418 | 2.418 | 2.418
pennsylvania | 2018 | foams | 0.2175 | 0.2175 | 0.2175 | 0.2175 | 0.2175 | 0.2175 | 0.2175 | 0.2175 | 0.2175
pennsylvania | 2018 | mobile_r/ac | 1.7911 | 1.7911 | 1.7911 | 1.7911 | 1.7911 | 1.7911 | 1.7911 | 1.7911 | 1.7911
pennsylvania | 2018 | air_conditioning | 1.9666 | 1.9666 | 1.9666 | 1.9666 | 1.9666 | 1.9666 | 1.9666 | 1.9666 | 1.9666
pennsylvania | 2018 | aerosols | 0.4838 | 0.4838 | 0.4838 | 0.4838 | 0.4838 | 0.4838 | 0.4838 | 0.4838 | 0.4838
pennsylvania | 2018 | annual_total | 6.9728 | 6.9728 | 6.9728 | 6.9728 | 6.9728 | 6.9728 | 6.9728 | 6.9728 | 6.9728
pennsylvania | 2018 | other | 0.0958 | 0.0958 | 0.0958 | 0.0958 | 0.0958 | 0.0958 | 0.0958 | 0.0958 | 0.0958
rhode_island | 2018 | other | 0.0086 | 0.0086 | 0.0086 | 0.0086 | 0.0086 | 0.0086 | 0.0086 | 0.0086 | 0.0086
rhode_island | 2018 | aerosols | 0.0436 | 0.0436 | 0.0436 | 0.0436 | 0.0436 | 0.0436 | 0.0436 | 0.0436 | 0.0436
rhode_island | 2018 | air_conditioning | 0.1698 | 0.1698 | 0.1698 | 0.1698 | 0.1698 | 0.1698 | 0.1698 | 0.1698 | 0.1698
rhode_island | 2018 | refrigeration | 0.2178 | 0.2178 | 0.2178 | 0.2178 | 0.2178 | 0.2178 | 0.2178 | 0.2178 | 0.2178
rhode_island | 2018 | mobile_r/ac | 0.1526 | 0.1526 | 0.1526 | 0.1526 | 0.1526 | 0.1526 | 0.1526 | 0.1526 | 0.1526
rhode_island | 2018 | foams | 0.0196 | 0.0196 | 0.0196 | 0.0196 | 0.0196 | 0.0196 | 0.0196 | 0.0196 | 0.0196
rhode_island | 2018 | annual_total | 0.612 | 0.612 | 0.612 | 0.612 | 0.612 | 0.612 | 0.612 | 0.612 | 0.612
south_carolina | 2018 | air_conditioning | 0.9759 | 0.9759 | 0.9759 | 0.9759 | 0.9759 | 0.9759 | 0.9759 | 0.9759 | 0.9759
south_carolina | 2018 | mobile_r/ac | 0.8077 | 0.8077 | 0.8077 | 0.8077 | 0.8077 | 0.8077 | 0.8077 | 0.8077 | 0.8077
south_carolina | 2018 | annual_total | 2.9806 | 2.9806 | 2.9806 | 2.9806 | 2.9806 | 2.9806 | 2.9806 | 2.9806 | 2.9806
south_carolina | 2018 | foams | 0.081 | 0.081 | 0.081 | 0.081 | 0.081 | 0.081 | 0.081 | 0.081 | 0.081
south_carolina | 2018 | aerosols | 0.1801 | 0.1801 | 0.1801 | 0.1801 | 0.1801 | 0.1801 | 0.1801 | 0.1801 | 0.1801
south_carolina | 2018 | other | 0.0357 | 0.0357 | 0.0357 | 0.0357 | 0.0357 | 0.0357 | 0.0357 | 0.0357 | 0.0357
south_carolina | 2018 | refrigeration | 0.9003 | 0.9003 | 0.9003 | 0.9003 | 0.9003 | 0.9003 | 0.9003 | 0.9003 | 0.9003
south_dakota | 2018 | foams | 0.0136 | 0.0136 | 0.0136 | 0.0136 | 0.0136 | 0.0136 | 0.0136 | 0.0136 | 0.0136
south_dakota | 2018 | aerosols | 0.0303 | 0.0303 | 0.0303 | 0.0303 | 0.0303 | 0.0303 | 0.0303 | 0.0303 | 0.0303
south_dakota | 2018 | air_conditioning | 0.1611 | 0.1611 | 0.1611 | 0.1611 | 0.1611 | 0.1611 | 0.1611 | 0.1611 | 0.1611
south_dakota | 2018 | mobile_r/ac | 0.1447 | 0.1447 | 0.1447 | 0.1447 | 0.1447 | 0.1447 | 0.1447 | 0.1447 | 0.1447
south_dakota | 2018 | other | 0.006 | 0.006 | 0.006 | 0.006 | 0.006 | 0.006 | 0.006 | 0.006 | 0.006
south_dakota | 2018 | refrigeration | 0.1517 | 0.1517 | 0.1517 | 0.1517 | 0.1517 | 0.1517 | 0.1517 | 0.1517 | 0.1517
south_dakota | 2018 | annual_total | 0.5075 | 0.5075 | 0.5075 | 0.5075 | 0.5075 | 0.5075 | 0.5075 | 0.5075 | 0.5075
tennessee | 2018 | air_conditioning | 1.3055 | 1.3055 | 1.3055 | 1.3055 | 1.3055 | 1.3055 | 1.3055 | 1.3055 | 1.3055
tennessee | 2018 | mobile_r/ac | 1.1689 | 1.1689 | 1.1689 | 1.1689 | 1.1689 | 1.1689 | 1.1689 | 1.1689 | 1.1689
tennessee | 2018 | refrigeration | 1.2632 | 1.2632 | 1.2632 | 1.2632 | 1.2632 | 1.2632 | 1.2632 | 1.2632 | 1.2632
tennessee | 2018 | aerosols | 0.2527 | 0.2527 | 0.2527 | 0.2527 | 0.2527 | 0.2527 | 0.2527 | 0.2527 | 0.2527
tennessee | 2018 | other | 0.0501 | 0.0501 | 0.0501 | 0.0501 | 0.0501 | 0.0501 | 0.0501 | 0.0501 | 0.0501
tennessee | 2018 | foams | 0.1136 | 0.1136 | 0.1136 | 0.1136 | 0.1136 | 0.1136 | 0.1136 | 0.1136 | 0.1136
tennessee | 2018 | annual_total | 4.1539 | 4.1539 | 4.1539 | 4.1539 | 4.1539 | 4.1539 | 4.1539 | 4.1539 | 4.1539
texas | 2018 | foams | 0.4737 | 0.4737 | 0.4737 | 0.4737 | 0.4737 | 0.4737 | 0.4737 | 0.4737 | 0.4737
texas | 2018 | aerosols | 1.0536 | 1.0536 | 1.0536 | 1.0536 | 1.0536 | 1.0536 | 1.0536 | 1.0536 | 1.0536
texas | 2018 | annual_total | 16.3077 | 16.3077 | 16.3077 | 16.3077 | 16.3077 | 16.3077 | 16.3077 | 16.3077 | 16.3077
texas | 2018 | mobile_r/ac | 4.2095 | 4.2095 | 4.2095 | 4.2095 | 4.2095 | 4.2095 | 4.2095 | 4.2095 | 4.2095
texas | 2018 | air_conditioning | 5.0958 | 5.0958 | 5.0958 | 5.0958 | 5.0958 | 5.0958 | 5.0958 | 5.0958 | 5.0958
texas | 2018 | refrigeration | 5.2664 | 5.2664 | 5.2664 | 5.2664 | 5.2664 | 5.2664 | 5.2664 | 5.2664 | 5.2664
texas | 2018 | other | 0.2087 | 0.2087 | 0.2087 | 0.2087 | 0.2087 | 0.2087 | 0.2087 | 0.2087 | 0.2087
utah | 2018 | refrigeration | 0.5502 | 0.5502 | 0.5502 | 0.5502 | 0.5502 | 0.5502 | 0.5502 | 0.5502 | 0.5502
utah | 2018 | annual_total | 1.6408 | 1.6408 | 1.6408 | 1.6408 | 1.6408 | 1.6408 | 1.6408 | 1.6408 | 1.6408
utah | 2018 | aerosols | 0.1101 | 0.1101 | 0.1101 | 0.1101 | 0.1101 | 0.1101 | 0.1101 | 0.1101 | 0.1101
utah | 2018 | other | 0.0218 | 0.0218 | 0.0218 | 0.0218 | 0.0218 | 0.0218 | 0.0218 | 0.0218 | 0.0218
utah | 2018 | foams | 0.0495 | 0.0495 | 0.0495 | 0.0495 | 0.0495 | 0.0495 | 0.0495 | 0.0495 | 0.0495
utah | 2018 | air_conditioning | 0.4506 | 0.4506 | 0.4506 | 0.4506 | 0.4506 | 0.4506 | 0.4506 | 0.4506 | 0.4506
utah | 2018 | mobile_r/ac | 0.4585 | 0.4585 | 0.4585 | 0.4585 | 0.4585 | 0.4585 | 0.4585 | 0.4585 | 0.4585
vermont | 2018 | air_conditioning | 0.1106 | 0.1106 | 0.1106 | 0.1106 | 0.1106 | 0.1106 | 0.1106 | 0.1106 | 0.1106
vermont | 2018 | annual_total | 0.4001 | 0.4001 | 0.4001 | 0.4001 | 0.4001 | 0.4001 | 0.4001 | 0.4001 | 0.4001
vermont | 2018 | refrigeration | 0.1296 | 0.1296 | 0.1296 | 0.1296 | 0.1296 | 0.1296 | 0.1296 | 0.1296 | 0.1296
vermont | 2018 | mobile_r/ac | 0.1172 | 0.1172 | 0.1172 | 0.1172 | 0.1172 | 0.1172 | 0.1172 | 0.1172 | 0.1172
vermont | 2018 | aerosols | 0.0259 | 0.0259 | 0.0259 | 0.0259 | 0.0259 | 0.0259 | 0.0259 | 0.0259 | 0.0259
vermont | 2018 | foams | 0.0117 | 0.0117 | 0.0117 | 0.0117 | 0.0117 | 0.0117 | 0.0117 | 0.0117 | 0.0117
vermont | 2018 | other | 0.0051 | 0.0051 | 0.0051 | 0.0051 | 0.0051 | 0.0051 | 0.0051 | 0.0051 | 0.0051
virginia | 2018 | other | 0.0656 | 0.0656 | 0.0656 | 0.0656 | 0.0656 | 0.0656 | 0.0656 | 0.0656 | 0.0656
virginia | 2018 | air_conditioning | 1.6178 | 1.6178 | 1.6178 | 1.6178 | 1.6178 | 1.6178 | 1.6178 | 1.6178 | 1.6178
virginia | 2018 | aerosols | 0.3312 | 0.3312 | 0.3312 | 0.3312 | 0.3312 | 0.3312 | 0.3312 | 0.3312 | 0.3312
virginia | 2018 | refrigeration | 1.6554 | 1.6554 | 1.6554 | 1.6554 | 1.6554 | 1.6554 | 1.6554 | 1.6554 | 1.6554
virginia | 2018 | annual_total | 5.2322 | 5.2322 | 5.2322 | 5.2322 | 5.2322 | 5.2322 | 5.2322 | 5.2322 | 5.2322
virginia | 2018 | mobile_r/ac | 1.4134 | 1.4134 | 1.4134 | 1.4134 | 1.4134 | 1.4134 | 1.4134 | 1.4134 | 1.4134
virginia | 2018 | foams | 0.1489 | 0.1489 | 0.1489 | 0.1489 | 0.1489 | 0.1489 | 0.1489 | 0.1489 | 0.1489
washington | 2018 | air_conditioning | 0.8516 | 0.8516 | 0.8516 | 0.8516 | 0.8516 | 0.8516 | 0.8516 | 0.8516 | 0.8516
washington | 2018 | foams | 0.1266 | 0.1266 | 0.1266 | 0.1266 | 0.1266 | 0.1266 | 0.1266 | 0.1266 | 0.1266
washington | 2018 | annual_total | 3.7293 | 3.7293 | 3.7293 | 3.7293 | 3.7293 | 3.7293 | 3.7293 | 3.7293 | 3.7293
washington | 2018 | aerosols | 0.2815 | 0.2815 | 0.2815 | 0.2815 | 0.2815 | 0.2815 | 0.2815 | 0.2815 | 0.2815
washington | 2018 | refrigeration | 1.407 | 1.407 | 1.407 | 1.407 | 1.407 | 1.407 | 1.407 | 1.407 | 1.407
washington | 2018 | mobile_r/ac | 1.0068 | 1.0068 | 1.0068 | 1.0068 | 1.0068 | 1.0068 | 1.0068 | 1.0068 | 1.0068
washington | 2018 | other | 0.0558 | 0.0558 | 0.0558 | 0.0558 | 0.0558 | 0.0558 | 0.0558 | 0.0558 | 0.0558
washington_dc | 2018 | annual_total | 0.3157 | 0.3157 | 0.3157 | 0.3157 | 0.3157 | 0.3157 | 0.3157 | 0.3157 | 0.3157
washington_dc | 2018 | air_conditioning | 0.1199 | 0.1199 | 0.1199 | 0.1199 | 0.1199 | 0.1199 | 0.1199 | 0.1199 | 0.1199
washington_dc | 2018 | foams | 0.0084 | 0.0084 | 0.0084 | 0.0084 | 0.0084 | 0.0084 | 0.0084 | 0.0084 | 0.0084
washington_dc | 2018 | other | 0.0037 | 0.0037 | 0.0037 | 0.0037 | 0.0037 | 0.0037 | 0.0037 | 0.0037 | 0.0037
washington_dc | 2018 | mobile_r/ac | 0.0722 | 0.0722 | 0.0722 | 0.0722 | 0.0722 | 0.0722 | 0.0722 | 0.0722 | 0.0722
washington_dc | 2018 | refrigeration | 0.093 | 0.093 | 0.093 | 0.093 | 0.093 | 0.093 | 0.093 | 0.093 | 0.093
washington_dc | 2018 | aerosols | 0.0186 | 0.0186 | 0.0186 | 0.0186 | 0.0186 | 0.0186 | 0.0186 | 0.0186 | 0.0186
west_virginia | 2018 | mobile_r/ac | 0.2964 | 0.2964 | 0.2964 | 0.2964 | 0.2964 | 0.2964 | 0.2964 | 0.2964 | 0.2964
west_virginia | 2018 | aerosols | 0.0687 | 0.0687 | 0.0687 | 0.0687 | 0.0687 | 0.0687 | 0.0687 | 0.0687 | 0.0687
west_virginia | 2018 | annual_total | 1.128 | 1.128 | 1.128 | 1.128 | 1.128 | 1.128 | 1.128 | 1.128 | 1.128
west_virginia | 2018 | foams | 0.0309 | 0.0309 | 0.0309 | 0.0309 | 0.0309 | 0.0309 | 0.0309 | 0.0309 | 0.0309
west_virginia | 2018 | air_conditioning | 0.3753 | 0.3753 | 0.3753 | 0.3753 | 0.3753 | 0.3753 | 0.3753 | 0.3753 | 0.3753
west_virginia | 2018 | other | 0.0136 | 0.0136 | 0.0136 | 0.0136 | 0.0136 | 0.0136 | 0.0136 | 0.0136 | 0.0136
west_virginia | 2018 | refrigeration | 0.3432 | 0.3432 | 0.3432 | 0.3432 | 0.3432 | 0.3432 | 0.3432 | 0.3432 | 0.3432
wisconsin | 2018 | air_conditioning | 1.1454 | 1.1454 | 1.1454 | 1.1454 | 1.1454 | 1.1454 | 1.1454 | 1.1454 | 1.1454
wisconsin | 2018 | refrigeration | 1.1292 | 1.1292 | 1.1292 | 1.1292 | 1.1292 | 1.1292 | 1.1292 | 1.1292 | 1.1292
wisconsin | 2018 | annual_total | 3.6099 | 3.6099 | 3.6099 | 3.6099 | 3.6099 | 3.6099 | 3.6099 | 3.6099 | 3.6099
wisconsin | 2018 | aerosols | 0.2259 | 0.2259 | 0.2259 | 0.2259 | 0.2259 | 0.2259 | 0.2259 | 0.2259 | 0.2259
wisconsin | 2018 | foams | 0.1016 | 0.1016 | 0.1016 | 0.1016 | 0.1016 | 0.1016 | 0.1016 | 0.1016 | 0.1016
wisconsin | 2018 | other | 0.0448 | 0.0448 | 0.0448 | 0.0448 | 0.0448 | 0.0448 | 0.0448 | 0.0448 | 0.0448
wisconsin | 2018 | mobile_r/ac | 0.963 | 0.963 | 0.963 | 0.963 | 0.963 | 0.963 | 0.963 | 0.963 | 0.963
wyoming | 2018 | foams | 0.009 | 0.009 | 0.009 | 0.009 | 0.009 | 0.009 | 0.009 | 0.009 | 0.009
wyoming | 2018 | aerosols | 0.0201 | 0.0201 | 0.0201 | 0.0201 | 0.0201 | 0.0201 | 0.0201 | 0.0201 | 0.0201
wyoming | 2018 | refrigeration | 0.1005 | 0.1005 | 0.1005 | 0.1005 | 0.1005 | 0.1005 | 0.1005 | 0.1005 | 0.1005
wyoming | 2018 | mobile_r/ac | 0.1363 | 0.1363 | 0.1363 | 0.1363 | 0.1363 | 0.1363 | 0.1363 | 0.1363 | 0.1363
wyoming | 2018 | air_conditioning | 0.0974 | 0.0974 | 0.0974 | 0.0974 | 0.0974 | 0.0974 | 0.0974 | 0.0974 | 0.0974
wyoming | 2018 | annual_total | 0.3673 | 0.3673 | 0.3673 | 0.3673 | 0.3673 | 0.3673 | 0.3673 | 0.3673 | 0.3673
wyoming | 2018 | other | 0.004 | 0.004 | 0.004 | 0.004 | 0.004 | 0.004 | 0.004 | 0.004 | 0.004
alabama | 2019 | air_conditioning | 1.0765 | 1.0765 | 1.0765 | 1.0765 | 1.0765 | 1.0765 | 1.0765 | 1.0765 | 1.0765
alabama | 2019 | foams | 0.0934 | 0.0934 | 0.0764 | 0.0934 | 0.0764 | 0.0764 | 0.0934 | 0.0764 | 0.0764
alabama | 2019 | other | 0.0351 | 0.0351 | 0.0351 | 0.0351 | 0.0351 | 0.0351 | 0.0351 | 0.0351 | 0.0351
alabama | 2019 | mobile_r/ac | 0.9544 | 0.9544 | 0.9544 | 0.9544 | 0.9544 | 0.9544 | 0.9544 | 0.9544 | 0.9544
alabama | 2019 | aerosols | 0.1783 | 0.1783 | 0.0673 | 0.1783 | 0.0673 | 0.0673 | 0.1783 | 0.0673 | 0.0673
alabama | 2019 | refrigeration | 0.9364 | 0.9106 | 0.9009 | 0.9364 | 0.8816 | 0.9009 | 0.9364 | 0.8816 | 0.8751
alabama | 2019 | annual_total | 3.2742 | 3.2484 | 3.1107 | 3.2742 | 3.0914 | 3.1107 | 3.2742 | 3.0914 | 3.0849
alaska | 2019 | annual_total | 0.432 | 0.4278 | 0.4054 | 0.432 | 0.4023 | 0.4054 | 0.432 | 0.4023 | 0.4012
alaska | 2019 | foams | 0.0152 | 0.0152 | 0.0124 | 0.0152 | 0.0124 | 0.0124 | 0.0152 | 0.0124 | 0.0124
alaska | 2019 | air_conditioning | 0.1411 | 0.1411 | 0.1411 | 0.1411 | 0.1411 | 0.1411 | 0.1411 | 0.1411 | 0.1411
alaska | 2019 | refrigeration | 0.1521 | 0.1479 | 0.1463 | 0.1521 | 0.1432 | 0.1463 | 0.1521 | 0.1432 | 0.1421
alaska | 2019 | other | 0.0057 | 0.0057 | 0.0057 | 0.0057 | 0.0057 | 0.0057 | 0.0057 | 0.0057 | 0.0057
alaska | 2019 | aerosols | 0.029 | 0.029 | 0.0109 | 0.029 | 0.0109 | 0.0109 | 0.029 | 0.0109 | 0.0109
alaska | 2019 | mobile_r/ac | 0.089 | 0.089 | 0.089 | 0.089 | 0.089 | 0.089 | 0.089 | 0.089 | 0.089
arizona | 2019 | air_conditioning | 1.441 | 1.441 | 1.441 | 1.441 | 1.441 | 1.441 | 1.441 | 1.441 | 1.441
arizona | 2019 | refrigeration | 1.6394 | 1.5942 | 1.5772 | 1.6394 | 1.5435 | 1.5772 | 1.6394 | 1.5435 | 1.532
arizona | 2019 | other | 0.0615 | 0.0615 | 0.0615 | 0.0615 | 0.0615 | 0.0615 | 0.0615 | 0.0615 | 0.0615
arizona | 2019 | annual_total | 4.6606 | 4.6154 | 4.3744 | 4.6606 | 4.3406 | 4.3744 | 4.6606 | 4.3406 | 4.3292
arizona | 2019 | foams | 0.1636 | 0.1636 | 0.1338 | 0.1636 | 0.1338 | 0.1338 | 0.1636 | 0.1338 | 0.1338
arizona | 2019 | aerosols | 0.3121 | 0.3121 | 0.1178 | 0.3121 | 0.1178 | 0.1178 | 0.3121 | 0.1178 | 0.1178
arizona | 2019 | mobile_r/ac | 1.043 | 1.043 | 1.043 | 1.043 | 1.043 | 1.043 | 1.043 | 1.043 | 1.043
arkansas | 2019 | other | 0.0227 | 0.0227 | 0.0227 | 0.0227 | 0.0227 | 0.0227 | 0.0227 | 0.0227 | 0.0227
arkansas | 2019 | air_conditioning | 0.6715 | 0.6715 | 0.6715 | 0.6715 | 0.6715 | 0.6715 | 0.6715 | 0.6715 | 0.6715
arkansas | 2019 | refrigeration | 0.6041 | 0.5874 | 0.5812 | 0.6041 | 0.5687 | 0.5812 | 0.6041 | 0.5687 | 0.5645
arkansas | 2019 | mobile_r/ac | 0.5084 | 0.5084 | 0.5084 | 0.5084 | 0.5084 | 0.5084 | 0.5084 | 0.5084 | 0.5084
arkansas | 2019 | foams | 0.0603 | 0.0603 | 0.0493 | 0.0603 | 0.0493 | 0.0493 | 0.0603 | 0.0493 | 0.0493
arkansas | 2019 | aerosols | 0.115 | 0.115 | 0.0434 | 0.115 | 0.0434 | 0.0434 | 0.115 | 0.0434 | 0.0434
arkansas | 2019 | annual_total | 1.9819 | 1.9653 | 1.8764 | 1.9819 | 1.864 | 1.8764 | 1.9819 | 1.864 | 1.8598
california | 2019 | other | 0.3115 | 0.3115 | 0.3115 | 0.3115 | 0.3115 | 0.3115 | 0.3115 | 0.3115 | 0.3115
california | 2019 | air_conditioning | 6.9391 | 6.9391 | 6.9391 | 6.9391 | 6.9391 | 6.9391 | 6.9391 | 6.9391 | 6.9391
california | 2019 | annual_total | 22.9394 | 22.7105 | 21.4902 | 22.9394 | 21.3192 | 21.4902 | 22.9394 | 21.3192 | 21.2614
california | 2019 | refrigeration | 8.2993 | 8.0704 | 7.9843 | 8.2993 | 7.8134 | 7.9843 | 8.2993 | 7.8134 | 7.7555
california | 2019 | mobile_r/ac | 4.9816 | 4.9816 | 4.9816 | 4.9816 | 4.9816 | 4.9816 | 4.9816 | 4.9816 | 4.9816
california | 2019 | aerosols | 1.5799 | 1.5799 | 0.5966 | 1.5799 | 0.5966 | 0.5966 | 1.5799 | 0.5966 | 0.5966
california | 2019 | foams | 0.828 | 0.828 | 0.6771 | 0.828 | 0.6771 | 0.6771 | 0.828 | 0.6771 | 0.6771
colorado | 2019 | mobile_r/ac | 0.7626 | 0.7626 | 0.7626 | 0.7626 | 0.7626 | 0.7626 | 0.7626 | 0.7626 | 0.7626
colorado | 2019 | other | 0.039 | 0.039 | 0.039 | 0.039 | 0.039 | 0.039 | 0.039 | 0.039 | 0.039
colorado | 2019 | foams | 0.1037 | 0.1037 | 0.0848 | 0.1037 | 0.0848 | 0.0848 | 0.1037 | 0.0848 | 0.0848
colorado | 2019 | refrigeration | 1.039 | 1.0103 | 0.9996 | 1.039 | 0.9782 | 0.9996 | 1.039 | 0.9782 | 0.9709
colorado | 2019 | annual_total | 3.155 | 3.1264 | 2.9736 | 3.155 | 2.9522 | 2.9736 | 3.155 | 2.9522 | 2.945
colorado | 2019 | aerosols | 0.1978 | 0.1978 | 0.0747 | 0.1978 | 0.0747 | 0.0747 | 0.1978 | 0.0747 | 0.0747
colorado | 2019 | air_conditioning | 1.013 | 1.013 | 1.013 | 1.013 | 1.013 | 1.013 | 1.013 | 1.013 | 1.013
connecticut | 2019 | air_conditioning | 0.6276 | 0.6276 | 0.6276 | 0.6276 | 0.6276 | 0.6276 | 0.6276 | 0.6276 | 0.6276
connecticut | 2019 | refrigeration | 0.7287 | 0.7086 | 0.701 | 0.7287 | 0.686 | 0.701 | 0.7287 | 0.686 | 0.681
connecticut | 2019 | foams | 0.0727 | 0.0727 | 0.0595 | 0.0727 | 0.0595 | 0.0595 | 0.0727 | 0.0595 | 0.0595
connecticut | 2019 | other | 0.0273 | 0.0273 | 0.0273 | 0.0273 | 0.0273 | 0.0273 | 0.0273 | 0.0273 | 0.0273
connecticut | 2019 | aerosols | 0.1387 | 0.1387 | 0.0524 | 0.1387 | 0.0524 | 0.0524 | 0.1387 | 0.0524 | 0.0524
connecticut | 2019 | annual_total | 2.1006 | 2.0805 | 1.9733 | 2.1006 | 1.9583 | 1.9733 | 2.1006 | 1.9583 | 1.9533
connecticut | 2019 | mobile_r/ac | 0.5055 | 0.5055 | 0.5055 | 0.5055 | 0.5055 | 0.5055 | 0.5055 | 0.5055 | 0.5055
delaware | 2019 | annual_total | 0.6109 | 0.6057 | 0.5778 | 0.6109 | 0.5739 | 0.5778 | 0.6109 | 0.5739 | 0.5725
delaware | 2019 | refrigeration | 0.19 | 0.1847 | 0.1828 | 0.19 | 0.1789 | 0.1828 | 0.19 | 0.1789 | 0.1775
delaware | 2019 | aerosols | 0.0362 | 0.0362 | 0.0137 | 0.0362 | 0.0137 | 0.0137 | 0.0362 | 0.0137 | 0.0137
delaware | 2019 | foams | 0.019 | 0.019 | 0.0155 | 0.019 | 0.0155 | 0.0155 | 0.019 | 0.0155 | 0.0155
delaware | 2019 | air_conditioning | 0.2122 | 0.2122 | 0.2122 | 0.2122 | 0.2122 | 0.2122 | 0.2122 | 0.2122 | 0.2122
delaware | 2019 | mobile_r/ac | 0.1465 | 0.1465 | 0.1465 | 0.1465 | 0.1465 | 0.1465 | 0.1465 | 0.1465 | 0.1465
delaware | 2019 | other | 0.0071 | 0.0071 | 0.0071 | 0.0071 | 0.0071 | 0.0071 | 0.0071 | 0.0071 | 0.0071
florida | 2019 | mobile_r/ac | 3.2206 | 3.2206 | 3.2206 | 3.2206 | 3.2206 | 3.2206 | 3.2206 | 3.2206 | 3.2206
florida | 2019 | annual_total | 14.1464 | 14.0208 | 13.3508 | 14.1464 | 13.2569 | 13.3508 | 14.1464 | 13.2569 | 13.2252
florida | 2019 | other | 0.171 | 0.171 | 0.171 | 0.171 | 0.171 | 0.171 | 0.171 | 0.171 | 0.171
florida | 2019 | refrigeration | 4.5563 | 4.4307 | 4.3835 | 4.5563 | 4.2896 | 4.3835 | 4.5563 | 4.2896 | 4.2578
florida | 2019 | foams | 0.4546 | 0.4546 | 0.3717 | 0.4546 | 0.3717 | 0.3717 | 0.4546 | 0.3717 | 0.3717
florida | 2019 | aerosols | 0.8674 | 0.8674 | 0.3275 | 0.8674 | 0.3275 | 0.3275 | 0.8674 | 0.3275 | 0.3275
florida | 2019 | air_conditioning | 4.8765 | 4.8765 | 4.8765 | 4.8765 | 4.8765 | 4.8765 | 4.8765 | 4.8765 | 4.8765
georgia | 2019 | air_conditioning | 2.2185 | 2.2185 | 2.2185 | 2.2185 | 2.2185 | 2.2185 | 2.2185 | 2.2185 | 2.2185
georgia | 2019 | aerosols | 0.4054 | 0.4054 | 0.1531 | 0.4054 | 0.1531 | 0.1531 | 0.4054 | 0.1531 | 0.1531
georgia | 2019 | other | 0.0799 | 0.0799 | 0.0799 | 0.0799 | 0.0799 | 0.0799 | 0.0799 | 0.0799 | 0.0799
georgia | 2019 | refrigeration | 2.1294 | 2.0707 | 2.0486 | 2.1294 | 2.0047 | 2.0486 | 2.1294 | 2.0047 | 1.9899
georgia | 2019 | annual_total | 6.7528 | 6.694 | 6.3809 | 6.7528 | 6.3371 | 6.3809 | 6.7528 | 6.3371 | 6.3222
georgia | 2019 | foams | 0.2125 | 0.2125 | 0.1737 | 0.2125 | 0.1737 | 0.1737 | 0.2125 | 0.1737 | 0.1737
georgia | 2019 | mobile_r/ac | 1.7071 | 1.7071 | 1.7071 | 1.7071 | 1.7071 | 1.7071 | 1.7071 | 1.7071 | 1.7071
hawaii | 2019 | other | 0.0105 | 0.0105 | 0.0105 | 0.0105 | 0.0105 | 0.0105 | 0.0105 | 0.0105 | 0.0105
hawaii | 2019 | foams | 0.0279 | 0.0279 | 0.0228 | 0.0279 | 0.0228 | 0.0228 | 0.0279 | 0.0228 | 0.0228
hawaii | 2019 | air_conditioning | 0.2481 | 0.2481 | 0.2481 | 0.2481 | 0.2481 | 0.2481 | 0.2481 | 0.2481 | 0.2481
hawaii | 2019 | aerosols | 0.0532 | 0.0532 | 0.0201 | 0.0532 | 0.0201 | 0.0201 | 0.0532 | 0.0201 | 0.0201
hawaii | 2019 | refrigeration | 0.2795 | 0.2718 | 0.2689 | 0.2795 | 0.2631 | 0.2689 | 0.2795 | 0.2631 | 0.2612
hawaii | 2019 | annual_total | 0.7969 | 0.7891 | 0.748 | 0.7969 | 0.7423 | 0.748 | 0.7969 | 0.7423 | 0.7403
hawaii | 2019 | mobile_r/ac | 0.1777 | 0.1777 | 0.1777 | 0.1777 | 0.1777 | 0.1777 | 0.1777 | 0.1777 | 0.1777
idaho | 2019 | aerosols | 0.065 | 0.065 | 0.0245 | 0.065 | 0.0245 | 0.0245 | 0.065 | 0.0245 | 0.0245
idaho | 2019 | other | 0.0128 | 0.0128 | 0.0128 | 0.0128 | 0.0128 | 0.0128 | 0.0128 | 0.0128 | 0.0128
idaho | 2019 | refrigeration | 0.3414 | 0.332 | 0.3285 | 0.3414 | 0.3214 | 0.3285 | 0.3414 | 0.3214 | 0.319
idaho | 2019 | annual_total | 1.0238 | 1.0144 | 0.9642 | 1.0238 | 0.9572 | 0.9642 | 1.0238 | 0.9572 | 0.9548
idaho | 2019 | mobile_r/ac | 0.2507 | 0.2507 | 0.2507 | 0.2507 | 0.2507 | 0.2507 | 0.2507 | 0.2507 | 0.2507
idaho | 2019 | foams | 0.0341 | 0.0341 | 0.0279 | 0.0341 | 0.0279 | 0.0279 | 0.0341 | 0.0279 | 0.0279
idaho | 2019 | air_conditioning | 0.3198 | 0.3198 | 0.3198 | 0.3198 | 0.3198 | 0.3198 | 0.3198 | 0.3198 | 0.3198
illinois | 2019 | refrigeration | 2.6238 | 2.5514 | 2.5242 | 2.6238 | 2.4701 | 2.5242 | 2.6238 | 2.4701 | 2.4519
illinois | 2019 | air_conditioning | 2.6395 | 2.6395 | 2.6395 | 2.6395 | 2.6395 | 2.6395 | 2.6395 | 2.6395 | 2.6395
illinois | 2019 | other | 0.0985 | 0.0985 | 0.0985 | 0.0985 | 0.0985 | 0.0985 | 0.0985 | 0.0985 | 0.0985
illinois | 2019 | aerosols | 0.4995 | 0.4995 | 0.1886 | 0.4995 | 0.1886 | 0.1886 | 0.4995 | 0.1886 | 0.1886
illinois | 2019 | foams | 0.2618 | 0.2618 | 0.2141 | 0.2618 | 0.2141 | 0.2141 | 0.2618 | 0.2141 | 0.2141
illinois | 2019 | annual_total | 7.8981 | 7.8257 | 7.4399 | 7.8981 | 7.3859 | 7.4399 | 7.8981 | 7.3859 | 7.3676
illinois | 2019 | mobile_r/ac | 1.7751 | 1.7751 | 1.7751 | 1.7751 | 1.7751 | 1.7751 | 1.7751 | 1.7751 | 1.7751
indiana | 2019 | refrigeration | 1.3119 | 1.2758 | 1.2621 | 1.3119 | 1.2351 | 1.2621 | 1.3119 | 1.2351 | 1.226
indiana | 2019 | foams | 0.1309 | 0.1309 | 0.107 | 0.1309 | 0.107 | 0.107 | 0.1309 | 0.107 | 0.107
indiana | 2019 | annual_total | 4.2911 | 4.2549 | 4.062 | 4.2911 | 4.035 | 4.062 | 4.2911 | 4.035 | 4.0258
indiana | 2019 | aerosols | 0.2497 | 0.2497 | 0.0943 | 0.2497 | 0.0943 | 0.0943 | 0.2497 | 0.0943 | 0.0943
indiana | 2019 | air_conditioning | 1.379 | 1.379 | 1.379 | 1.379 | 1.379 | 1.379 | 1.379 | 1.379 | 1.379
indiana | 2019 | mobile_r/ac | 1.1703 | 1.1703 | 1.1703 | 1.1703 | 1.1703 | 1.1703 | 1.1703 | 1.1703 | 1.1703
indiana | 2019 | other | 0.0492 | 0.0492 | 0.0492 | 0.0492 | 0.0492 | 0.0492 | 0.0492 | 0.0492 | 0.0492
iowa | 2019 | mobile_r/ac | 0.4884 | 0.4884 | 0.4884 | 0.4884 | 0.4884 | 0.4884 | 0.4884 | 0.4884 | 0.4884
iowa | 2019 | other | 0.0225 | 0.0225 | 0.0225 | 0.0225 | 0.0225 | 0.0225 | 0.0225 | 0.0225 | 0.0225
iowa | 2019 | refrigeration | 0.6004 | 0.5839 | 0.5776 | 0.6004 | 0.5653 | 0.5776 | 0.6004 | 0.5653 | 0.5611
iowa | 2019 | annual_total | 1.9355 | 1.9189 | 1.8307 | 1.9355 | 1.8183 | 1.8307 | 1.9355 | 1.8183 | 1.8141
iowa | 2019 | foams | 0.0599 | 0.0599 | 0.049 | 0.0599 | 0.049 | 0.049 | 0.0599 | 0.049 | 0.049
iowa | 2019 | aerosols | 0.1143 | 0.1143 | 0.0432 | 0.1143 | 0.0432 | 0.0432 | 0.1143 | 0.0432 | 0.0432
iowa | 2019 | air_conditioning | 0.6499 | 0.6499 | 0.6499 | 0.6499 | 0.6499 | 0.6499 | 0.6499 | 0.6499 | 0.6499
kansas | 2019 | mobile_r/ac | 0.4697 | 0.4697 | 0.4697 | 0.4697 | 0.4697 | 0.4697 | 0.4697 | 0.4697 | 0.4697
kansas | 2019 | annual_total | 1.8354 | 1.8196 | 1.7354 | 1.8354 | 1.7236 | 1.7354 | 1.8354 | 1.7236 | 1.7196
kansas | 2019 | aerosols | 0.109 | 0.109 | 0.0412 | 0.109 | 0.0412 | 0.0412 | 0.109 | 0.0412 | 0.0412
kansas | 2019 | refrigeration | 0.5727 | 0.5569 | 0.5509 | 0.5727 | 0.5391 | 0.5509 | 0.5727 | 0.5391 | 0.5352
kansas | 2019 | other | 0.0215 | 0.0215 | 0.0215 | 0.0215 | 0.0215 | 0.0215 | 0.0215 | 0.0215 | 0.0215
kansas | 2019 | foams | 0.0571 | 0.0571 | 0.0467 | 0.0571 | 0.0467 | 0.0467 | 0.0571 | 0.0467 | 0.0467
kansas | 2019 | air_conditioning | 0.6054 | 0.6054 | 0.6054 | 0.6054 | 0.6054 | 0.6054 | 0.6054 | 0.6054 | 0.6054
kentucky | 2019 | refrigeration | 0.8759 | 0.8517 | 0.8426 | 0.8759 | 0.8246 | 0.8426 | 0.8759 | 0.8246 | 0.8185
kentucky | 2019 | other | 0.0329 | 0.0329 | 0.0329 | 0.0329 | 0.0329 | 0.0329 | 0.0329 | 0.0329 | 0.0329
kentucky | 2019 | annual_total | 2.8845 | 2.8603 | 2.7316 | 2.8845 | 2.7135 | 2.7316 | 2.8845 | 2.7135 | 2.7074
kentucky | 2019 | air_conditioning | 0.9697 | 0.9697 | 0.9697 | 0.9697 | 0.9697 | 0.9697 | 0.9697 | 0.9697 | 0.9697
kentucky | 2019 | foams | 0.0874 | 0.0874 | 0.0715 | 0.0874 | 0.0715 | 0.0715 | 0.0874 | 0.0715 | 0.0715
kentucky | 2019 | mobile_r/ac | 0.752 | 0.752 | 0.752 | 0.752 | 0.752 | 0.752 | 0.752 | 0.752 | 0.752
kentucky | 2019 | aerosols | 0.1667 | 0.1667 | 0.063 | 0.1667 | 0.063 | 0.063 | 0.1667 | 0.063 | 0.063
louisiana | 2019 | air_conditioning | 1.0168 | 1.0168 | 1.0168 | 1.0168 | 1.0168 | 1.0168 | 1.0168 | 1.0168 | 1.0168
louisiana | 2019 | other | 0.0351 | 0.0351 | 0.0351 | 0.0351 | 0.0351 | 0.0351 | 0.0351 | 0.0351 | 0.0351
louisiana | 2019 | aerosols | 0.1781 | 0.1781 | 0.0672 | 0.1781 | 0.0672 | 0.0672 | 0.1781 | 0.0672 | 0.0672
louisiana | 2019 | foams | 0.0933 | 0.0933 | 0.0763 | 0.0933 | 0.0763 | 0.0763 | 0.0933 | 0.0763 | 0.0763
louisiana | 2019 | annual_total | 2.9974 | 2.9716 | 2.8341 | 2.9974 | 2.8148 | 2.8341 | 2.9974 | 2.8148 | 2.8083
louisiana | 2019 | mobile_r/ac | 0.7386 | 0.7386 | 0.7386 | 0.7386 | 0.7386 | 0.7386 | 0.7386 | 0.7386 | 0.7386
louisiana | 2019 | refrigeration | 0.9355 | 0.9097 | 0.9 | 0.9355 | 0.8807 | 0.9 | 0.9355 | 0.8807 | 0.8742
maine | 2019 | refrigeration | 0.2792 | 0.2715 | 0.2686 | 0.2792 | 0.2628 | 0.2686 | 0.2792 | 0.2628 | 0.2609
maine | 2019 | aerosols | 0.0531 | 0.0531 | 0.0201 | 0.0531 | 0.0201 | 0.0201 | 0.0531 | 0.0201 | 0.0201
maine | 2019 | other | 0.0105 | 0.0105 | 0.0105 | 0.0105 | 0.0105 | 0.0105 | 0.0105 | 0.0105 | 0.0105
maine | 2019 | foams | 0.0279 | 0.0279 | 0.0228 | 0.0279 | 0.0228 | 0.0228 | 0.0279 | 0.0228 | 0.0228
maine | 2019 | mobile_r/ac | 0.2236 | 0.2236 | 0.2236 | 0.2236 | 0.2236 | 0.2236 | 0.2236 | 0.2236 | 0.2236
maine | 2019 | air_conditioning | 0.2735 | 0.2735 | 0.2735 | 0.2735 | 0.2735 | 0.2735 | 0.2735 | 0.2735 | 0.2735
maine | 2019 | annual_total | 0.8677 | 0.86 | 0.819 | 0.8677 | 0.8132 | 0.819 | 0.8677 | 0.8132 | 0.8113
maryland | 2019 | aerosols | 0.2435 | 0.2435 | 0.092 | 0.2435 | 0.092 | 0.092 | 0.2435 | 0.092 | 0.092
maryland | 2019 | refrigeration | 1.2792 | 1.244 | 1.2307 | 1.2792 | 1.2043 | 1.2307 | 1.2792 | 1.2043 | 1.1954
maryland | 2019 | foams | 0.1276 | 0.1276 | 0.1044 | 0.1276 | 0.1044 | 0.1044 | 0.1276 | 0.1044 | 0.1044
maryland | 2019 | other | 0.048 | 0.048 | 0.048 | 0.048 | 0.048 | 0.048 | 0.048 | 0.048 | 0.048
maryland | 2019 | air_conditioning | 1.2919 | 1.2919 | 1.2919 | 1.2919 | 1.2919 | 1.2919 | 1.2919 | 1.2919 | 1.2919
maryland | 2019 | annual_total | 3.9154 | 3.8801 | 3.692 | 3.9154 | 3.6656 | 3.692 | 3.9154 | 3.6656 | 3.6567
maryland | 2019 | mobile_r/ac | 0.925 | 0.925 | 0.925 | 0.925 | 0.925 | 0.925 | 0.925 | 0.925 | 0.925
massachusetts | 2019 | aerosols | 0.2585 | 0.2585 | 0.0976 | 0.2585 | 0.0976 | 0.0976 | 0.2585 | 0.0976 | 0.0976
massachusetts | 2019 | other | 0.051 | 0.051 | 0.051 | 0.051 | 0.051 | 0.051 | 0.051 | 0.051 | 0.051
massachusetts | 2019 | annual_total | 3.9036 | 3.8661 | 3.6665 | 3.9036 | 3.6385 | 3.6665 | 3.9036 | 3.6385 | 3.629
massachusetts | 2019 | air_conditioning | 1.1838 | 1.1838 | 1.1838 | 1.1838 | 1.1838 | 1.1838 | 1.1838 | 1.1838 | 1.1838
massachusetts | 2019 | refrigeration | 1.3578 | 1.3203 | 1.3062 | 1.3578 | 1.2783 | 1.3062 | 1.3578 | 1.2783 | 1.2688
massachusetts | 2019 | foams | 0.1355 | 0.1355 | 0.1108 | 0.1355 | 0.1108 | 0.1108 | 0.1355 | 0.1108 | 0.1108
massachusetts | 2019 | mobile_r/ac | 0.9171 | 0.9171 | 0.9171 | 0.9171 | 0.9171 | 0.9171 | 0.9171 | 0.9171 | 0.9171
michigan | 2019 | air_conditioning | 2.2066 | 2.2066 | 2.2066 | 2.2066 | 2.2066 | 2.2066 | 2.2066 | 2.2066 | 2.2066
michigan | 2019 | other | 0.0796 | 0.0796 | 0.0796 | 0.0796 | 0.0796 | 0.0796 | 0.0796 | 0.0796 | 0.0796
michigan | 2019 | foams | 0.2117 | 0.2117 | 0.1731 | 0.2117 | 0.1731 | 0.1731 | 0.2117 | 0.1731 | 0.1731
michigan | 2019 | aerosols | 0.4039 | 0.4039 | 0.1525 | 0.4039 | 0.1525 | 0.1525 | 0.4039 | 0.1525 | 0.1525
michigan | 2019 | mobile_r/ac | 1.59 | 1.59 | 1.59 | 1.59 | 1.59 | 1.59 | 1.59 | 1.59 | 1.59
michigan | 2019 | annual_total | 6.6133 | 6.5548 | 6.2428 | 6.6133 | 6.1991 | 6.2428 | 6.6133 | 6.1991 | 6.1843
michigan | 2019 | refrigeration | 2.1215 | 2.063 | 2.041 | 2.1215 | 1.9973 | 2.041 | 2.1215 | 1.9973 | 1.9825
minnesota | 2019 | aerosols | 0.2214 | 0.2214 | 0.0836 | 0.2214 | 0.0836 | 0.0836 | 0.2214 | 0.0836 | 0.0836
minnesota | 2019 | annual_total | 3.6456 | 3.6135 | 3.4425 | 3.6456 | 3.4185 | 3.4425 | 3.6456 | 3.4185 | 3.4104
minnesota | 2019 | air_conditioning | 1.1954 | 1.1954 | 1.1954 | 1.1954 | 1.1954 | 1.1954 | 1.1954 | 1.1954 | 1.1954
minnesota | 2019 | refrigeration | 1.163 | 1.1309 | 1.1188 | 1.163 | 1.0949 | 1.1188 | 1.163 | 1.0949 | 1.0868
minnesota | 2019 | mobile_r/ac | 0.9061 | 0.9061 | 0.9061 | 0.9061 | 0.9061 | 0.9061 | 0.9061 | 0.9061 | 0.9061
minnesota | 2019 | other | 0.0436 | 0.0436 | 0.0436 | 0.0436 | 0.0436 | 0.0436 | 0.0436 | 0.0436 | 0.0436
minnesota | 2019 | foams | 0.116 | 0.116 | 0.0949 | 0.116 | 0.0949 | 0.0949 | 0.116 | 0.0949 | 0.0949
mississippi | 2019 | mobile_r/ac | 0.5789 | 0.5789 | 0.5789 | 0.5789 | 0.5789 | 0.5789 | 0.5789 | 0.5789 | 0.5789
mississippi | 2019 | annual_total | 2.0345 | 2.0178 | 1.9291 | 2.0345 | 1.9166 | 1.9291 | 2.0345 | 1.9166 | 1.9124
mississippi | 2019 | foams | 0.0602 | 0.0602 | 0.0492 | 0.0602 | 0.0492 | 0.0492 | 0.0602 | 0.0492 | 0.0492
mississippi | 2019 | refrigeration | 0.6036 | 0.5869 | 0.5807 | 0.6036 | 0.5682 | 0.5807 | 0.6036 | 0.5682 | 0.564
mississippi | 2019 | other | 0.0227 | 0.0227 | 0.0227 | 0.0227 | 0.0227 | 0.0227 | 0.0227 | 0.0227 | 0.0227
mississippi | 2019 | air_conditioning | 0.6543 | 0.6543 | 0.6543 | 0.6543 | 0.6543 | 0.6543 | 0.6543 | 0.6543 | 0.6543
mississippi | 2019 | aerosols | 0.1149 | 0.1149 | 0.0434 | 0.1149 | 0.0434 | 0.0434 | 0.1149 | 0.0434 | 0.0434
missouri | 2019 | foams | 0.1224 | 0.1224 | 0.1 | 0.1224 | 0.1 | 0.1 | 0.1224 | 0.1 | 0.1
missouri | 2019 | aerosols | 0.2334 | 0.2334 | 0.0881 | 0.2334 | 0.0881 | 0.0881 | 0.2334 | 0.0881 | 0.0881
missouri | 2019 | air_conditioning | 1.3171 | 1.3171 | 1.3171 | 1.3171 | 1.3171 | 1.3171 | 1.3171 | 1.3171 | 1.3171
missouri | 2019 | annual_total | 3.9201 | 3.8863 | 3.706 | 3.9201 | 3.6807 | 3.706 | 3.9201 | 3.6807 | 3.6722
missouri | 2019 | refrigeration | 1.2263 | 1.1925 | 1.1798 | 1.2263 | 1.1545 | 1.1798 | 1.2263 | 1.1545 | 1.146
missouri | 2019 | other | 0.046 | 0.046 | 0.046 | 0.046 | 0.046 | 0.046 | 0.046 | 0.046 | 0.046
missouri | 2019 | mobile_r/ac | 0.9749 | 0.9749 | 0.9749 | 0.9749 | 0.9749 | 0.9749 | 0.9749 | 0.9749 | 0.9749
montana | 2019 | refrigeration | 0.2023 | 0.1967 | 0.1946 | 0.2023 | 0.1905 | 0.1946 | 0.2023 | 0.1905 | 0.1891
montana | 2019 | other | 0.0076 | 0.0076 | 0.0076 | 0.0076 | 0.0076 | 0.0076 | 0.0076 | 0.0076 | 0.0076
montana | 2019 | mobile_r/ac | 0.1765 | 0.1765 | 0.1765 | 0.1765 | 0.1765 | 0.1765 | 0.1765 | 0.1765 | 0.1765
montana | 2019 | aerosols | 0.0385 | 0.0385 | 0.0145 | 0.0385 | 0.0145 | 0.0145 | 0.0385 | 0.0145 | 0.0145
montana | 2019 | annual_total | 0.6521 | 0.6465 | 0.6168 | 0.6521 | 0.6126 | 0.6168 | 0.6521 | 0.6126 | 0.6112
montana | 2019 | foams | 0.0202 | 0.0202 | 0.0165 | 0.0202 | 0.0165 | 0.0165 | 0.0202 | 0.0165 | 0.0165
montana | 2019 | air_conditioning | 0.207 | 0.207 | 0.207 | 0.207 | 0.207 | 0.207 | 0.207 | 0.207 | 0.207
nebraska | 2019 | aerosols | 0.0681 | 0.0681 | 0.0257 | 0.0681 | 0.0257 | 0.0257 | 0.0681 | 0.0257 | 0.0257
nebraska | 2019 | air_conditioning | 0.3893 | 0.3893 | 0.3893 | 0.3893 | 0.3893 | 0.3893 | 0.3893 | 0.3893 | 0.3893
nebraska | 2019 | refrigeration | 0.3575 | 0.3476 | 0.3439 | 0.3575 | 0.3366 | 0.3439 | 0.3575 | 0.3366 | 0.3341
nebraska | 2019 | annual_total | 1.1594 | 1.1495 | 1.0969 | 1.1594 | 1.0896 | 1.0969 | 1.1594 | 1.0896 | 1.0871
nebraska | 2019 | foams | 0.0357 | 0.0357 | 0.0292 | 0.0357 | 0.0292 | 0.0292 | 0.0357 | 0.0292 | 0.0292
nebraska | 2019 | other | 0.0134 | 0.0134 | 0.0134 | 0.0134 | 0.0134 | 0.0134 | 0.0134 | 0.0134 | 0.0134
nebraska | 2019 | mobile_r/ac | 0.2954 | 0.2954 | 0.2954 | 0.2954 | 0.2954 | 0.2954 | 0.2954 | 0.2954 | 0.2954
nevada | 2019 | foams | 0.0668 | 0.0668 | 0.0546 | 0.0668 | 0.0546 | 0.0546 | 0.0668 | 0.0546 | 0.0546
nevada | 2019 | aerosols | 0.1275 | 0.1275 | 0.0481 | 0.1275 | 0.0481 | 0.0481 | 0.1275 | 0.0481 | 0.0481
nevada | 2019 | mobile_r/ac | 0.4321 | 0.4321 | 0.4321 | 0.4321 | 0.4321 | 0.4321 | 0.4321 | 0.4321 | 0.4321
nevada | 2019 | other | 0.0251 | 0.0251 | 0.0251 | 0.0251 | 0.0251 | 0.0251 | 0.0251 | 0.0251 | 0.0251
nevada | 2019 | annual_total | 1.9158 | 1.8974 | 1.7989 | 1.9158 | 1.7851 | 1.7989 | 1.9158 | 1.7851 | 1.7804
nevada | 2019 | air_conditioning | 0.5947 | 0.5947 | 0.5947 | 0.5947 | 0.5947 | 0.5947 | 0.5947 | 0.5947 | 0.5947
nevada | 2019 | refrigeration | 0.6696 | 0.6511 | 0.6442 | 0.6696 | 0.6304 | 0.6442 | 0.6696 | 0.6304 | 0.6257
new_hampshire | 2019 | refrigeration | 0.3002 | 0.2919 | 0.2888 | 0.3002 | 0.2826 | 0.2888 | 0.3002 | 0.2826 | 0.2805
new_hampshire | 2019 | annual_total | 0.8755 | 0.8672 | 0.8231 | 0.8755 | 0.8169 | 0.8231 | 0.8755 | 0.8169 | 0.8148
new_hampshire | 2019 | other | 0.0113 | 0.0113 | 0.0113 | 0.0113 | 0.0113 | 0.0113 | 0.0113 | 0.0113 | 0.0113
new_hampshire | 2019 | air_conditioning | 0.2623 | 0.2623 | 0.2623 | 0.2623 | 0.2623 | 0.2623 | 0.2623 | 0.2623 | 0.2623
new_hampshire | 2019 | mobile_r/ac | 0.2146 | 0.2146 | 0.2146 | 0.2146 | 0.2146 | 0.2146 | 0.2146 | 0.2146 | 0.2146
new_hampshire | 2019 | foams | 0.0299 | 0.0299 | 0.0245 | 0.0299 | 0.0245 | 0.0245 | 0.0299 | 0.0245 | 0.0245
new_hampshire | 2019 | aerosols | 0.0571 | 0.0571 | 0.0216 | 0.0571 | 0.0216 | 0.0216 | 0.0571 | 0.0216 | 0.0216
new_jersey | 2019 | refrigeration | 1.8714 | 1.8198 | 1.8004 | 1.8714 | 1.7618 | 1.8004 | 1.8714 | 1.7618 | 1.7488
new_jersey | 2019 | foams | 0.1867 | 0.1867 | 0.1527 | 0.1867 | 0.1527 | 0.1527 | 0.1867 | 0.1527 | 0.1527
new_jersey | 2019 | aerosols | 0.3562 | 0.3562 | 0.1345 | 0.3562 | 0.1345 | 0.1345 | 0.3562 | 0.1345 | 0.1345
new_jersey | 2019 | annual_total | 5.2734 | 5.2218 | 4.9466 | 5.2734 | 4.9081 | 4.9466 | 5.2734 | 4.9081 | 4.895
new_jersey | 2019 | air_conditioning | 1.5578 | 1.5578 | 1.5578 | 1.5578 | 1.5578 | 1.5578 | 1.5578 | 1.5578 | 1.5578
new_jersey | 2019 | mobile_r/ac | 1.2311 | 1.2311 | 1.2311 | 1.2311 | 1.2311 | 1.2311 | 1.2311 | 1.2311 | 1.2311
new_jersey | 2019 | other | 0.0702 | 0.0702 | 0.0702 | 0.0702 | 0.0702 | 0.0702 | 0.0702 | 0.0702 | 0.0702
new_mexico | 2019 | air_conditioning | 0.3981 | 0.3981 | 0.3981 | 0.3981 | 0.3981 | 0.3981 | 0.3981 | 0.3981 | 0.3981
new_mexico | 2019 | aerosols | 0.0785 | 0.0785 | 0.0297 | 0.0785 | 0.0297 | 0.0297 | 0.0785 | 0.0297 | 0.0297
new_mexico | 2019 | other | 0.0155 | 0.0155 | 0.0155 | 0.0155 | 0.0155 | 0.0155 | 0.0155 | 0.0155 | 0.0155
new_mexico | 2019 | mobile_r/ac | 0.3822 | 0.3822 | 0.3822 | 0.3822 | 0.3822 | 0.3822 | 0.3822 | 0.3822 | 0.3822
new_mexico | 2019 | foams | 0.0412 | 0.0412 | 0.0337 | 0.0412 | 0.0337 | 0.0337 | 0.0412 | 0.0337 | 0.0337
new_mexico | 2019 | annual_total | 1.3281 | 1.3167 | 1.256 | 1.3281 | 1.2475 | 1.256 | 1.3281 | 1.2475 | 1.2446
new_mexico | 2019 | refrigeration | 0.4126 | 0.4012 | 0.3969 | 0.4126 | 0.3884 | 0.3969 | 0.4126 | 0.3884 | 0.3855
new_york | 2019 | air_conditioning | 3.3937 | 3.3937 | 3.3937 | 3.3937 | 3.3937 | 3.3937 | 3.3937 | 3.3937 | 3.3937
new_york | 2019 | foams | 0.3885 | 0.3885 | 0.3177 | 0.3885 | 0.3177 | 0.3177 | 0.3885 | 0.3177 | 0.3177
new_york | 2019 | refrigeration | 3.894 | 3.7867 | 3.7463 | 3.894 | 3.666 | 3.7463 | 3.894 | 3.666 | 3.6389
new_york | 2019 | aerosols | 0.7413 | 0.7413 | 0.2799 | 0.7413 | 0.2799 | 0.2799 | 0.7413 | 0.2799 | 0.2799
new_york | 2019 | annual_total | 10.9103 | 10.803 | 10.2304 | 10.9103 | 10.1502 | 10.2304 | 10.9103 | 10.1502 | 10.123
new_york | 2019 | other | 0.1461 | 0.1461 | 0.1461 | 0.1461 | 0.1461 | 0.1461 | 0.1461 | 0.1461 | 0.1461
new_york | 2019 | mobile_r/ac | 2.3467 | 2.3467 | 2.3467 | 2.3467 | 2.3467 | 2.3467 | 2.3467 | 2.3467 | 2.3467
north_carolina | 2019 | foams | 0.2093 | 0.2093 | 0.1712 | 0.2093 | 0.1712 | 0.1712 | 0.2093 | 0.1712 | 0.1712
north_carolina | 2019 | refrigeration | 2.0983 | 2.0404 | 2.0187 | 2.0983 | 1.9754 | 2.0187 | 2.0983 | 1.9754 | 1.9608
north_carolina | 2019 | mobile_r/ac | 1.6907 | 1.6907 | 1.6907 | 1.6907 | 1.6907 | 1.6907 | 1.6907 | 1.6907 | 1.6907
north_carolina | 2019 | air_conditioning | 2.3122 | 2.3122 | 2.3122 | 2.3122 | 2.3122 | 2.3122 | 2.3122 | 2.3122 | 2.3122
north_carolina | 2019 | annual_total | 6.7888 | 6.7309 | 6.4224 | 6.7888 | 6.3792 | 6.4224 | 6.7888 | 6.3792 | 6.3645
north_carolina | 2019 | aerosols | 0.3994 | 0.3994 | 0.1508 | 0.3994 | 0.1508 | 0.1508 | 0.3994 | 0.1508 | 0.1508
north_carolina | 2019 | other | 0.0787 | 0.0787 | 0.0787 | 0.0787 | 0.0787 | 0.0787 | 0.0787 | 0.0787 | 0.0787
north_dakota | 2019 | refrigeration | 0.1254 | 0.1219 | 0.1206 | 0.1254 | 0.1181 | 0.1206 | 0.1254 | 0.1181 | 0.1172
north_dakota | 2019 | mobile_r/ac | 0.1315 | 0.1315 | 0.1315 | 0.1315 | 0.1315 | 0.1315 | 0.1315 | 0.1315 | 0.1315
north_dakota | 2019 | other | 0.0047 | 0.0047 | 0.0047 | 0.0047 | 0.0047 | 0.0047 | 0.0047 | 0.0047 | 0.0047
north_dakota | 2019 | foams | 0.0125 | 0.0125 | 0.0102 | 0.0125 | 0.0102 | 0.0102 | 0.0125 | 0.0102 | 0.0102
north_dakota | 2019 | air_conditioning | 0.1584 | 0.1584 | 0.1584 | 0.1584 | 0.1584 | 0.1584 | 0.1584 | 0.1584 | 0.1584
north_dakota | 2019 | aerosols | 0.0239 | 0.0239 | 0.009 | 0.0239 | 0.009 | 0.009 | 0.0239 | 0.009 | 0.009
north_dakota | 2019 | annual_total | 0.4564 | 0.453 | 0.4345 | 0.4564 | 0.4319 | 0.4345 | 0.4564 | 0.4319 | 0.4311
ohio | 2019 | other | 0.0868 | 0.0868 | 0.0868 | 0.0868 | 0.0868 | 0.0868 | 0.0868 | 0.0868 | 0.0868
ohio | 2019 | annual_total | 7.4774 | 7.4136 | 7.0735 | 7.4774 | 7.0259 | 7.0735 | 7.4774 | 7.0259 | 7.0098
ohio | 2019 | air_conditioning | 2.454 | 2.454 | 2.454 | 2.454 | 2.454 | 2.454 | 2.454 | 2.454 | 2.454
ohio | 2019 | mobile_r/ac | 1.9528 | 1.9528 | 1.9528 | 1.9528 | 1.9528 | 1.9528 | 1.9528 | 1.9528 | 1.9528
ohio | 2019 | foams | 0.2307 | 0.2307 | 0.1887 | 0.2307 | 0.1887 | 0.1887 | 0.2307 | 0.1887 | 0.1887
ohio | 2019 | refrigeration | 2.3128 | 2.249 | 2.225 | 2.3128 | 2.1774 | 2.225 | 2.3128 | 2.1774 | 2.1613
ohio | 2019 | aerosols | 0.4403 | 0.4403 | 0.1662 | 0.4403 | 0.1662 | 0.1662 | 0.4403 | 0.1662 | 0.1662
oklahoma | 2019 | aerosols | 0.1406 | 0.1406 | 0.0531 | 0.1406 | 0.0531 | 0.0531 | 0.1406 | 0.0531 | 0.0531
oklahoma | 2019 | annual_total | 2.5254 | 2.505 | 2.3964 | 2.5254 | 2.3812 | 2.3964 | 2.5254 | 2.3812 | 2.376
oklahoma | 2019 | mobile_r/ac | 0.7081 | 0.7081 | 0.7081 | 0.7081 | 0.7081 | 0.7081 | 0.7081 | 0.7081 | 0.7081
oklahoma | 2019 | refrigeration | 0.7388 | 0.7184 | 0.7108 | 0.7388 | 0.6955 | 0.7108 | 0.7388 | 0.6955 | 0.6904
oklahoma | 2019 | other | 0.0277 | 0.0277 | 0.0277 | 0.0277 | 0.0277 | 0.0277 | 0.0277 | 0.0277 | 0.0277
oklahoma | 2019 | air_conditioning | 0.8364 | 0.8364 | 0.8364 | 0.8364 | 0.8364 | 0.8364 | 0.8364 | 0.8364 | 0.8364
oklahoma | 2019 | foams | 0.0737 | 0.0737 | 0.0603 | 0.0737 | 0.0603 | 0.0603 | 0.0737 | 0.0603 | 0.0603
oregon | 2019 | other | 0.0314 | 0.0314 | 0.0314 | 0.0314 | 0.0314 | 0.0314 | 0.0314 | 0.0314 | 0.0314
oregon | 2019 | foams | 0.0834 | 0.0834 | 0.0682 | 0.0834 | 0.0682 | 0.0682 | 0.0834 | 0.0682 | 0.0682
oregon | 2019 | refrigeration | 0.8358 | 0.8128 | 0.8041 | 0.8358 | 0.7869 | 0.8041 | 0.8358 | 0.7869 | 0.7811
oregon | 2019 | mobile_r/ac | 0.5587 | 0.5587 | 0.5587 | 0.5587 | 0.5587 | 0.5587 | 0.5587 | 0.5587 | 0.5587
oregon | 2019 | annual_total | 2.4506 | 2.4276 | 2.3047 | 2.4506 | 2.2874 | 2.3047 | 2.4506 | 2.2874 | 2.2816
oregon | 2019 | aerosols | 0.1591 | 0.1591 | 0.0601 | 0.1591 | 0.0601 | 0.0601 | 0.1591 | 0.0601 | 0.0601
oregon | 2019 | air_conditioning | 0.7822 | 0.7822 | 0.7822 | 0.7822 | 0.7822 | 0.7822 | 0.7822 | 0.7822 | 0.7822
pennsylvania | 2019 | aerosols | 0.483 | 0.483 | 0.1824 | 0.483 | 0.1824 | 0.1824 | 0.483 | 0.1824 | 0.1824
pennsylvania | 2019 | foams | 0.2531 | 0.2531 | 0.207 | 0.2531 | 0.207 | 0.207 | 0.2531 | 0.207 | 0.207
pennsylvania | 2019 | annual_total | 7.3389 | 7.269 | 6.8959 | 7.3389 | 6.8436 | 6.8959 | 7.3389 | 6.8436 | 6.8259
pennsylvania | 2019 | refrigeration | 2.5373 | 2.4673 | 2.441 | 2.5373 | 2.3887 | 2.441 | 2.5373 | 2.3887 | 2.3711
pennsylvania | 2019 | mobile_r/ac | 1.7035 | 1.7035 | 1.7035 | 1.7035 | 1.7035 | 1.7035 | 1.7035 | 1.7035 | 1.7035
pennsylvania | 2019 | air_conditioning | 2.2667 | 2.2667 | 2.2667 | 2.2667 | 2.2667 | 2.2667 | 2.2667 | 2.2667 | 2.2667
pennsylvania | 2019 | other | 0.0952 | 0.0952 | 0.0952 | 0.0952 | 0.0952 | 0.0952 | 0.0952 | 0.0952 | 0.0952
rhode_island | 2019 | annual_total | 0.6446 | 0.6383 | 0.6047 | 0.6446 | 0.6 | 0.6047 | 0.6446 | 0.6 | 0.5984
rhode_island | 2019 | mobile_r/ac | 0.1454 | 0.1454 | 0.1454 | 0.1454 | 0.1454 | 0.1454 | 0.1454 | 0.1454 | 0.1454
rhode_island | 2019 | foams | 0.0228 | 0.0228 | 0.0187 | 0.0228 | 0.0187 | 0.0187 | 0.0228 | 0.0187 | 0.0187
rhode_island | 2019 | refrigeration | 0.2288 | 0.2225 | 0.2201 | 0.2288 | 0.2154 | 0.2201 | 0.2288 | 0.2154 | 0.2138
rhode_island | 2019 | aerosols | 0.0436 | 0.0436 | 0.0164 | 0.0436 | 0.0164 | 0.0164 | 0.0436 | 0.0164 | 0.0164
rhode_island | 2019 | air_conditioning | 0.1955 | 0.1955 | 0.1955 | 0.1955 | 0.1955 | 0.1955 | 0.1955 | 0.1955 | 0.1955
rhode_island | 2019 | other | 0.0086 | 0.0086 | 0.0086 | 0.0086 | 0.0086 | 0.0086 | 0.0086 | 0.0086 | 0.0086
south_carolina | 2019 | foams | 0.0949 | 0.0949 | 0.0776 | 0.0949 | 0.0776 | 0.0776 | 0.0949 | 0.0776 | 0.0776
south_carolina | 2019 | annual_total | 3.1249 | 3.0987 | 2.9589 | 3.1249 | 2.9393 | 2.9589 | 3.1249 | 2.9393 | 2.9327
south_carolina | 2019 | aerosols | 0.181 | 0.181 | 0.0683 | 0.181 | 0.0683 | 0.0683 | 0.181 | 0.0683 | 0.0683
south_carolina | 2019 | air_conditioning | 1.0972 | 1.0972 | 1.0972 | 1.0972 | 1.0972 | 1.0972 | 1.0972 | 1.0972 | 1.0972
south_carolina | 2019 | mobile_r/ac | 0.7655 | 0.7655 | 0.7655 | 0.7655 | 0.7655 | 0.7655 | 0.7655 | 0.7655 | 0.7655
south_carolina | 2019 | other | 0.0357 | 0.0357 | 0.0357 | 0.0357 | 0.0357 | 0.0357 | 0.0357 | 0.0357 | 0.0357
south_carolina | 2019 | refrigeration | 0.9508 | 0.9245 | 0.9147 | 0.9508 | 0.8951 | 0.9147 | 0.9508 | 0.8951 | 0.8885
south_dakota | 2019 | mobile_r/ac | 0.1367 | 0.1367 | 0.1367 | 0.1367 | 0.1367 | 0.1367 | 0.1367 | 0.1367 | 0.1367
south_dakota | 2019 | refrigeration | 0.1591 | 0.1548 | 0.1531 | 0.1591 | 0.1498 | 0.1531 | 0.1591 | 0.1498 | 0.1487
south_dakota | 2019 | aerosols | 0.0303 | 0.0303 | 0.0114 | 0.0303 | 0.0114 | 0.0114 | 0.0303 | 0.0114 | 0.0114
south_dakota | 2019 | other | 0.006 | 0.006 | 0.006 | 0.006 | 0.006 | 0.006 | 0.006 | 0.006 | 0.006
south_dakota | 2019 | annual_total | 0.5267 | 0.5223 | 0.4989 | 0.5267 | 0.4957 | 0.4989 | 0.5267 | 0.4957 | 0.4945
south_dakota | 2019 | air_conditioning | 0.1787 | 0.1787 | 0.1787 | 0.1787 | 0.1787 | 0.1787 | 0.1787 | 0.1787 | 0.1787
south_dakota | 2019 | foams | 0.0159 | 0.0159 | 0.013 | 0.0159 | 0.013 | 0.013 | 0.0159 | 0.013 | 0.013
tennessee | 2019 | air_conditioning | 1.4675 | 1.4675 | 1.4675 | 1.4675 | 1.4675 | 1.4675 | 1.4675 | 1.4675 | 1.4675
tennessee | 2019 | foams | 0.1332 | 0.1332 | 0.1089 | 0.1332 | 0.1089 | 0.1089 | 0.1332 | 0.1089 | 0.1089
tennessee | 2019 | aerosols | 0.2542 | 0.2542 | 0.096 | 0.2542 | 0.096 | 0.096 | 0.2542 | 0.096 | 0.096
tennessee | 2019 | annual_total | 4.3475 | 4.3107 | 4.1143 | 4.3475 | 4.0868 | 4.1143 | 4.3475 | 4.0868 | 4.0775
tennessee | 2019 | mobile_r/ac | 1.1072 | 1.1072 | 1.1072 | 1.1072 | 1.1072 | 1.1072 | 1.1072 | 1.1072 | 1.1072
tennessee | 2019 | refrigeration | 1.3353 | 1.2985 | 1.2846 | 1.3353 | 1.2571 | 1.2846 | 1.3353 | 1.2571 | 1.2478
tennessee | 2019 | other | 0.0501 | 0.0501 | 0.0501 | 0.0501 | 0.0501 | 0.0501 | 0.0501 | 0.0501 | 0.0501
texas | 2019 | other | 0.2103 | 0.2103 | 0.2103 | 0.2103 | 0.2103 | 0.2103 | 0.2103 | 0.2103 | 0.2103
texas | 2019 | refrigeration | 5.6029 | 5.4484 | 5.3903 | 5.6029 | 5.2749 | 5.3903 | 5.6029 | 5.2749 | 5.2358
texas | 2019 | annual_total | 17.2074 | 17.053 | 16.2291 | 17.2074 | 16.1137 | 16.2291 | 17.2074 | 16.1137 | 16.0746
texas | 2019 | mobile_r/ac | 4.0113 | 4.0113 | 4.0113 | 4.0113 | 4.0113 | 4.0113 | 4.0113 | 4.0113 | 4.0113
texas | 2019 | foams | 0.559 | 0.559 | 0.4571 | 0.559 | 0.4571 | 0.4571 | 0.559 | 0.4571 | 0.4571
texas | 2019 | aerosols | 1.0666 | 1.0666 | 0.4027 | 1.0666 | 0.4027 | 0.4027 | 1.0666 | 0.4027 | 0.4027
texas | 2019 | air_conditioning | 5.7574 | 5.7574 | 5.7574 | 5.7574 | 5.7574 | 5.7574 | 5.7574 | 5.7574 | 5.7574
utah | 2019 | mobile_r/ac | 0.4363 | 0.4363 | 0.4363 | 0.4363 | 0.4363 | 0.4363 | 0.4363 | 0.4363 | 0.4363
utah | 2019 | foams | 0.0584 | 0.0584 | 0.0477 | 0.0584 | 0.0477 | 0.0477 | 0.0584 | 0.0477 | 0.0477
utah | 2019 | refrigeration | 0.5852 | 0.569 | 0.563 | 0.5852 | 0.5509 | 0.563 | 0.5852 | 0.5509 | 0.5468
utah | 2019 | air_conditioning | 0.5126 | 0.5126 | 0.5126 | 0.5126 | 0.5126 | 0.5126 | 0.5126 | 0.5126 | 0.5126
utah | 2019 | aerosols | 0.1114 | 0.1114 | 0.0421 | 0.1114 | 0.0421 | 0.0421 | 0.1114 | 0.0421 | 0.0421
utah | 2019 | other | 0.022 | 0.022 | 0.022 | 0.022 | 0.022 | 0.022 | 0.022 | 0.022 | 0.022
utah | 2019 | annual_total | 1.7259 | 1.7098 | 1.6237 | 1.7259 | 1.6117 | 1.6237 | 1.7259 | 1.6117 | 1.6076
vermont | 2019 | foams | 0.0136 | 0.0136 | 0.0111 | 0.0136 | 0.0111 | 0.0111 | 0.0136 | 0.0111 | 0.0111
vermont | 2019 | aerosols | 0.026 | 0.026 | 0.0098 | 0.026 | 0.0098 | 0.0098 | 0.026 | 0.0098 | 0.0098
vermont | 2019 | annual_total | 0.4206 | 0.4169 | 0.3968 | 0.4206 | 0.394 | 0.3968 | 0.4206 | 0.394 | 0.393
vermont | 2019 | air_conditioning | 0.1284 | 0.1284 | 0.1284 | 0.1284 | 0.1284 | 0.1284 | 0.1284 | 0.1284 | 0.1284
vermont | 2019 | other | 0.0051 | 0.0051 | 0.0051 | 0.0051 | 0.0051 | 0.0051 | 0.0051 | 0.0051 | 0.0051
vermont | 2019 | refrigeration | 0.1365 | 0.1328 | 0.1314 | 0.1365 | 0.1285 | 0.1314 | 0.1365 | 0.1285 | 0.1276
vermont | 2019 | mobile_r/ac | 0.111 | 0.111 | 0.111 | 0.111 | 0.111 | 0.111 | 0.111 | 0.111 | 0.111
virginia | 2019 | annual_total | 5.4898 | 5.4415 | 5.1837 | 5.4898 | 5.1476 | 5.1837 | 5.4898 | 5.1476 | 5.1354
virginia | 2019 | aerosols | 0.3337 | 0.3337 | 0.126 | 0.3337 | 0.126 | 0.126 | 0.3337 | 0.126 | 0.126
virginia | 2019 | air_conditioning | 1.82 | 1.82 | 1.82 | 1.82 | 1.82 | 1.82 | 1.82 | 1.82 | 1.82
virginia | 2019 | mobile_r/ac | 1.3424 | 1.3424 | 1.3424 | 1.3424 | 1.3424 | 1.3424 | 1.3424 | 1.3424 | 1.3424
virginia | 2019 | other | 0.0658 | 0.0658 | 0.0658 | 0.0658 | 0.0658 | 0.0658 | 0.0658 | 0.0658 | 0.0658
virginia | 2019 | foams | 0.1749 | 0.1749 | 0.143 | 0.1749 | 0.143 | 0.143 | 0.1749 | 0.143 | 0.143
virginia | 2019 | refrigeration | 1.7531 | 1.7047 | 1.6866 | 1.7531 | 1.6504 | 1.6866 | 1.7531 | 1.6504 | 1.6382
washington | 2019 | air_conditioning | 0.9691 | 0.9691 | 0.9691 | 0.9691 | 0.9691 | 0.9691 | 0.9691 | 0.9691 | 0.9691
washington | 2019 | foams | 0.1494 | 0.1494 | 0.1222 | 0.1494 | 0.1222 | 0.1222 | 0.1494 | 0.1222 | 0.1222
washington | 2019 | refrigeration | 1.4972 | 1.456 | 1.4404 | 1.4972 | 1.4096 | 1.4404 | 1.4972 | 1.4096 | 1.3991
washington | 2019 | aerosols | 0.285 | 0.285 | 0.1076 | 0.285 | 0.1076 | 0.1076 | 0.285 | 0.1076 | 0.1076
washington | 2019 | other | 0.0562 | 0.0562 | 0.0562 | 0.0562 | 0.0562 | 0.0562 | 0.0562 | 0.0562 | 0.0562
washington | 2019 | annual_total | 3.9091 | 3.8678 | 3.6476 | 3.9091 | 3.6168 | 3.6476 | 3.9091 | 3.6168 | 3.6063
washington | 2019 | mobile_r/ac | 0.9522 | 0.9522 | 0.9522 | 0.9522 | 0.9522 | 0.9522 | 0.9522 | 0.9522 | 0.9522
washington_dc | 2019 | annual_total | 0.3291 | 0.3264 | 0.3123 | 0.3291 | 0.3103 | 0.3123 | 0.3291 | 0.3103 | 0.3096
washington_dc | 2019 | air_conditioning | 0.1327 | 0.1327 | 0.1327 | 0.1327 | 0.1327 | 0.1327 | 0.1327 | 0.1327 | 0.1327
washington_dc | 2019 | foams | 0.0096 | 0.0096 | 0.0079 | 0.0096 | 0.0079 | 0.0079 | 0.0096 | 0.0079 | 0.0079
washington_dc | 2019 | mobile_r/ac | 0.0683 | 0.0683 | 0.0683 | 0.0683 | 0.0683 | 0.0683 | 0.0683 | 0.0683 | 0.0683
washington_dc | 2019 | aerosols | 0.0184 | 0.0184 | 0.0069 | 0.0184 | 0.0069 | 0.0069 | 0.0184 | 0.0069 | 0.0069
washington_dc | 2019 | other | 0.0036 | 0.0036 | 0.0036 | 0.0036 | 0.0036 | 0.0036 | 0.0036 | 0.0036 | 0.0036
washington_dc | 2019 | refrigeration | 0.0965 | 0.0938 | 0.0928 | 0.0965 | 0.0908 | 0.0928 | 0.0965 | 0.0908 | 0.0901
west_virginia | 2019 | air_conditioning | 0.4177 | 0.4177 | 0.4177 | 0.4177 | 0.4177 | 0.4177 | 0.4177 | 0.4177 | 0.4177
west_virginia | 2019 | annual_total | 1.1745 | 1.1646 | 1.1118 | 1.1745 | 1.1044 | 1.1118 | 1.1745 | 1.1044 | 1.1019
west_virginia | 2019 | aerosols | 0.0683 | 0.0683 | 0.0258 | 0.0683 | 0.0258 | 0.0258 | 0.0683 | 0.0258 | 0.0258
west_virginia | 2019 | refrigeration | 0.3587 | 0.3489 | 0.3451 | 0.3587 | 0.3377 | 0.3451 | 0.3587 | 0.3377 | 0.3352
west_virginia | 2019 | other | 0.0135 | 0.0135 | 0.0135 | 0.0135 | 0.0135 | 0.0135 | 0.0135 | 0.0135 | 0.0135
west_virginia | 2019 | foams | 0.0358 | 0.0358 | 0.0293 | 0.0358 | 0.0293 | 0.0293 | 0.0358 | 0.0293 | 0.0293
west_virginia | 2019 | mobile_r/ac | 0.2804 | 0.2804 | 0.2804 | 0.2804 | 0.2804 | 0.2804 | 0.2804 | 0.2804 | 0.2804
wisconsin | 2019 | refrigeration | 1.1883 | 1.1555 | 1.1432 | 1.1883 | 1.1187 | 1.1432 | 1.1883 | 1.1187 | 1.1104
wisconsin | 2019 | air_conditioning | 1.2732 | 1.2732 | 1.2732 | 1.2732 | 1.2732 | 1.2732 | 1.2732 | 1.2732 | 1.2732
wisconsin | 2019 | mobile_r/ac | 0.913 | 0.913 | 0.913 | 0.913 | 0.913 | 0.913 | 0.913 | 0.913 | 0.913
wisconsin | 2019 | aerosols | 0.2262 | 0.2262 | 0.0854 | 0.2262 | 0.0854 | 0.0854 | 0.2262 | 0.0854 | 0.0854
wisconsin | 2019 | annual_total | 3.7639 | 3.7311 | 3.5564 | 3.7639 | 3.5319 | 3.5564 | 3.7639 | 3.5319 | 3.5236
wisconsin | 2019 | other | 0.0446 | 0.0446 | 0.0446 | 0.0446 | 0.0446 | 0.0446 | 0.0446 | 0.0446 | 0.0446
wisconsin | 2019 | foams | 0.1186 | 0.1186 | 0.0969 | 0.1186 | 0.0969 | 0.0969 | 0.1186 | 0.0969 | 0.0969
wyoming | 2019 | refrigeration | 0.1054 | 0.1025 | 0.1014 | 0.1054 | 0.0992 | 0.1014 | 0.1054 | 0.0992 | 0.0985
wyoming | 2019 | air_conditioning | 0.1099 | 0.1099 | 0.1099 | 0.1099 | 0.1099 | 0.1099 | 0.1099 | 0.1099 | 0.1099
wyoming | 2019 | mobile_r/ac | 0.1278 | 0.1278 | 0.1278 | 0.1278 | 0.1278 | 0.1278 | 0.1278 | 0.1278 | 0.1278
wyoming | 2019 | other | 0.004 | 0.004 | 0.004 | 0.004 | 0.004 | 0.004 | 0.004 | 0.004 | 0.004
wyoming | 2019 | foams | 0.0105 | 0.0105 | 0.0086 | 0.0105 | 0.0086 | 0.0086 | 0.0105 | 0.0086 | 0.0086
wyoming | 2019 | aerosols | 0.0201 | 0.0201 | 0.0076 | 0.0201 | 0.0076 | 0.0076 | 0.0201 | 0.0076 | 0.0076
wyoming | 2019 | annual_total | 0.3777 | 0.3748 | 0.3593 | 0.3777 | 0.3571 | 0.3593 | 0.3777 | 0.3571 | 0.3564
alabama | 2020 | other | 0.035 | 0.035 | 0.035 | 0.0315 | 0.035 | 0.0315 | 0.035 | 0.035 | 0.0315
alabama | 2020 | annual_total | 3.3767 | 3.3226 | 3.176 | 3.2486 | 3.1369 | 3.0747 | 3.3767 | 3.1255 | 3.0266
alabama | 2020 | foams | 0.1009 | 0.1009 | 0.0769 | 0.0996 | 0.0769 | 0.0769 | 0.1009 | 0.0769 | 0.0769
alabama | 2020 | aerosols | 0.1783 | 0.1783 | 0.0673 | 0.1605 | 0.0673 | 0.0655 | 0.1783 | 0.0673 | 0.0655
alabama | 2020 | air_conditioning | 1.1849 | 1.1849 | 1.1849 | 1.1422 | 1.1849 | 1.1422 | 1.1849 | 1.1849 | 1.1422
alabama | 2020 | mobile_r/ac | 0.8978 | 0.8978 | 0.8978 | 0.8857 | 0.8978 | 0.8857 | 0.8978 | 0.8978 | 0.8857
alabama | 2020 | refrigeration | 0.9798 | 0.9257 | 0.9141 | 0.9292 | 0.875 | 0.8729 | 0.9798 | 0.8636 | 0.8248
alaska | 2020 | mobile_r/ac | 0.0852 | 0.0852 | 0.0852 | 0.0832 | 0.0852 | 0.0832 | 0.0852 | 0.0852 | 0.0832
alaska | 2020 | refrigeration | 0.1605 | 0.1516 | 0.1497 | 0.1522 | 0.1433 | 0.1429 | 0.1605 | 0.1414 | 0.1351
alaska | 2020 | annual_total | 0.4548 | 0.4459 | 0.4219 | 0.4349 | 0.4155 | 0.4065 | 0.4548 | 0.4136 | 0.3986
alaska | 2020 | air_conditioning | 0.1577 | 0.1577 | 0.1577 | 0.1518 | 0.1577 | 0.1518 | 0.1577 | 0.1577 | 0.1518
alaska | 2020 | other | 0.0057 | 0.0057 | 0.0057 | 0.0052 | 0.0057 | 0.0052 | 0.0057 | 0.0057 | 0.0052
alaska | 2020 | foams | 0.0165 | 0.0165 | 0.0126 | 0.0163 | 0.0126 | 0.0126 | 0.0165 | 0.0126 | 0.0126
alaska | 2020 | aerosols | 0.0292 | 0.0292 | 0.011 | 0.0263 | 0.011 | 0.0107 | 0.0292 | 0.011 | 0.0107
arizona | 2020 | refrigeration | 1.7521 | 1.6554 | 1.6346 | 1.6616 | 1.5647 | 1.561 | 1.7521 | 1.5442 | 1.4749
arizona | 2020 | aerosols | 0.3189 | 0.3189 | 0.1204 | 0.287 | 0.1204 | 0.1172 | 0.3189 | 0.1204 | 0.1172
arizona | 2020 | other | 0.0626 | 0.0626 | 0.0626 | 0.0563 | 0.0626 | 0.0563 | 0.0626 | 0.0626 | 0.0563
arizona | 2020 | air_conditioning | 1.6299 | 1.6299 | 1.6299 | 1.5688 | 1.6299 | 1.5688 | 1.6299 | 1.6299 | 1.5688
arizona | 2020 | foams | 0.1804 | 0.1804 | 0.1375 | 0.1781 | 0.1375 | 0.1375 | 0.1804 | 0.1375 | 0.1375
arizona | 2020 | mobile_r/ac | 0.9997 | 0.9997 | 0.9997 | 0.9781 | 0.9997 | 0.9781 | 0.9997 | 0.9997 | 0.9781
arizona | 2020 | annual_total | 4.9435 | 4.8468 | 4.5846 | 4.7299 | 4.5147 | 4.4188 | 4.9435 | 4.4943 | 4.3328
arkansas | 2020 | refrigeration | 0.634 | 0.599 | 0.5915 | 0.6013 | 0.5662 | 0.5649 | 0.634 | 0.5588 | 0.5337
arkansas | 2020 | mobile_r/ac | 0.4805 | 0.4805 | 0.4805 | 0.4727 | 0.4805 | 0.4727 | 0.4805 | 0.4805 | 0.4727
arkansas | 2020 | other | 0.0226 | 0.0226 | 0.0226 | 0.0204 | 0.0226 | 0.0204 | 0.0226 | 0.0226 | 0.0204
arkansas | 2020 | aerosols | 0.1154 | 0.1154 | 0.0436 | 0.1039 | 0.0436 | 0.0424 | 0.1154 | 0.0436 | 0.0424
arkansas | 2020 | foams | 0.0653 | 0.0653 | 0.0498 | 0.0645 | 0.0498 | 0.0498 | 0.0653 | 0.0498 | 0.0498
arkansas | 2020 | air_conditioning | 0.7412 | 0.7412 | 0.7412 | 0.7143 | 0.7412 | 0.7143 | 0.7412 | 0.7412 | 0.7143
arkansas | 2020 | annual_total | 2.0591 | 2.0241 | 1.9292 | 1.977 | 1.9039 | 1.8645 | 2.0591 | 1.8965 | 1.8333
california | 2020 | other | 0.3122 | 0.3122 | 0.3122 | 0.281 | 0.3122 | 0.281 | 0.3122 | 0.3122 | 0.281
california | 2020 | annual_total | 24.0576 | 23.5747 | 22.266 | 23.0039 | 21.9173 | 21.4514 | 24.0576 | 21.8153 | 21.0218
california | 2020 | aerosols | 1.5917 | 1.5917 | 0.601 | 1.4325 | 0.601 | 0.585 | 1.5917 | 0.601 | 0.585
california | 2020 | air_conditioning | 7.7208 | 7.7208 | 7.7208 | 7.4286 | 7.7208 | 7.4286 | 7.7208 | 7.7208 | 7.4286
california | 2020 | foams | 0.9004 | 0.9004 | 0.6862 | 0.889 | 0.6862 | 0.6862 | 0.9004 | 0.6862 | 0.6862
california | 2020 | mobile_r/ac | 4.7876 | 4.7876 | 4.7876 | 4.6798 | 4.7876 | 4.6798 | 4.7876 | 4.7876 | 4.6798
california | 2020 | refrigeration | 8.7448 | 8.262 | 8.1582 | 8.2929 | 7.8095 | 7.7909 | 8.7448 | 7.7075 | 7.3612
colorado | 2020 | other | 0.039 | 0.039 | 0.039 | 0.0351 | 0.039 | 0.0351 | 0.039 | 0.039 | 0.0351
colorado | 2020 | annual_total | 3.2992 | 3.2388 | 3.0751 | 3.1624 | 3.0315 | 2.9682 | 3.2992 | 3.0187 | 2.9145
colorado | 2020 | aerosols | 0.1991 | 0.1991 | 0.0752 | 0.1792 | 0.0752 | 0.0732 | 0.1991 | 0.0752 | 0.0732
colorado | 2020 | air_conditioning | 1.1308 | 1.1308 | 1.1308 | 1.0892 | 1.1308 | 1.0892 | 1.1308 | 1.1308 | 1.0892
colorado | 2020 | refrigeration | 1.0937 | 1.0333 | 1.0204 | 1.0372 | 0.9767 | 0.9744 | 1.0937 | 0.964 | 0.9207
colorado | 2020 | mobile_r/ac | 0.7239 | 0.7239 | 0.7239 | 0.7104 | 0.7239 | 0.7104 | 0.7239 | 0.7239 | 0.7104
colorado | 2020 | foams | 0.1126 | 0.1126 | 0.0858 | 0.1112 | 0.0858 | 0.0858 | 0.1126 | 0.0858 | 0.0858
connecticut | 2020 | mobile_r/ac | 0.4795 | 0.4795 | 0.4795 | 0.4701 | 0.4795 | 0.4701 | 0.4795 | 0.4795 | 0.4701
connecticut | 2020 | foams | 0.0784 | 0.0784 | 0.0598 | 0.0774 | 0.0598 | 0.0598 | 0.0784 | 0.0598 | 0.0598
connecticut | 2020 | other | 0.0272 | 0.0272 | 0.0272 | 0.0245 | 0.0272 | 0.0245 | 0.0272 | 0.0272 | 0.0245
connecticut | 2020 | aerosols | 0.1386 | 0.1386 | 0.0523 | 0.1248 | 0.0523 | 0.0509 | 0.1386 | 0.0523 | 0.0509
connecticut | 2020 | annual_total | 2.1726 | 2.1305 | 2.0165 | 2.0818 | 1.9862 | 1.9466 | 2.1726 | 1.9773 | 1.9092
connecticut | 2020 | refrigeration | 0.7616 | 0.7195 | 0.7105 | 0.7222 | 0.6801 | 0.6785 | 0.7616 | 0.6712 | 0.6411
connecticut | 2020 | air_conditioning | 0.6873 | 0.6873 | 0.6873 | 0.6629 | 0.6873 | 0.6629 | 0.6873 | 0.6873 | 0.6629
delaware | 2020 | annual_total | 0.6369 | 0.6258 | 0.596 | 0.611 | 0.588 | 0.5756 | 0.6369 | 0.5857 | 0.5657
delaware | 2020 | other | 0.0071 | 0.0071 | 0.0071 | 0.0064 | 0.0071 | 0.0064 | 0.0071 | 0.0071 | 0.0064
delaware | 2020 | foams | 0.0205 | 0.0205 | 0.0157 | 0.0203 | 0.0157 | 0.0157 | 0.0205 | 0.0157 | 0.0157
delaware | 2020 | aerosols | 0.0363 | 0.0363 | 0.0137 | 0.0327 | 0.0137 | 0.0133 | 0.0363 | 0.0137 | 0.0133
delaware | 2020 | air_conditioning | 0.2345 | 0.2345 | 0.2345 | 0.226 | 0.2345 | 0.226 | 0.2345 | 0.2345 | 0.226
delaware | 2020 | refrigeration | 0.1996 | 0.1885 | 0.1862 | 0.1893 | 0.1782 | 0.1778 | 0.1996 | 0.1759 | 0.168
delaware | 2020 | mobile_r/ac | 0.1388 | 0.1388 | 0.1388 | 0.1363 | 0.1388 | 0.1363 | 0.1388 | 0.1388 | 0.1363
florida | 2020 | foams | 0.4994 | 0.4994 | 0.3805 | 0.493 | 0.3805 | 0.3805 | 0.4994 | 0.3805 | 0.3805
florida | 2020 | annual_total | 14.9326 | 14.6649 | 13.9391 | 14.3113 | 13.7457 | 13.4503 | 14.9326 | 13.6891 | 13.212
florida | 2020 | air_conditioning | 5.4564 | 5.4564 | 5.4564 | 5.2573 | 5.4564 | 5.2573 | 5.4564 | 5.4564 | 5.2573
florida | 2020 | refrigeration | 4.8496 | 4.5818 | 4.5243 | 4.599 | 4.3309 | 4.3206 | 4.8496 | 4.2743 | 4.0823
florida | 2020 | mobile_r/ac | 3.0714 | 3.0714 | 3.0714 | 3.0116 | 3.0714 | 3.0116 | 3.0714 | 3.0714 | 3.0116
florida | 2020 | aerosols | 0.8827 | 0.8827 | 0.3333 | 0.7944 | 0.3333 | 0.3244 | 0.8827 | 0.3333 | 0.3244
florida | 2020 | other | 0.1731 | 0.1731 | 0.1731 | 0.1558 | 0.1731 | 0.1558 | 0.1731 | 0.1731 | 0.1558
georgia | 2020 | annual_total | 7.0455 | 6.9215 | 6.5853 | 6.7597 | 6.4957 | 6.3609 | 7.0455 | 6.4695 | 6.2505
georgia | 2020 | aerosols | 0.4089 | 0.4089 | 0.1544 | 0.368 | 0.1544 | 0.1503 | 0.4089 | 0.1544 | 0.1503
georgia | 2020 | refrigeration | 2.2467 | 2.1227 | 2.096 | 2.1306 | 2.0064 | 2.0016 | 2.2467 | 1.9802 | 1.8912
georgia | 2020 | other | 0.0802 | 0.0802 | 0.0802 | 0.0722 | 0.0802 | 0.0722 | 0.0802 | 0.0802 | 0.0722
georgia | 2020 | mobile_r/ac | 1.6178 | 1.6178 | 1.6178 | 1.5901 | 1.6178 | 1.5901 | 1.6178 | 1.6178 | 1.5901
georgia | 2020 | air_conditioning | 2.4605 | 2.4605 | 2.4605 | 2.3704 | 2.4605 | 2.3704 | 2.4605 | 2.4605 | 2.3704
georgia | 2020 | foams | 0.2313 | 0.2313 | 0.1763 | 0.2284 | 0.1763 | 0.1763 | 0.2313 | 0.1763 | 0.1763
hawaii | 2020 | other | 0.0104 | 0.0104 | 0.0104 | 0.0094 | 0.0104 | 0.0094 | 0.0104 | 0.0104 | 0.0094
hawaii | 2020 | aerosols | 0.0533 | 0.0533 | 0.0201 | 0.0479 | 0.0201 | 0.0196 | 0.0533 | 0.0201 | 0.0196
hawaii | 2020 | mobile_r/ac | 0.1691 | 0.1691 | 0.1691 | 0.1655 | 0.1691 | 0.1655 | 0.1691 | 0.1691 | 0.1655
hawaii | 2020 | foams | 0.0301 | 0.0301 | 0.023 | 0.0297 | 0.023 | 0.023 | 0.0301 | 0.023 | 0.023
hawaii | 2020 | refrigeration | 0.2926 | 0.2765 | 0.273 | 0.2775 | 0.2613 | 0.2607 | 0.2926 | 0.2579 | 0.2463
hawaii | 2020 | air_conditioning | 0.2749 | 0.2749 | 0.2749 | 0.2646 | 0.2749 | 0.2646 | 0.2749 | 0.2749 | 0.2646
hawaii | 2020 | annual_total | 0.8305 | 0.8143 | 0.7706 | 0.7947 | 0.7589 | 0.7428 | 0.8305 | 0.7555 | 0.7284
idaho | 2020 | mobile_r/ac | 0.2383 | 0.2383 | 0.2383 | 0.2338 | 0.2383 | 0.2338 | 0.2383 | 0.2383 | 0.2338
idaho | 2020 | other | 0.0129 | 0.0129 | 0.0129 | 0.0116 | 0.0129 | 0.0116 | 0.0129 | 0.0129 | 0.0116
idaho | 2020 | air_conditioning | 0.3582 | 0.3582 | 0.3582 | 0.3449 | 0.3582 | 0.3449 | 0.3582 | 0.3582 | 0.3449
idaho | 2020 | foams | 0.0371 | 0.0371 | 0.0283 | 0.0367 | 0.0283 | 0.0283 | 0.0371 | 0.0283 | 0.0283
idaho | 2020 | annual_total | 1.073 | 1.0531 | 0.9991 | 1.0283 | 0.9847 | 0.9642 | 1.073 | 0.9805 | 0.9465
idaho | 2020 | aerosols | 0.0657 | 0.0657 | 0.0248 | 0.0591 | 0.0248 | 0.0241 | 0.0657 | 0.0248 | 0.0241
idaho | 2020 | refrigeration | 0.3608 | 0.3409 | 0.3366 | 0.3421 | 0.3222 | 0.3214 | 0.3608 | 0.318 | 0.3037
illinois | 2020 | refrigeration | 2.7425 | 2.5911 | 2.5585 | 2.6008 | 2.4492 | 2.4434 | 2.7425 | 2.4172 | 2.3086
illinois | 2020 | foams | 0.2824 | 0.2824 | 0.2152 | 0.2788 | 0.2152 | 0.2152 | 0.2824 | 0.2152 | 0.2152
illinois | 2020 | aerosols | 0.4992 | 0.4992 | 0.1885 | 0.4493 | 0.1885 | 0.1835 | 0.4992 | 0.1885 | 0.1835
illinois | 2020 | other | 0.0979 | 0.0979 | 0.0979 | 0.0881 | 0.0979 | 0.0881 | 0.0979 | 0.0979 | 0.0881
illinois | 2020 | mobile_r/ac | 1.685 | 1.685 | 1.685 | 1.6512 | 1.685 | 1.6512 | 1.685 | 1.685 | 1.6512
illinois | 2020 | air_conditioning | 2.912 | 2.912 | 2.912 | 2.8033 | 2.912 | 2.8033 | 2.912 | 2.912 | 2.8033
illinois | 2020 | annual_total | 8.219 | 8.0676 | 7.6571 | 7.8716 | 7.5478 | 7.3847 | 8.219 | 7.5158 | 7.2499
indiana | 2020 | refrigeration | 1.373 | 1.2972 | 1.2809 | 1.3021 | 1.2262 | 1.2233 | 1.373 | 1.2102 | 1.1558
indiana | 2020 | other | 0.049 | 0.049 | 0.049 | 0.0441 | 0.049 | 0.0441 | 0.049 | 0.049 | 0.0441
indiana | 2020 | annual_total | 4.4414 | 4.3656 | 4.1601 | 4.2653 | 4.1053 | 4.0216 | 4.4414 | 4.0893 | 3.9541
indiana | 2020 | mobile_r/ac | 1.1039 | 1.1039 | 1.1039 | 1.087 | 1.1039 | 1.087 | 1.1039 | 1.1039 | 1.087
indiana | 2020 | foams | 0.1414 | 0.1414 | 0.1077 | 0.1396 | 0.1077 | 0.1077 | 0.1414 | 0.1077 | 0.1077
indiana | 2020 | aerosols | 0.2499 | 0.2499 | 0.0944 | 0.2249 | 0.0944 | 0.0918 | 0.2499 | 0.0944 | 0.0918
indiana | 2020 | air_conditioning | 1.5241 | 1.5241 | 1.5241 | 1.4676 | 1.5241 | 1.4676 | 1.5241 | 1.5241 | 1.4676
iowa | 2020 | air_conditioning | 0.7157 | 0.7157 | 0.7157 | 0.6893 | 0.7157 | 0.6893 | 0.7157 | 0.7157 | 0.6893
iowa | 2020 | annual_total | 2.0034 | 1.9688 | 1.8752 | 1.9225 | 1.8502 | 1.8114 | 2.0034 | 1.8429 | 1.7806
iowa | 2020 | aerosols | 0.1139 | 0.1139 | 0.043 | 0.1025 | 0.043 | 0.0419 | 0.1139 | 0.043 | 0.0419
iowa | 2020 | mobile_r/ac | 0.4611 | 0.4611 | 0.4611 | 0.4534 | 0.4611 | 0.4534 | 0.4611 | 0.4611 | 0.4534
iowa | 2020 | other | 0.0223 | 0.0223 | 0.0223 | 0.0201 | 0.0223 | 0.0201 | 0.0223 | 0.0223 | 0.0201
iowa | 2020 | refrigeration | 0.6258 | 0.5913 | 0.5838 | 0.5935 | 0.5589 | 0.5576 | 0.6258 | 0.5516 | 0.5268
iowa | 2020 | foams | 0.0644 | 0.0644 | 0.0491 | 0.0636 | 0.0491 | 0.0491 | 0.0644 | 0.0491 | 0.0491
kansas | 2020 | air_conditioning | 0.6687 | 0.6687 | 0.6687 | 0.644 | 0.6687 | 0.644 | 0.6687 | 0.6687 | 0.644
kansas | 2020 | other | 0.0214 | 0.0214 | 0.0214 | 0.0192 | 0.0214 | 0.0192 | 0.0214 | 0.0214 | 0.0192
kansas | 2020 | foams | 0.0617 | 0.0617 | 0.047 | 0.0609 | 0.047 | 0.047 | 0.0617 | 0.047 | 0.047
kansas | 2020 | mobile_r/ac | 0.4437 | 0.4437 | 0.4437 | 0.4364 | 0.4437 | 0.4364 | 0.4437 | 0.4437 | 0.4364
kansas | 2020 | aerosols | 0.109 | 0.109 | 0.0412 | 0.0981 | 0.0412 | 0.0401 | 0.109 | 0.0412 | 0.0401
kansas | 2020 | annual_total | 1.9034 | 1.8703 | 1.7807 | 1.8265 | 1.7568 | 1.7202 | 1.9034 | 1.7499 | 1.6908
kansas | 2020 | refrigeration | 0.5989 | 0.5658 | 0.5587 | 0.5679 | 0.5348 | 0.5336 | 0.5989 | 0.5279 | 0.5041
kentucky | 2020 | mobile_r/ac | 0.7099 | 0.7099 | 0.7099 | 0.6986 | 0.7099 | 0.6986 | 0.7099 | 0.7099 | 0.6986
kentucky | 2020 | air_conditioning | 1.0674 | 1.0674 | 1.0674 | 1.0286 | 1.0674 | 1.0286 | 1.0674 | 1.0674 | 1.0286
kentucky | 2020 | foams | 0.0944 | 0.0944 | 0.0719 | 0.0932 | 0.0719 | 0.0719 | 0.0944 | 0.0719 | 0.0719
kentucky | 2020 | other | 0.0327 | 0.0327 | 0.0327 | 0.0295 | 0.0327 | 0.0295 | 0.0327 | 0.0327 | 0.0295
kentucky | 2020 | aerosols | 0.1669 | 0.1669 | 0.063 | 0.1502 | 0.063 | 0.0613 | 0.1669 | 0.063 | 0.0613
kentucky | 2020 | refrigeration | 0.9167 | 0.8661 | 0.8552 | 0.8693 | 0.8186 | 0.8167 | 0.9167 | 0.808 | 0.7717
kentucky | 2020 | annual_total | 2.9879 | 2.9373 | 2.8001 | 2.8693 | 2.7635 | 2.7066 | 2.9879 | 2.7528 | 2.6616
louisiana | 2020 | refrigeration | 0.9778 | 0.9238 | 0.9122 | 0.9272 | 0.8732 | 0.8711 | 0.9778 | 0.8618 | 0.8231
louisiana | 2020 | foams | 0.1007 | 0.1007 | 0.0767 | 0.0994 | 0.0767 | 0.0767 | 0.1007 | 0.0767 | 0.0767
louisiana | 2020 | air_conditioning | 1.1175 | 1.1175 | 1.1175 | 1.0769 | 1.1175 | 1.0769 | 1.1175 | 1.1175 | 1.0769
louisiana | 2020 | mobile_r/ac | 0.6983 | 0.6983 | 0.6983 | 0.6863 | 0.6983 | 0.6863 | 0.6983 | 0.6983 | 0.6863
louisiana | 2020 | annual_total | 3.1072 | 3.0532 | 2.9069 | 2.9814 | 2.8679 | 2.8078 | 3.1072 | 2.8565 | 2.7597
louisiana | 2020 | aerosols | 0.178 | 0.178 | 0.0672 | 0.1602 | 0.0672 | 0.0654 | 0.178 | 0.0672 | 0.0654
louisiana | 2020 | other | 0.0349 | 0.0349 | 0.0349 | 0.0314 | 0.0349 | 0.0314 | 0.0349 | 0.0349 | 0.0314
maine | 2020 | air_conditioning | 0.3001 | 0.3001 | 0.3001 | 0.2897 | 0.3001 | 0.2897 | 0.3001 | 0.3001 | 0.2897
maine | 2020 | refrigeration | 0.2919 | 0.2757 | 0.2723 | 0.2768 | 0.2606 | 0.26 | 0.2919 | 0.2572 | 0.2457
maine | 2020 | mobile_r/ac | 0.2113 | 0.2113 | 0.2113 | 0.2077 | 0.2113 | 0.2077 | 0.2113 | 0.2113 | 0.2077
maine | 2020 | annual_total | 0.8968 | 0.8807 | 0.837 | 0.8611 | 0.8254 | 0.8093 | 0.8968 | 0.822 | 0.7949
maine | 2020 | foams | 0.0301 | 0.0301 | 0.0229 | 0.0297 | 0.0229 | 0.0229 | 0.0301 | 0.0229 | 0.0229
maine | 2020 | other | 0.0104 | 0.0104 | 0.0104 | 0.0094 | 0.0104 | 0.0094 | 0.0104 | 0.0104 | 0.0094
maine | 2020 | aerosols | 0.0531 | 0.0531 | 0.0201 | 0.0478 | 0.0201 | 0.0195 | 0.0531 | 0.0201 | 0.0195
maryland | 2020 | annual_total | 4.0852 | 4.0108 | 3.8094 | 3.9153 | 3.7557 | 3.6763 | 4.0852 | 3.74 | 3.6102
maryland | 2020 | aerosols | 0.245 | 0.245 | 0.0925 | 0.2205 | 0.0925 | 0.0901 | 0.245 | 0.0925 | 0.0901
maryland | 2020 | air_conditioning | 1.4288 | 1.4288 | 1.4288 | 1.3762 | 1.4288 | 1.3762 | 1.4288 | 1.4288 | 1.3762
maryland | 2020 | mobile_r/ac | 0.8784 | 0.8784 | 0.8784 | 0.8618 | 0.8784 | 0.8618 | 0.8784 | 0.8784 | 0.8618
maryland | 2020 | other | 0.0481 | 0.0481 | 0.0481 | 0.0433 | 0.0481 | 0.0433 | 0.0481 | 0.0481 | 0.0433
maryland | 2020 | foams | 0.1386 | 0.1386 | 0.1056 | 0.1369 | 0.1056 | 0.1056 | 0.1386 | 0.1056 | 0.1056
maryland | 2020 | refrigeration | 1.3462 | 1.2719 | 1.2559 | 1.2767 | 1.2022 | 1.1994 | 1.3462 | 1.1865 | 1.1332
massachusetts | 2020 | other | 0.0507 | 0.0507 | 0.0507 | 0.0456 | 0.0507 | 0.0456 | 0.0507 | 0.0507 | 0.0456
massachusetts | 2020 | annual_total | 4.0444 | 3.966 | 3.7534 | 3.8747 | 3.6968 | 3.6226 | 4.0444 | 3.6802 | 3.5528
massachusetts | 2020 | foams | 0.1463 | 0.1463 | 0.1115 | 0.1444 | 0.1115 | 0.1115 | 0.1463 | 0.1115 | 0.1115
massachusetts | 2020 | air_conditioning | 1.2977 | 1.2977 | 1.2977 | 1.2517 | 1.2977 | 1.2517 | 1.2977 | 1.2977 | 1.2517
massachusetts | 2020 | refrigeration | 1.4204 | 1.342 | 1.3251 | 1.347 | 1.2685 | 1.2655 | 1.4204 | 1.2519 | 1.1957
massachusetts | 2020 | aerosols | 0.2585 | 0.2585 | 0.0976 | 0.2327 | 0.0976 | 0.095 | 0.2585 | 0.0976 | 0.095
massachusetts | 2020 | mobile_r/ac | 0.8708 | 0.8708 | 0.8708 | 0.8533 | 0.8708 | 0.8533 | 0.8708 | 0.8708 | 0.8533
michigan | 2020 | air_conditioning | 2.4341 | 2.4341 | 2.4341 | 2.3438 | 2.4341 | 2.3438 | 2.4341 | 2.4341 | 2.3438
michigan | 2020 | annual_total | 6.8659 | 6.7436 | 6.4119 | 6.5826 | 6.3235 | 6.1892 | 6.8659 | 6.2977 | 6.0803
michigan | 2020 | foams | 0.2282 | 0.2282 | 0.1739 | 0.2253 | 0.1739 | 0.1739 | 0.2282 | 0.1739 | 0.1739
michigan | 2020 | refrigeration | 2.2161 | 2.0937 | 2.0674 | 2.1016 | 1.9791 | 1.9744 | 2.2161 | 1.9532 | 1.8655
michigan | 2020 | aerosols | 0.4034 | 0.4034 | 0.1523 | 0.363 | 0.1523 | 0.1482 | 0.4034 | 0.1523 | 0.1482
michigan | 2020 | other | 0.0791 | 0.0791 | 0.0791 | 0.0712 | 0.0791 | 0.0712 | 0.0791 | 0.0791 | 0.0712
michigan | 2020 | mobile_r/ac | 1.505 | 1.505 | 1.505 | 1.4777 | 1.505 | 1.4777 | 1.505 | 1.505 | 1.4777
minnesota | 2020 | annual_total | 3.8 | 3.7325 | 3.5495 | 3.6442 | 3.5007 | 3.4271 | 3.8 | 3.4865 | 3.3671
minnesota | 2020 | air_conditioning | 1.3269 | 1.3269 | 1.3269 | 1.2775 | 1.3269 | 1.2775 | 1.3269 | 1.3269 | 1.2775
minnesota | 2020 | refrigeration | 1.2226 | 1.1551 | 1.1406 | 1.1594 | 1.0918 | 1.0892 | 1.2226 | 1.0776 | 1.0291
minnesota | 2020 | foams | 0.1259 | 0.1259 | 0.0959 | 0.1243 | 0.0959 | 0.0959 | 0.1259 | 0.0959 | 0.0959
minnesota | 2020 | mobile_r/ac | 0.8584 | 0.8584 | 0.8584 | 0.8434 | 0.8584 | 0.8434 | 0.8584 | 0.8584 | 0.8434
minnesota | 2020 | aerosols | 0.2225 | 0.2225 | 0.084 | 0.2003 | 0.084 | 0.0818 | 0.2225 | 0.084 | 0.0818
minnesota | 2020 | other | 0.0436 | 0.0436 | 0.0436 | 0.0393 | 0.0436 | 0.0393 | 0.0436 | 0.0436 | 0.0393
mississippi | 2020 | air_conditioning | 0.719 | 0.719 | 0.719 | 0.6929 | 0.719 | 0.6929 | 0.719 | 0.719 | 0.6929
mississippi | 2020 | foams | 0.065 | 0.065 | 0.0495 | 0.0641 | 0.0495 | 0.0495 | 0.065 | 0.0495 | 0.0495
mississippi | 2020 | annual_total | 2.0972 | 2.0624 | 1.968 | 2.0161 | 1.9428 | 1.9041 | 2.0972 | 1.9355 | 1.8731
mississippi | 2020 | refrigeration | 0.6309 | 0.596 | 0.5885 | 0.5983 | 0.5634 | 0.562 | 0.6309 | 0.556 | 0.531
mississippi | 2020 | mobile_r/ac | 0.545 | 0.545 | 0.545 | 0.5372 | 0.545 | 0.5372 | 0.545 | 0.545 | 0.5372
mississippi | 2020 | other | 0.0225 | 0.0225 | 0.0225 | 0.0203 | 0.0225 | 0.0203 | 0.0225 | 0.0225 | 0.0203
mississippi | 2020 | aerosols | 0.1148 | 0.1148 | 0.0434 | 0.1033 | 0.0434 | 0.0422 | 0.1148 | 0.0434 | 0.0422
missouri | 2020 | other | 0.0459 | 0.0459 | 0.0459 | 0.0413 | 0.0459 | 0.0413 | 0.0459 | 0.0459 | 0.0413
missouri | 2020 | mobile_r/ac | 0.9222 | 0.9222 | 0.9222 | 0.9063 | 0.9222 | 0.9063 | 0.9222 | 0.9222 | 0.9063
missouri | 2020 | foams | 0.1323 | 0.1323 | 0.1008 | 0.1306 | 0.1008 | 0.1008 | 0.1323 | 0.1008 | 0.1008
missouri | 2020 | annual_total | 4.0761 | 4.0051 | 3.8129 | 3.9104 | 3.7617 | 3.6823 | 4.0761 | 3.7467 | 3.6192
missouri | 2020 | air_conditioning | 1.4574 | 1.4574 | 1.4574 | 1.4036 | 1.4574 | 1.4036 | 1.4574 | 1.4574 | 1.4036
missouri | 2020 | refrigeration | 1.2846 | 1.2136 | 1.1984 | 1.2182 | 1.1472 | 1.1444 | 1.2846 | 1.1322 | 1.0813
missouri | 2020 | aerosols | 0.2338 | 0.2338 | 0.0883 | 0.2104 | 0.0883 | 0.0859 | 0.2338 | 0.0883 | 0.0859
montana | 2020 | refrigeration | 0.2119 | 0.2002 | 0.1977 | 0.201 | 0.1892 | 0.1888 | 0.2119 | 0.1868 | 0.1784
montana | 2020 | other | 0.0076 | 0.0076 | 0.0076 | 0.0068 | 0.0076 | 0.0068 | 0.0076 | 0.0076 | 0.0068
montana | 2020 | air_conditioning | 0.2302 | 0.2302 | 0.2302 | 0.2218 | 0.2302 | 0.2218 | 0.2302 | 0.2302 | 0.2218
montana | 2020 | foams | 0.0218 | 0.0218 | 0.0166 | 0.0215 | 0.0166 | 0.0166 | 0.0218 | 0.0166 | 0.0166
montana | 2020 | aerosols | 0.0386 | 0.0386 | 0.0146 | 0.0347 | 0.0146 | 0.0142 | 0.0386 | 0.0146 | 0.0142
montana | 2020 | annual_total | 0.6766 | 0.6649 | 0.6332 | 0.6498 | 0.6248 | 0.6122 | 0.6766 | 0.6223 | 0.6017
montana | 2020 | mobile_r/ac | 0.1666 | 0.1666 | 0.1666 | 0.1639 | 0.1666 | 0.1639 | 0.1666 | 0.1666 | 0.1639
nebraska | 2020 | aerosols | 0.068 | 0.068 | 0.0257 | 0.0612 | 0.0257 | 0.025 | 0.068 | 0.0257 | 0.025
nebraska | 2020 | foams | 0.0385 | 0.0385 | 0.0293 | 0.038 | 0.0293 | 0.0293 | 0.0385 | 0.0293 | 0.0293
nebraska | 2020 | annual_total | 1.202 | 1.1813 | 1.1255 | 1.1536 | 1.1106 | 1.0873 | 1.202 | 1.1062 | 1.069
nebraska | 2020 | other | 0.0133 | 0.0133 | 0.0133 | 0.012 | 0.0133 | 0.012 | 0.0133 | 0.0133 | 0.012
nebraska | 2020 | air_conditioning | 0.4297 | 0.4297 | 0.4297 | 0.4138 | 0.4297 | 0.4138 | 0.4297 | 0.4297 | 0.4138
nebraska | 2020 | mobile_r/ac | 0.279 | 0.279 | 0.279 | 0.2744 | 0.279 | 0.2744 | 0.279 | 0.279 | 0.2744
nebraska | 2020 | refrigeration | 0.3735 | 0.3529 | 0.3484 | 0.3542 | 0.3335 | 0.3328 | 0.3735 | 0.3292 | 0.3144
nevada | 2020 | air_conditioning | 0.6726 | 0.6726 | 0.6726 | 0.6474 | 0.6726 | 0.6474 | 0.6726 | 0.6726 | 0.6474
nevada | 2020 | annual_total | 2.0311 | 1.9916 | 1.8846 | 1.9437 | 1.8561 | 1.8167 | 2.0311 | 1.8477 | 1.7816
nevada | 2020 | refrigeration | 0.7153 | 0.6758 | 0.6673 | 0.6783 | 0.6388 | 0.6373 | 0.7153 | 0.6304 | 0.6021
nevada | 2020 | mobile_r/ac | 0.4139 | 0.4139 | 0.4139 | 0.4051 | 0.4139 | 0.4051 | 0.4139 | 0.4139 | 0.4051
nevada | 2020 | foams | 0.0737 | 0.0737 | 0.0561 | 0.0727 | 0.0561 | 0.0561 | 0.0737 | 0.0561 | 0.0561
nevada | 2020 | other | 0.0255 | 0.0255 | 0.0255 | 0.023 | 0.0255 | 0.023 | 0.0255 | 0.0255 | 0.023
nevada | 2020 | aerosols | 0.1302 | 0.1302 | 0.0492 | 0.1172 | 0.0492 | 0.0478 | 0.1302 | 0.0492 | 0.0478
new_hampshire | 2020 | aerosols | 0.0575 | 0.0575 | 0.0217 | 0.0518 | 0.0217 | 0.0211 | 0.0575 | 0.0217 | 0.0211
new_hampshire | 2020 | other | 0.0113 | 0.0113 | 0.0113 | 0.0102 | 0.0113 | 0.0102 | 0.0113 | 0.0113 | 0.0102
new_hampshire | 2020 | refrigeration | 0.3159 | 0.2985 | 0.2947 | 0.2996 | 0.2821 | 0.2815 | 0.3159 | 0.2784 | 0.2659
new_hampshire | 2020 | mobile_r/ac | 0.2039 | 0.2039 | 0.2039 | 0.2 | 0.2039 | 0.2 | 0.2039 | 0.2039 | 0.2
new_hampshire | 2020 | air_conditioning | 0.2893 | 0.2893 | 0.2893 | 0.279 | 0.2893 | 0.279 | 0.2893 | 0.2893 | 0.279
new_hampshire | 2020 | annual_total | 0.9104 | 0.8929 | 0.8457 | 0.8726 | 0.8331 | 0.8165 | 0.9104 | 0.8294 | 0.801
new_hampshire | 2020 | foams | 0.0325 | 0.0325 | 0.0248 | 0.0321 | 0.0248 | 0.0248 | 0.0325 | 0.0248 | 0.0248
new_jersey | 2020 | aerosols | 0.3568 | 0.3568 | 0.1347 | 0.3211 | 0.1347 | 0.1311 | 0.3568 | 0.1347 | 0.1311
new_jersey | 2020 | other | 0.07 | 0.07 | 0.07 | 0.063 | 0.07 | 0.063 | 0.07 | 0.07 | 0.063
new_jersey | 2020 | foams | 0.2019 | 0.2019 | 0.1538 | 0.1993 | 0.1538 | 0.1538 | 0.2019 | 0.1538 | 0.1538
new_jersey | 2020 | mobile_r/ac | 1.1704 | 1.1704 | 1.1704 | 1.1463 | 1.1704 | 1.1463 | 1.1704 | 1.1704 | 1.1463
new_jersey | 2020 | annual_total | 5.4686 | 5.3603 | 5.0669 | 5.2365 | 4.9888 | 4.8885 | 5.4686 | 4.9659 | 4.7921
new_jersey | 2020 | air_conditioning | 1.7091 | 1.7091 | 1.7091 | 1.6478 | 1.7091 | 1.6478 | 1.7091 | 1.7091 | 1.6478
new_jersey | 2020 | refrigeration | 1.9604 | 1.8521 | 1.8289 | 1.8591 | 1.7507 | 1.7465 | 1.9604 | 1.7278 | 1.6502
new_mexico | 2020 | annual_total | 1.3725 | 1.3487 | 1.2841 | 1.3187 | 1.2668 | 1.242 | 1.3725 | 1.2618 | 1.2208
new_mexico | 2020 | mobile_r/ac | 0.3603 | 0.3603 | 0.3603 | 0.3549 | 0.3603 | 0.3549 | 0.3603 | 0.3603 | 0.3549
new_mexico | 2020 | refrigeration | 0.4319 | 0.408 | 0.4029 | 0.4095 | 0.3857 | 0.3847 | 0.4319 | 0.3806 | 0.3635
new_mexico | 2020 | air_conditioning | 0.4419 | 0.4419 | 0.4419 | 0.4257 | 0.4419 | 0.4257 | 0.4419 | 0.4419 | 0.4257
new_mexico | 2020 | aerosols | 0.0786 | 0.0786 | 0.0297 | 0.0707 | 0.0297 | 0.0289 | 0.0786 | 0.0297 | 0.0289
new_mexico | 2020 | other | 0.0154 | 0.0154 | 0.0154 | 0.0139 | 0.0154 | 0.0139 | 0.0154 | 0.0154 | 0.0139
new_mexico | 2020 | foams | 0.0445 | 0.0445 | 0.0339 | 0.0439 | 0.0339 | 0.0339 | 0.0445 | 0.0339 | 0.0339
new_york | 2020 | refrigeration | 4.0665 | 3.842 | 3.7937 | 3.8564 | 3.6315 | 3.6229 | 4.0665 | 3.5841 | 3.4231
new_york | 2020 | air_conditioning | 3.7133 | 3.7133 | 3.7133 | 3.5816 | 3.7133 | 3.5816 | 3.7133 | 3.7133 | 3.5816
new_york | 2020 | mobile_r/ac | 2.2345 | 2.2345 | 2.2345 | 2.1843 | 2.2345 | 2.1843 | 2.2345 | 2.2345 | 2.1843
new_york | 2020 | annual_total | 11.3183 | 11.0938 | 10.4852 | 10.8325 | 10.323 | 10.1106 | 11.3183 | 10.2756 | 9.9108
new_york | 2020 | aerosols | 0.7402 | 0.7402 | 0.2795 | 0.6661 | 0.2795 | 0.272 | 0.7402 | 0.2795 | 0.272
new_york | 2020 | other | 0.1452 | 0.1452 | 0.1452 | 0.1307 | 0.1452 | 0.1307 | 0.1452 | 0.1452 | 0.1307
new_york | 2020 | foams | 0.4187 | 0.4187 | 0.3191 | 0.4134 | 0.3191 | 0.3191 | 0.4187 | 0.3191 | 0.3191
north_carolina | 2020 | refrigeration | 2.2189 | 2.0963 | 2.07 | 2.1042 | 1.9815 | 1.9768 | 2.2189 | 1.9556 | 1.8678
north_carolina | 2020 | mobile_r/ac | 1.6031 | 1.6031 | 1.6031 | 1.5757 | 1.6031 | 1.5757 | 1.6031 | 1.6031 | 1.5757
north_carolina | 2020 | air_conditioning | 2.5713 | 2.5713 | 2.5713 | 2.478 | 2.5713 | 2.478 | 2.5713 | 2.5713 | 2.478
north_carolina | 2020 | aerosols | 0.4039 | 0.4039 | 0.1525 | 0.3635 | 0.1525 | 0.1484 | 0.4039 | 0.1525 | 0.1484
north_carolina | 2020 | annual_total | 7.1048 | 6.9823 | 6.6503 | 6.8182 | 6.5618 | 6.4243 | 7.1048 | 6.5359 | 6.3153
north_carolina | 2020 | other | 0.0792 | 0.0792 | 0.0792 | 0.0713 | 0.0792 | 0.0713 | 0.0792 | 0.0792 | 0.0713
north_carolina | 2020 | foams | 0.2285 | 0.2285 | 0.1741 | 0.2256 | 0.1741 | 0.1741 | 0.2285 | 0.1741 | 0.1741
north_dakota | 2020 | aerosols | 0.0238 | 0.0238 | 0.009 | 0.0214 | 0.009 | 0.0087 | 0.0238 | 0.009 | 0.0087
north_dakota | 2020 | refrigeration | 0.1306 | 0.1233 | 0.1218 | 0.1238 | 0.1166 | 0.1163 | 0.1306 | 0.1151 | 0.1099
north_dakota | 2020 | other | 0.0047 | 0.0047 | 0.0047 | 0.0042 | 0.0047 | 0.0042 | 0.0047 | 0.0047 | 0.0042
north_dakota | 2020 | foams | 0.0134 | 0.0134 | 0.0102 | 0.0133 | 0.0102 | 0.0102 | 0.0134 | 0.0102 | 0.0102
north_dakota | 2020 | annual_total | 0.4705 | 0.4633 | 0.4438 | 0.4528 | 0.4386 | 0.4297 | 0.4705 | 0.437 | 0.4233
north_dakota | 2020 | mobile_r/ac | 0.1235 | 0.1235 | 0.1235 | 0.1219 | 0.1235 | 0.1219 | 0.1235 | 0.1235 | 0.1219
north_dakota | 2020 | air_conditioning | 0.1746 | 0.1746 | 0.1746 | 0.1683 | 0.1746 | 0.1683 | 0.1746 | 0.1746 | 0.1683
ohio | 2020 | mobile_r/ac | 1.8425 | 1.8425 | 1.8425 | 1.8128 | 1.8425 | 1.8128 | 1.8425 | 1.8425 | 1.8128
ohio | 2020 | refrigeration | 2.4125 | 2.2793 | 2.2507 | 2.2879 | 2.1545 | 2.1494 | 2.4125 | 2.1263 | 2.0308
ohio | 2020 | foams | 0.2484 | 0.2484 | 0.1893 | 0.2453 | 0.1893 | 0.1893 | 0.2484 | 0.1893 | 0.1893
ohio | 2020 | air_conditioning | 2.7037 | 2.7037 | 2.7037 | 2.6037 | 2.7037 | 2.6037 | 2.7037 | 2.7037 | 2.6037
ohio | 2020 | other | 0.0861 | 0.0861 | 0.0861 | 0.0775 | 0.0861 | 0.0775 | 0.0861 | 0.0861 | 0.0775
ohio | 2020 | aerosols | 0.4391 | 0.4391 | 0.1658 | 0.3952 | 0.1658 | 0.1614 | 0.4391 | 0.1658 | 0.1614
ohio | 2020 | annual_total | 7.7324 | 7.5992 | 7.2382 | 7.4223 | 7.142 | 6.994 | 7.7324 | 7.1138 | 6.8755
oklahoma | 2020 | other | 0.0276 | 0.0276 | 0.0276 | 0.0249 | 0.0276 | 0.0249 | 0.0276 | 0.0276 | 0.0249
oklahoma | 2020 | refrigeration | 0.774 | 0.7313 | 0.7221 | 0.734 | 0.6912 | 0.6896 | 0.774 | 0.6822 | 0.6515
oklahoma | 2020 | foams | 0.0797 | 0.0797 | 0.0607 | 0.0787 | 0.0607 | 0.0607 | 0.0797 | 0.0607 | 0.0607
oklahoma | 2020 | aerosols | 0.1409 | 0.1409 | 0.0532 | 0.1268 | 0.0532 | 0.0518 | 0.1409 | 0.0532 | 0.0518
oklahoma | 2020 | air_conditioning | 0.9216 | 0.9216 | 0.9216 | 0.8883 | 0.9216 | 0.8883 | 0.9216 | 0.9216 | 0.8883
oklahoma | 2020 | mobile_r/ac | 0.6671 | 0.6671 | 0.6671 | 0.6576 | 0.6671 | 0.6576 | 0.6671 | 0.6671 | 0.6576
oklahoma | 2020 | annual_total | 2.611 | 2.5682 | 2.4524 | 2.5102 | 2.4215 | 2.3728 | 2.611 | 2.4125 | 2.3348
oregon | 2020 | other | 0.0315 | 0.0315 | 0.0315 | 0.0284 | 0.0315 | 0.0284 | 0.0315 | 0.0315 | 0.0284
oregon | 2020 | air_conditioning | 0.8753 | 0.8753 | 0.8753 | 0.8429 | 0.8753 | 0.8429 | 0.8753 | 0.8753 | 0.8429
oregon | 2020 | foams | 0.0909 | 0.0909 | 0.0693 | 0.0897 | 0.0693 | 0.0693 | 0.0909 | 0.0693 | 0.0693
oregon | 2020 | aerosols | 0.1607 | 0.1607 | 0.0607 | 0.1446 | 0.0607 | 0.059 | 0.1607 | 0.0607 | 0.059
oregon | 2020 | refrigeration | 0.8827 | 0.834 | 0.8235 | 0.8371 | 0.7883 | 0.7864 | 0.8827 | 0.778 | 0.7431
oregon | 2020 | annual_total | 2.5735 | 2.5247 | 2.3926 | 2.4642 | 2.3574 | 2.3075 | 2.5735 | 2.3471 | 2.2641
oregon | 2020 | mobile_r/ac | 0.5324 | 0.5324 | 0.5324 | 0.5215 | 0.5324 | 0.5215 | 0.5324 | 0.5324 | 0.5215
pennsylvania | 2020 | aerosols | 0.4822 | 0.4822 | 0.1821 | 0.434 | 0.1821 | 0.1772 | 0.4822 | 0.1821 | 0.1772
pennsylvania | 2020 | other | 0.0946 | 0.0946 | 0.0946 | 0.0851 | 0.0946 | 0.0851 | 0.0946 | 0.0946 | 0.0851
pennsylvania | 2020 | air_conditioning | 2.4809 | 2.4809 | 2.4809 | 2.3935 | 2.4809 | 2.3935 | 2.4809 | 2.4809 | 2.3935
pennsylvania | 2020 | annual_total | 7.5968 | 7.4506 | 7.0541 | 7.2787 | 6.9484 | 6.8084 | 7.5968 | 6.9175 | 6.6782
pennsylvania | 2020 | mobile_r/ac | 1.6169 | 1.6169 | 1.6169 | 1.5843 | 1.6169 | 1.5843 | 1.6169 | 1.6169 | 1.5843
pennsylvania | 2020 | refrigeration | 2.6494 | 2.5031 | 2.4717 | 2.5125 | 2.366 | 2.3604 | 2.6494 | 2.3351 | 2.2302
pennsylvania | 2020 | foams | 0.2728 | 0.2728 | 0.2079 | 0.2693 | 0.2079 | 0.2079 | 0.2728 | 0.2079 | 0.2079
rhode_island | 2020 | aerosols | 0.0435 | 0.0435 | 0.0164 | 0.0392 | 0.0164 | 0.016 | 0.0435 | 0.0164 | 0.016
rhode_island | 2020 | foams | 0.0246 | 0.0246 | 0.0188 | 0.0243 | 0.0188 | 0.0188 | 0.0246 | 0.0188 | 0.0188
rhode_island | 2020 | refrigeration | 0.2391 | 0.2259 | 0.2231 | 0.2268 | 0.2136 | 0.2131 | 0.2391 | 0.2108 | 0.2013
rhode_island | 2020 | air_conditioning | 0.2141 | 0.2141 | 0.2141 | 0.2065 | 0.2141 | 0.2065 | 0.2141 | 0.2141 | 0.2065
rhode_island | 2020 | annual_total | 0.6682 | 0.655 | 0.6192 | 0.6397 | 0.6097 | 0.5973 | 0.6682 | 0.6069 | 0.5855
rhode_island | 2020 | mobile_r/ac | 0.1383 | 0.1383 | 0.1383 | 0.1353 | 0.1383 | 0.1353 | 0.1383 | 0.1383 | 0.1353
rhode_island | 2020 | other | 0.0085 | 0.0085 | 0.0085 | 0.0077 | 0.0085 | 0.0077 | 0.0085 | 0.0085 | 0.0077
south_carolina | 2020 | other | 0.0357 | 0.0357 | 0.0357 | 0.0321 | 0.0357 | 0.0321 | 0.0357 | 0.0357 | 0.0321
south_carolina | 2020 | air_conditioning | 1.2132 | 1.2132 | 1.2132 | 1.1695 | 1.2132 | 1.1695 | 1.2132 | 1.2132 | 1.1695
south_carolina | 2020 | aerosols | 0.1819 | 0.1819 | 0.0687 | 0.1637 | 0.0687 | 0.0668 | 0.1819 | 0.0687 | 0.0668
south_carolina | 2020 | mobile_r/ac | 0.7246 | 0.7246 | 0.7246 | 0.7122 | 0.7246 | 0.7122 | 0.7246 | 0.7246 | 0.7122
south_carolina | 2020 | annual_total | 3.2574 | 3.2022 | 3.0527 | 3.1267 | 3.0129 | 2.9493 | 3.2574 | 3.0012 | 2.9002
south_carolina | 2020 | refrigeration | 0.9992 | 0.944 | 0.9322 | 0.9476 | 0.8923 | 0.8902 | 0.9992 | 0.8807 | 0.8411
south_carolina | 2020 | foams | 0.1029 | 0.1029 | 0.0784 | 0.1016 | 0.0784 | 0.0784 | 0.1029 | 0.0784 | 0.0784
south_dakota | 2020 | aerosols | 0.0302 | 0.0302 | 0.0114 | 0.0272 | 0.0114 | 0.0111 | 0.0302 | 0.0114 | 0.0111
south_dakota | 2020 | other | 0.0059 | 0.0059 | 0.0059 | 0.0053 | 0.0059 | 0.0053 | 0.0059 | 0.0059 | 0.0053
south_dakota | 2020 | foams | 0.0171 | 0.0171 | 0.013 | 0.0169 | 0.013 | 0.013 | 0.0171 | 0.013 | 0.013
south_dakota | 2020 | annual_total | 0.5457 | 0.5365 | 0.5116 | 0.524 | 0.505 | 0.4945 | 0.5457 | 0.5031 | 0.4863
south_dakota | 2020 | air_conditioning | 0.1973 | 0.1973 | 0.1973 | 0.19 | 0.1973 | 0.19 | 0.1973 | 0.1973 | 0.19
south_dakota | 2020 | mobile_r/ac | 0.129 | 0.129 | 0.129 | 0.1269 | 0.129 | 0.1269 | 0.129 | 0.129 | 0.1269
south_dakota | 2020 | refrigeration | 0.1662 | 0.157 | 0.155 | 0.1576 | 0.1484 | 0.148 | 0.1662 | 0.1464 | 0.1399
tennessee | 2020 | annual_total | 4.5266 | 4.4491 | 4.2388 | 4.3453 | 4.1828 | 4.0959 | 4.5266 | 4.1664 | 4.0269
tennessee | 2020 | refrigeration | 1.4049 | 1.3273 | 1.3106 | 1.3323 | 1.2546 | 1.2516 | 1.4049 | 1.2382 | 1.1826
tennessee | 2020 | foams | 0.1447 | 0.1447 | 0.1102 | 0.1428 | 0.1102 | 0.1102 | 0.1447 | 0.1102 | 0.1102
tennessee | 2020 | aerosols | 0.2557 | 0.2557 | 0.0966 | 0.2301 | 0.0966 | 0.094 | 0.2557 | 0.0966 | 0.094
tennessee | 2020 | air_conditioning | 1.6236 | 1.6236 | 1.6236 | 1.5647 | 1.6236 | 1.5647 | 1.6236 | 1.6236 | 1.5647
tennessee | 2020 | other | 0.0502 | 0.0502 | 0.0502 | 0.0451 | 0.0502 | 0.0451 | 0.0502 | 0.0502 | 0.0451
tennessee | 2020 | mobile_r/ac | 1.0476 | 1.0476 | 1.0476 | 1.0302 | 1.0476 | 1.0302 | 1.0476 | 1.0476 | 1.0302
texas | 2020 | air_conditioning | 6.4068 | 6.4068 | 6.4068 | 6.1716 | 6.4068 | 6.1716 | 6.4068 | 6.4068 | 6.1716
texas | 2020 | foams | 0.6109 | 0.6109 | 0.4655 | 0.6032 | 0.4655 | 0.4655 | 0.6109 | 0.4655 | 0.4655
texas | 2020 | refrigeration | 5.9329 | 5.6053 | 5.5349 | 5.6263 | 5.2983 | 5.2857 | 5.9329 | 5.2291 | 4.9942
texas | 2020 | annual_total | 18.0599 | 17.7323 | 16.8444 | 17.308 | 16.6078 | 16.2547 | 18.0599 | 16.5386 | 15.9632
texas | 2020 | aerosols | 1.0799 | 1.0799 | 0.4078 | 0.9719 | 0.4078 | 0.3969 | 1.0799 | 0.4078 | 0.3969
texas | 2020 | other | 0.2118 | 0.2118 | 0.2118 | 0.1906 | 0.2118 | 0.1906 | 0.2118 | 0.2118 | 0.1906
texas | 2020 | mobile_r/ac | 3.8176 | 3.8176 | 3.8176 | 3.7445 | 3.8176 | 3.7445 | 3.8176 | 3.8176 | 3.7445
utah | 2020 | aerosols | 0.1128 | 0.1128 | 0.0426 | 0.1015 | 0.0426 | 0.0414 | 0.1128 | 0.0426 | 0.0414
utah | 2020 | air_conditioning | 0.5743 | 0.5743 | 0.5743 | 0.5528 | 0.5743 | 0.5528 | 0.5743 | 0.5743 | 0.5528
utah | 2020 | other | 0.0221 | 0.0221 | 0.0221 | 0.0199 | 0.0221 | 0.0199 | 0.0221 | 0.0221 | 0.0199
utah | 2020 | refrigeration | 0.6195 | 0.5853 | 0.578 | 0.5875 | 0.5533 | 0.5519 | 0.6195 | 0.546 | 0.5215
utah | 2020 | annual_total | 1.8072 | 1.773 | 1.6803 | 1.7318 | 1.6556 | 1.6218 | 1.8072 | 1.6484 | 1.5913
utah | 2020 | mobile_r/ac | 0.4148 | 0.4148 | 0.4148 | 0.4071 | 0.4148 | 0.4071 | 0.4148 | 0.4148 | 0.4071
utah | 2020 | foams | 0.0638 | 0.0638 | 0.0486 | 0.063 | 0.0486 | 0.0486 | 0.0638 | 0.0486 | 0.0486
vermont | 2020 | aerosols | 0.026 | 0.026 | 0.0098 | 0.0234 | 0.0098 | 0.0096 | 0.026 | 0.0098 | 0.0096
vermont | 2020 | other | 0.0051 | 0.0051 | 0.0051 | 0.0046 | 0.0051 | 0.0046 | 0.0051 | 0.0051 | 0.0046
vermont | 2020 | foams | 0.0147 | 0.0147 | 0.0112 | 0.0145 | 0.0112 | 0.0112 | 0.0147 | 0.0112 | 0.0112
vermont | 2020 | annual_total | 0.435 | 0.4271 | 0.4057 | 0.4177 | 0.4 | 0.3923 | 0.435 | 0.3984 | 0.3852
vermont | 2020 | mobile_r/ac | 0.1049 | 0.1049 | 0.1049 | 0.1032 | 0.1049 | 0.1032 | 0.1049 | 0.1049 | 0.1032
vermont | 2020 | refrigeration | 0.1431 | 0.1352 | 0.1335 | 0.1357 | 0.1278 | 0.1275 | 0.1431 | 0.1261 | 0.1205
vermont | 2020 | air_conditioning | 0.1411 | 0.1411 | 0.1411 | 0.1362 | 0.1411 | 0.1362 | 0.1411 | 0.1411 | 0.1362
virginia | 2020 | refrigeration | 1.8476 | 1.7456 | 1.7237 | 1.7521 | 1.65 | 1.6461 | 1.8476 | 1.6284 | 1.5553
virginia | 2020 | mobile_r/ac | 1.2733 | 1.2733 | 1.2733 | 1.2505 | 1.2733 | 1.2505 | 1.2733 | 1.2733 | 1.2505
virginia | 2020 | air_conditioning | 2.0161 | 2.0161 | 2.0161 | 1.9422 | 2.0161 | 1.9422 | 2.0161 | 2.0161 | 1.9422
virginia | 2020 | annual_total | 5.7294 | 5.6274 | 5.3509 | 5.4947 | 5.2773 | 5.1667 | 5.7294 | 5.2557 | 5.0759
virginia | 2020 | aerosols | 0.3363 | 0.3363 | 0.127 | 0.3027 | 0.127 | 0.1236 | 0.3363 | 0.127 | 0.1236
virginia | 2020 | other | 0.066 | 0.066 | 0.066 | 0.0594 | 0.066 | 0.0594 | 0.066 | 0.066 | 0.0594
virginia | 2020 | foams | 0.1902 | 0.1902 | 0.145 | 0.1878 | 0.145 | 0.145 | 0.1902 | 0.145 | 0.145
washington | 2020 | other | 0.0566 | 0.0566 | 0.0566 | 0.0509 | 0.0566 | 0.0509 | 0.0566 | 0.0566 | 0.0509
washington | 2020 | annual_total | 4.0595 | 3.972 | 3.7348 | 3.8798 | 3.6716 | 3.5984 | 4.0595 | 3.6531 | 3.5206
washington | 2020 | mobile_r/ac | 0.8961 | 0.8961 | 0.8961 | 0.8766 | 0.8961 | 0.8766 | 0.8961 | 0.8961 | 0.8766
washington | 2020 | air_conditioning | 1.0701 | 1.0701 | 1.0701 | 1.0284 | 1.0701 | 1.0284 | 1.0701 | 1.0701 | 1.0284
washington | 2020 | foams | 0.1632 | 0.1632 | 0.1244 | 0.1611 | 0.1244 | 0.1244 | 0.1632 | 0.1244 | 0.1244
washington | 2020 | aerosols | 0.2885 | 0.2885 | 0.1089 | 0.2596 | 0.1089 | 0.106 | 0.2885 | 0.1089 | 0.106
washington | 2020 | refrigeration | 1.585 | 1.4975 | 1.4786 | 1.5031 | 1.4154 | 1.4121 | 1.585 | 1.397 | 1.3342
washington_dc | 2020 | aerosols | 0.0181 | 0.0181 | 0.0068 | 0.0163 | 0.0068 | 0.0067 | 0.0181 | 0.0068 | 0.0067
washington_dc | 2020 | mobile_r/ac | 0.0645 | 0.0645 | 0.0645 | 0.0633 | 0.0645 | 0.0633 | 0.0645 | 0.0645 | 0.0633
washington_dc | 2020 | annual_total | 0.3403 | 0.3348 | 0.3199 | 0.3266 | 0.316 | 0.3089 | 0.3403 | 0.3148 | 0.304
washington_dc | 2020 | foams | 0.0103 | 0.0103 | 0.0078 | 0.0101 | 0.0078 | 0.0078 | 0.0103 | 0.0078 | 0.0078
washington_dc | 2020 | air_conditioning | 0.1444 | 0.1444 | 0.1444 | 0.1393 | 0.1444 | 0.1393 | 0.1444 | 0.1444 | 0.1393
washington_dc | 2020 | other | 0.0036 | 0.0036 | 0.0036 | 0.0032 | 0.0036 | 0.0032 | 0.0036 | 0.0036 | 0.0032
washington_dc | 2020 | refrigeration | 0.0996 | 0.0941 | 0.0929 | 0.0944 | 0.0889 | 0.0887 | 0.0996 | 0.0878 | 0.0838
west_virginia | 2020 | mobile_r/ac | 0.2649 | 0.2649 | 0.2649 | 0.2603 | 0.2649 | 0.2603 | 0.2649 | 0.2649 | 0.2603
west_virginia | 2020 | refrigeration | 0.3732 | 0.3526 | 0.3481 | 0.3539 | 0.3333 | 0.3325 | 0.3732 | 0.3289 | 0.3141
west_virginia | 2020 | other | 0.0133 | 0.0133 | 0.0133 | 0.012 | 0.0133 | 0.012 | 0.0133 | 0.0133 | 0.012
west_virginia | 2020 | air_conditioning | 0.4573 | 0.4573 | 0.4573 | 0.4408 | 0.4573 | 0.4408 | 0.4573 | 0.4573 | 0.4408
west_virginia | 2020 | annual_total | 1.215 | 1.1944 | 1.1385 | 1.166 | 1.1237 | 1.0998 | 1.215 | 1.1193 | 1.0814
west_virginia | 2020 | foams | 0.0384 | 0.0384 | 0.0293 | 0.0379 | 0.0293 | 0.0293 | 0.0384 | 0.0293 | 0.0293
west_virginia | 2020 | aerosols | 0.0679 | 0.0679 | 0.0256 | 0.0611 | 0.0256 | 0.025 | 0.0679 | 0.0256 | 0.025
wisconsin | 2020 | foams | 0.1281 | 0.1281 | 0.0976 | 0.1265 | 0.0976 | 0.0976 | 0.1281 | 0.0976 | 0.0976
wisconsin | 2020 | annual_total | 3.9158 | 3.8471 | 3.6609 | 3.7554 | 3.6113 | 3.5346 | 3.9158 | 3.5968 | 3.4734
wisconsin | 2020 | air_conditioning | 1.4084 | 1.4084 | 1.4084 | 1.3563 | 1.4084 | 1.3563 | 1.4084 | 1.4084 | 1.3563
wisconsin | 2020 | mobile_r/ac | 0.8643 | 0.8643 | 0.8643 | 0.849 | 0.8643 | 0.849 | 0.8643 | 0.8643 | 0.849
wisconsin | 2020 | refrigeration | 1.2442 | 1.1755 | 1.1607 | 1.1799 | 1.1111 | 1.1084 | 1.2442 | 1.0966 | 1.0473
wisconsin | 2020 | other | 0.0444 | 0.0444 | 0.0444 | 0.04 | 0.0444 | 0.04 | 0.0444 | 0.0444 | 0.04
wisconsin | 2020 | aerosols | 0.2265 | 0.2265 | 0.0855 | 0.2038 | 0.0855 | 0.0832 | 0.2265 | 0.0855 | 0.0832
wyoming | 2020 | other | 0.0039 | 0.0039 | 0.0039 | 0.0035 | 0.0039 | 0.0035 | 0.0039 | 0.0039 | 0.0035
wyoming | 2020 | air_conditioning | 0.1218 | 0.1218 | 0.1218 | 0.1174 | 0.1218 | 0.1174 | 0.1218 | 0.1218 | 0.1174
wyoming | 2020 | aerosols | 0.02 | 0.02 | 0.0076 | 0.018 | 0.0076 | 0.0074 | 0.02 | 0.0076 | 0.0074
wyoming | 2020 | mobile_r/ac | 0.1198 | 0.1198 | 0.1198 | 0.1185 | 0.1198 | 0.1185 | 0.1198 | 0.1198 | 0.1185
wyoming | 2020 | foams | 0.0113 | 0.0113 | 0.0086 | 0.0112 | 0.0086 | 0.0086 | 0.0113 | 0.0086 | 0.0086
wyoming | 2020 | refrigeration | 0.11 | 0.1039 | 0.1026 | 0.1043 | 0.0982 | 0.098 | 0.11 | 0.097 | 0.0926
wyoming | 2020 | annual_total | 0.387 | 0.3809 | 0.3644 | 0.373 | 0.36 | 0.3534 | 0.387 | 0.3588 | 0.348
alabama | 2021 | aerosols | 0.1784 | 0.1784 | 0.0674 | 0.1606 | 0.0674 | 0.0656 | 0.1784 | 0.0674 | 0.0656
alabama | 2021 | foams | 0.0988 | 0.0988 | 0.0695 | 0.0969 | 0.0695 | 0.0695 | 0.0988 | 0.0695 | 0.0695
alabama | 2021 | annual_total | 3.4541 | 3.3695 | 3.1873 | 3.2829 | 3.1282 | 3.0553 | 3.4541 | 3.1108 | 2.9825
alabama | 2021 | air_conditioning | 1.2782 | 1.2782 | 1.2782 | 1.2274 | 1.2782 | 1.2274 | 1.2782 | 1.2782 | 1.2274
alabama | 2021 | other | 0.0348 | 0.0348 | 0.0348 | 0.0313 | 0.0348 | 0.0313 | 0.0348 | 0.0348 | 0.0313
alabama | 2021 | refrigeration | 1.0201 | 0.9355 | 0.924 | 0.9643 | 0.8649 | 0.8823 | 1.0201 | 0.8475 | 0.8094
alabama | 2021 | mobile_r/ac | 0.8438 | 0.8438 | 0.8135 | 0.8024 | 0.8135 | 0.7793 | 0.8438 | 0.8135 | 0.7793
alaska | 2021 | air_conditioning | 0.1728 | 0.1728 | 0.1728 | 0.1658 | 0.1728 | 0.1658 | 0.1728 | 0.1728 | 0.1658
alaska | 2021 | aerosols | 0.0295 | 0.0295 | 0.0111 | 0.0265 | 0.0111 | 0.0108 | 0.0295 | 0.0111 | 0.0108
alaska | 2021 | mobile_r/ac | 0.0815 | 0.0815 | 0.0793 | 0.0772 | 0.0793 | 0.0755 | 0.0815 | 0.0793 | 0.0755
alaska | 2021 | annual_total | 0.4744 | 0.4604 | 0.433 | 0.45 | 0.4233 | 0.4145 | 0.4744 | 0.4204 | 0.4025
alaska | 2021 | refrigeration | 0.1685 | 0.1545 | 0.1526 | 0.1592 | 0.1428 | 0.1457 | 0.1685 | 0.14 | 0.1337
alaska | 2021 | foams | 0.0163 | 0.0163 | 0.0115 | 0.016 | 0.0115 | 0.0115 | 0.0163 | 0.0115 | 0.0115
alaska | 2021 | other | 0.0058 | 0.0058 | 0.0058 | 0.0052 | 0.0058 | 0.0052 | 0.0058 | 0.0058 | 0.0052
arizona | 2021 | other | 0.0636 | 0.0636 | 0.0636 | 0.0572 | 0.0636 | 0.0572 | 0.0636 | 0.0636 | 0.0572
arizona | 2021 | mobile_r/ac | 0.9589 | 0.9589 | 0.931 | 0.909 | 0.931 | 0.8877 | 0.9589 | 0.931 | 0.8877
arizona | 2021 | refrigeration | 1.8631 | 1.7087 | 1.6876 | 1.7612 | 1.5797 | 1.6114 | 1.8631 | 1.548 | 1.4783
arizona | 2021 | annual_total | 5.2 | 5.0456 | 4.7403 | 4.9316 | 4.6324 | 4.5369 | 5.2 | 4.6006 | 4.4038
arizona | 2021 | aerosols | 0.3259 | 0.3259 | 0.1231 | 0.2933 | 0.1231 | 0.1198 | 0.3259 | 0.1231 | 0.1198
arizona | 2021 | foams | 0.1805 | 0.1805 | 0.1269 | 0.177 | 0.1269 | 0.1269 | 0.1805 | 0.1269 | 0.1269
arizona | 2021 | air_conditioning | 1.8081 | 1.8081 | 1.8081 | 1.7339 | 1.8081 | 1.7339 | 1.8081 | 1.8081 | 1.7339
arkansas | 2021 | foams | 0.0641 | 0.0641 | 0.0451 | 0.0629 | 0.0451 | 0.0451 | 0.0641 | 0.0451 | 0.0451
arkansas | 2021 | air_conditioning | 0.8018 | 0.8018 | 0.8018 | 0.7698 | 0.8018 | 0.7698 | 0.8018 | 0.8018 | 0.7698
arkansas | 2021 | mobile_r/ac | 0.454 | 0.454 | 0.4387 | 0.4312 | 0.4387 | 0.4196 | 0.454 | 0.4387 | 0.4196
arkansas | 2021 | refrigeration | 0.6621 | 0.6073 | 0.5998 | 0.6259 | 0.5614 | 0.5727 | 0.6621 | 0.5501 | 0.5254
arkansas | 2021 | other | 0.0226 | 0.0226 | 0.0226 | 0.0203 | 0.0226 | 0.0203 | 0.0226 | 0.0226 | 0.0203
arkansas | 2021 | aerosols | 0.1158 | 0.1158 | 0.0437 | 0.1042 | 0.0437 | 0.0426 | 0.1158 | 0.0437 | 0.0426
arkansas | 2021 | annual_total | 2.1205 | 2.0656 | 1.9517 | 2.0145 | 1.9134 | 1.8701 | 2.1205 | 1.9021 | 1.8228
california | 2021 | air_conditioning | 8.4263 | 8.4263 | 8.4263 | 8.0775 | 8.4263 | 8.0775 | 8.4263 | 8.4263 | 8.0775
california | 2021 | foams | 0.888 | 0.888 | 0.6246 | 0.8712 | 0.6246 | 0.6246 | 0.888 | 0.6246 | 0.6246
california | 2021 | annual_total | 25.0135 | 24.2537 | 22.8882 | 23.7134 | 22.3573 | 21.7749 | 25.0135 | 22.2011 | 21.12
california | 2021 | refrigeration | 9.1678 | 8.408 | 8.3041 | 8.6661 | 7.7731 | 7.9291 | 9.1678 | 7.617 | 7.2742
california | 2021 | aerosols | 1.6035 | 1.6035 | 0.6055 | 1.4432 | 0.6055 | 0.5893 | 1.6035 | 0.6055 | 0.5893
california | 2021 | other | 0.313 | 0.313 | 0.313 | 0.2817 | 0.313 | 0.2817 | 0.313 | 0.313 | 0.2817
california | 2021 | mobile_r/ac | 4.6148 | 4.6148 | 4.6148 | 4.3738 | 4.6148 | 4.2727 | 4.6148 | 4.6148 | 4.2727
colorado | 2021 | mobile_r/ac | 0.6871 | 0.6871 | 0.6654 | 0.6521 | 0.6654 | 0.6355 | 0.6871 | 0.6654 | 0.6355
colorado | 2021 | air_conditioning | 1.2377 | 1.2377 | 1.2377 | 1.1878 | 1.2377 | 1.1878 | 1.2377 | 1.2377 | 1.1878
colorado | 2021 | other | 0.0391 | 0.0391 | 0.0391 | 0.0352 | 0.0391 | 0.0352 | 0.0391 | 0.0391 | 0.0352
colorado | 2021 | annual_total | 3.421 | 3.326 | 3.1336 | 3.2473 | 3.0673 | 3.0011 | 3.421 | 3.0478 | 2.9193
colorado | 2021 | refrigeration | 1.1457 | 1.0507 | 1.0377 | 1.083 | 0.9714 | 0.9909 | 1.1457 | 0.9519 | 0.909
colorado | 2021 | foams | 0.111 | 0.111 | 0.078 | 0.1089 | 0.078 | 0.078 | 0.111 | 0.078 | 0.078
colorado | 2021 | aerosols | 0.2004 | 0.2004 | 0.0757 | 0.1803 | 0.0757 | 0.0736 | 0.2004 | 0.0757 | 0.0736
connecticut | 2021 | other | 0.027 | 0.027 | 0.027 | 0.0243 | 0.027 | 0.0243 | 0.027 | 0.027 | 0.0243
connecticut | 2021 | refrigeration | 0.7917 | 0.7261 | 0.7171 | 0.7484 | 0.6713 | 0.6848 | 0.7917 | 0.6578 | 0.6282
connecticut | 2021 | aerosols | 0.1385 | 0.1385 | 0.0523 | 0.1246 | 0.0523 | 0.0509 | 0.1385 | 0.0523 | 0.0509
connecticut | 2021 | air_conditioning | 0.7394 | 0.7394 | 0.7394 | 0.7105 | 0.7394 | 0.7105 | 0.7394 | 0.7394 | 0.7105
connecticut | 2021 | annual_total | 2.2279 | 2.1623 | 2.0303 | 2.1144 | 1.9845 | 1.945 | 2.2279 | 1.971 | 1.8884
connecticut | 2021 | mobile_r/ac | 0.4546 | 0.4546 | 0.4406 | 0.4313 | 0.4406 | 0.4206 | 0.4546 | 0.4406 | 0.4206
connecticut | 2021 | foams | 0.0767 | 0.0767 | 0.0539 | 0.0752 | 0.0539 | 0.0539 | 0.0767 | 0.0539 | 0.0539
delaware | 2021 | air_conditioning | 0.2538 | 0.2538 | 0.2538 | 0.2437 | 0.2538 | 0.2437 | 0.2538 | 0.2538 | 0.2437
delaware | 2021 | refrigeration | 0.2085 | 0.1912 | 0.1889 | 0.1971 | 0.1768 | 0.1803 | 0.2085 | 0.1732 | 0.1654
delaware | 2021 | foams | 0.0202 | 0.0202 | 0.0142 | 0.0198 | 0.0142 | 0.0142 | 0.0202 | 0.0142 | 0.0142
delaware | 2021 | annual_total | 0.6576 | 0.6403 | 0.605 | 0.6247 | 0.5929 | 0.5796 | 0.6576 | 0.5894 | 0.5647
delaware | 2021 | other | 0.0071 | 0.0071 | 0.0071 | 0.0064 | 0.0071 | 0.0064 | 0.0071 | 0.0071 | 0.0064
delaware | 2021 | mobile_r/ac | 0.1315 | 0.1315 | 0.1272 | 0.1248 | 0.1272 | 0.1215 | 0.1315 | 0.1272 | 0.1215
delaware | 2021 | aerosols | 0.0365 | 0.0365 | 0.0138 | 0.0328 | 0.0138 | 0.0134 | 0.0365 | 0.0138 | 0.0134
florida | 2021 | aerosols | 0.8985 | 0.8985 | 0.3393 | 0.8086 | 0.3393 | 0.3302 | 0.8985 | 0.3393 | 0.3302
florida | 2021 | air_conditioning | 5.9846 | 5.9846 | 5.9846 | 5.7445 | 5.9846 | 5.7445 | 5.9846 | 5.9846 | 5.7445
florida | 2021 | foams | 0.4976 | 0.4976 | 0.3499 | 0.4881 | 0.3499 | 0.3499 | 0.4976 | 0.3499 | 0.3499
florida | 2021 | other | 0.1754 | 0.1754 | 0.1754 | 0.1578 | 0.1754 | 0.1578 | 0.1754 | 0.1754 | 0.1578
florida | 2021 | refrigeration | 5.1367 | 4.711 | 4.6528 | 4.8556 | 4.3553 | 4.4427 | 5.1367 | 4.2678 | 4.0757
florida | 2021 | annual_total | 15.6231 | 15.1973 | 14.3419 | 14.8349 | 14.0444 | 13.7363 | 15.6231 | 13.9569 | 13.3693
florida | 2021 | mobile_r/ac | 2.9304 | 2.9304 | 2.8401 | 2.7803 | 2.8401 | 2.7112 | 2.9304 | 2.8401 | 2.7112
georgia | 2021 | air_conditioning | 2.6743 | 2.6743 | 2.6743 | 2.5667 | 2.6743 | 2.5667 | 2.6743 | 2.6743 | 2.5667
georgia | 2021 | foams | 0.2284 | 0.2284 | 0.1607 | 0.2241 | 0.1607 | 0.1607 | 0.2284 | 0.1607 | 0.1607
georgia | 2021 | refrigeration | 2.3583 | 2.1628 | 2.1361 | 2.2292 | 1.9995 | 2.0397 | 2.3583 | 1.9593 | 1.8712
georgia | 2021 | aerosols | 0.4125 | 0.4125 | 0.1558 | 0.3712 | 0.1558 | 0.1516 | 0.4125 | 0.1558 | 0.1516
georgia | 2021 | annual_total | 7.2868 | 7.0914 | 6.6898 | 6.9192 | 6.5532 | 6.4081 | 7.2868 | 6.513 | 6.2396
georgia | 2021 | other | 0.0805 | 0.0805 | 0.0805 | 0.0725 | 0.0805 | 0.0725 | 0.0805 | 0.0805 | 0.0725
georgia | 2021 | mobile_r/ac | 1.5328 | 1.5328 | 1.4824 | 1.4556 | 1.4824 | 1.4171 | 1.5328 | 1.4824 | 1.4171
hawaii | 2021 | aerosols | 0.0533 | 0.0533 | 0.0201 | 0.048 | 0.0201 | 0.0196 | 0.0533 | 0.0201 | 0.0196
hawaii | 2021 | annual_total | 0.8578 | 0.8326 | 0.7824 | 0.8136 | 0.7648 | 0.7489 | 0.8578 | 0.7596 | 0.7271
hawaii | 2021 | mobile_r/ac | 0.1609 | 0.1609 | 0.1561 | 0.1525 | 0.1561 | 0.1489 | 0.1609 | 0.1561 | 0.1489
hawaii | 2021 | air_conditioning | 0.2988 | 0.2988 | 0.2988 | 0.2866 | 0.2988 | 0.2866 | 0.2988 | 0.2988 | 0.2866
hawaii | 2021 | refrigeration | 0.3049 | 0.2796 | 0.2761 | 0.2882 | 0.2585 | 0.2637 | 0.3049 | 0.2533 | 0.2419
hawaii | 2021 | other | 0.0104 | 0.0104 | 0.0104 | 0.0094 | 0.0104 | 0.0094 | 0.0104 | 0.0104 | 0.0094
hawaii | 2021 | foams | 0.0295 | 0.0295 | 0.0208 | 0.029 | 0.0208 | 0.0208 | 0.0295 | 0.0208 | 0.0208
idaho | 2021 | foams | 0.0367 | 0.0367 | 0.0258 | 0.036 | 0.0258 | 0.0258 | 0.0367 | 0.0258 | 0.0258
idaho | 2021 | air_conditioning | 0.3933 | 0.3933 | 0.3933 | 0.3774 | 0.3933 | 0.3774 | 0.3933 | 0.3933 | 0.3774
idaho | 2021 | mobile_r/ac | 0.2265 | 0.2265 | 0.2193 | 0.2149 | 0.2193 | 0.2095 | 0.2265 | 0.2193 | 0.2095
idaho | 2021 | other | 0.0129 | 0.0129 | 0.0129 | 0.0117 | 0.0129 | 0.0117 | 0.0129 | 0.0129 | 0.0117
idaho | 2021 | annual_total | 1.1151 | 1.0837 | 1.0201 | 1.0583 | 0.9981 | 0.9768 | 1.1151 | 0.9916 | 0.9497
idaho | 2021 | refrigeration | 0.3793 | 0.3479 | 0.3436 | 0.3586 | 0.3216 | 0.3281 | 0.3793 | 0.3152 | 0.301
idaho | 2021 | aerosols | 0.0663 | 0.0663 | 0.0251 | 0.0597 | 0.0251 | 0.0244 | 0.0663 | 0.0251 | 0.0244
illinois | 2021 | mobile_r/ac | 1.599 | 1.599 | 1.5501 | 1.5168 | 1.5501 | 1.4795 | 1.599 | 1.5501 | 1.4795
illinois | 2021 | refrigeration | 2.8521 | 2.6157 | 2.5834 | 2.696 | 2.4182 | 2.4667 | 2.8521 | 2.3696 | 2.263
illinois | 2021 | other | 0.0974 | 0.0974 | 0.0974 | 0.0876 | 0.0974 | 0.0876 | 0.0974 | 0.0974 | 0.0876
illinois | 2021 | foams | 0.2763 | 0.2763 | 0.1943 | 0.271 | 0.1943 | 0.1943 | 0.2763 | 0.1943 | 0.1943
illinois | 2021 | annual_total | 8.4701 | 8.2337 | 7.7601 | 8.0383 | 7.5949 | 7.4293 | 8.4701 | 7.5463 | 7.2256
illinois | 2021 | air_conditioning | 3.1465 | 3.1465 | 3.1465 | 3.0178 | 3.1465 | 3.0178 | 3.1465 | 3.1465 | 3.0178
illinois | 2021 | aerosols | 0.4989 | 0.4989 | 0.1884 | 0.449 | 0.1884 | 0.1833 | 0.4989 | 0.1884 | 0.1833
indiana | 2021 | air_conditioning | 1.6497 | 1.6497 | 1.6497 | 1.5826 | 1.6497 | 1.5826 | 1.6497 | 1.6497 | 1.5826
indiana | 2021 | annual_total | 4.5573 | 4.4388 | 4.1901 | 4.3278 | 4.1073 | 4.0139 | 4.5573 | 4.083 | 3.9117
indiana | 2021 | aerosols | 0.2501 | 0.2501 | 0.0944 | 0.2251 | 0.0944 | 0.0919 | 0.2501 | 0.0944 | 0.0919
indiana | 2021 | mobile_r/ac | 1.0405 | 1.0405 | 1.0047 | 0.9888 | 1.0047 | 0.9615 | 1.0405 | 1.0047 | 0.9615
indiana | 2021 | refrigeration | 1.4297 | 1.3112 | 1.295 | 1.3515 | 1.2122 | 1.2366 | 1.4297 | 1.1879 | 1.1344
indiana | 2021 | other | 0.0488 | 0.0488 | 0.0488 | 0.0439 | 0.0488 | 0.0439 | 0.0488 | 0.0488 | 0.0439
indiana | 2021 | foams | 0.1385 | 0.1385 | 0.0974 | 0.1359 | 0.0974 | 0.0974 | 0.1385 | 0.0974 | 0.0974
iowa | 2021 | annual_total | 2.0541 | 2.0004 | 1.8892 | 1.9508 | 1.8517 | 1.8097 | 2.0541 | 1.8406 | 1.7633
iowa | 2021 | mobile_r/ac | 0.435 | 0.435 | 0.4206 | 0.4132 | 0.4206 | 0.4021 | 0.435 | 0.4206 | 0.4021
iowa | 2021 | refrigeration | 0.6489 | 0.5951 | 0.5877 | 0.6134 | 0.5502 | 0.5612 | 0.6489 | 0.5391 | 0.5148
iowa | 2021 | air_conditioning | 0.7717 | 0.7717 | 0.7717 | 0.7405 | 0.7717 | 0.7405 | 0.7717 | 0.7717 | 0.7405
iowa | 2021 | foams | 0.0629 | 0.0629 | 0.0442 | 0.0617 | 0.0442 | 0.0442 | 0.0629 | 0.0442 | 0.0442
iowa | 2021 | other | 0.0222 | 0.0222 | 0.0222 | 0.0199 | 0.0222 | 0.0199 | 0.0222 | 0.0222 | 0.0199
iowa | 2021 | aerosols | 0.1135 | 0.1135 | 0.0429 | 0.1021 | 0.0429 | 0.0417 | 0.1135 | 0.0429 | 0.0417
kansas | 2021 | aerosols | 0.109 | 0.109 | 0.0412 | 0.0981 | 0.0412 | 0.0401 | 0.109 | 0.0412 | 0.0401
kansas | 2021 | foams | 0.0604 | 0.0604 | 0.0425 | 0.0592 | 0.0425 | 0.0425 | 0.0604 | 0.0425 | 0.0425
kansas | 2021 | mobile_r/ac | 0.419 | 0.419 | 0.405 | 0.398 | 0.405 | 0.3873 | 0.419 | 0.405 | 0.3873
kansas | 2021 | other | 0.0213 | 0.0213 | 0.0213 | 0.0191 | 0.0213 | 0.0191 | 0.0213 | 0.0213 | 0.0191
kansas | 2021 | annual_total | 1.956 | 1.9044 | 1.7976 | 1.8574 | 1.7615 | 1.7218 | 1.956 | 1.7509 | 1.6773
kansas | 2021 | air_conditioning | 0.7233 | 0.7233 | 0.7233 | 0.6939 | 0.7233 | 0.6939 | 0.7233 | 0.7233 | 0.6939
kansas | 2021 | refrigeration | 0.6231 | 0.5715 | 0.5644 | 0.589 | 0.5283 | 0.5389 | 0.6231 | 0.5177 | 0.4944
kentucky | 2021 | other | 0.0326 | 0.0326 | 0.0326 | 0.0293 | 0.0326 | 0.0293 | 0.0326 | 0.0326 | 0.0293
kentucky | 2021 | air_conditioning | 1.1513 | 1.1513 | 1.1513 | 1.1054 | 1.1513 | 1.1054 | 1.1513 | 1.1513 | 1.1054
kentucky | 2021 | mobile_r/ac | 0.6697 | 0.6697 | 0.647 | 0.6363 | 0.647 | 0.6189 | 0.6697 | 0.647 | 0.6189
kentucky | 2021 | foams | 0.0925 | 0.0925 | 0.065 | 0.0907 | 0.065 | 0.065 | 0.0925 | 0.065 | 0.065
kentucky | 2021 | aerosols | 0.167 | 0.167 | 0.063 | 0.1503 | 0.063 | 0.0614 | 0.167 | 0.063 | 0.0614
kentucky | 2021 | refrigeration | 0.9546 | 0.8755 | 0.8646 | 0.9023 | 0.8094 | 0.8256 | 0.9546 | 0.7931 | 0.7574
kentucky | 2021 | annual_total | 3.0676 | 2.9885 | 2.8237 | 2.9143 | 2.7684 | 2.7056 | 3.0676 | 2.7521 | 2.6374
louisiana | 2021 | refrigeration | 1.0169 | 0.9326 | 0.9211 | 0.9612 | 0.8622 | 0.8795 | 1.0169 | 0.8448 | 0.8068
louisiana | 2021 | mobile_r/ac | 0.6599 | 0.6599 | 0.6382 | 0.6266 | 0.6382 | 0.6101 | 0.6599 | 0.6382 | 0.6101
louisiana | 2021 | other | 0.0347 | 0.0347 | 0.0347 | 0.0312 | 0.0347 | 0.0312 | 0.0347 | 0.0347 | 0.0312
louisiana | 2021 | aerosols | 0.1779 | 0.1779 | 0.0672 | 0.1601 | 0.0672 | 0.0654 | 0.1779 | 0.0672 | 0.0654
louisiana | 2021 | foams | 0.0985 | 0.0985 | 0.0693 | 0.0966 | 0.0693 | 0.0693 | 0.0985 | 0.0693 | 0.0693
louisiana | 2021 | air_conditioning | 1.2037 | 1.2037 | 1.2037 | 1.1555 | 1.2037 | 1.1555 | 1.2037 | 1.2037 | 1.1555
louisiana | 2021 | annual_total | 3.1915 | 3.1072 | 2.9341 | 3.0313 | 2.8752 | 2.811 | 3.1915 | 2.8579 | 2.7383
maine | 2021 | air_conditioning | 0.3233 | 0.3233 | 0.3233 | 0.311 | 0.3233 | 0.311 | 0.3233 | 0.3233 | 0.311
maine | 2021 | refrigeration | 0.3035 | 0.2783 | 0.2749 | 0.2869 | 0.2573 | 0.2625 | 0.3035 | 0.2522 | 0.2408
maine | 2021 | other | 0.0104 | 0.0104 | 0.0104 | 0.0093 | 0.0104 | 0.0093 | 0.0104 | 0.0104 | 0.0093
maine | 2021 | foams | 0.0294 | 0.0294 | 0.0207 | 0.0288 | 0.0207 | 0.0207 | 0.0294 | 0.0207 | 0.0207
maine | 2021 | aerosols | 0.0531 | 0.0531 | 0.02 | 0.0478 | 0.02 | 0.0195 | 0.0531 | 0.02 | 0.0195
maine | 2021 | annual_total | 0.9192 | 0.8941 | 0.8423 | 0.8734 | 0.8247 | 0.8076 | 0.9192 | 0.8195 | 0.7859
maine | 2021 | mobile_r/ac | 0.1996 | 0.1996 | 0.193 | 0.1896 | 0.193 | 0.1845 | 0.1996 | 0.193 | 0.1845
maryland | 2021 | aerosols | 0.2465 | 0.2465 | 0.0931 | 0.2219 | 0.0931 | 0.0906 | 0.2465 | 0.0931 | 0.0906
maryland | 2021 | other | 0.0481 | 0.0481 | 0.0481 | 0.0433 | 0.0481 | 0.0433 | 0.0481 | 0.0481 | 0.0433
maryland | 2021 | air_conditioning | 1.5486 | 1.5486 | 1.5486 | 1.4859 | 1.5486 | 1.4859 | 1.5486 | 1.5486 | 1.4859
maryland | 2021 | annual_total | 4.2231 | 4.1063 | 3.8702 | 4.0087 | 3.7885 | 3.7062 | 4.2231 | 3.7645 | 3.6056
maryland | 2021 | refrigeration | 1.4094 | 1.2926 | 1.2766 | 1.3323 | 1.195 | 1.219 | 1.4094 | 1.171 | 1.1183
maryland | 2021 | mobile_r/ac | 0.834 | 0.834 | 0.8078 | 0.7914 | 0.8078 | 0.7714 | 0.834 | 0.8078 | 0.7714
maryland | 2021 | foams | 0.1365 | 0.1365 | 0.096 | 0.1339 | 0.096 | 0.096 | 0.1365 | 0.096 | 0.096
massachusetts | 2021 | refrigeration | 1.4784 | 1.3559 | 1.3391 | 1.3975 | 1.2535 | 1.2787 | 1.4784 | 1.2283 | 1.1731
massachusetts | 2021 | annual_total | 4.1551 | 4.0326 | 3.7871 | 3.9436 | 3.7015 | 3.628 | 4.1551 | 3.6763 | 3.5224
massachusetts | 2021 | aerosols | 0.2586 | 0.2586 | 0.0976 | 0.2327 | 0.0976 | 0.095 | 0.2586 | 0.0976 | 0.095
massachusetts | 2021 | mobile_r/ac | 0.8267 | 0.8267 | 0.8015 | 0.7842 | 0.8015 | 0.7649 | 0.8267 | 0.8015 | 0.7649
massachusetts | 2021 | air_conditioning | 1.3977 | 1.3977 | 1.3977 | 1.3433 | 1.3977 | 1.3433 | 1.3977 | 1.3977 | 1.3433
massachusetts | 2021 | foams | 0.1432 | 0.1432 | 0.1007 | 0.1405 | 0.1007 | 0.1007 | 0.1432 | 0.1007 | 0.1007
massachusetts | 2021 | other | 0.0505 | 0.0505 | 0.0505 | 0.0454 | 0.0505 | 0.0454 | 0.0505 | 0.0505 | 0.0454
michigan | 2021 | air_conditioning | 2.6292 | 2.6292 | 2.6292 | 2.5221 | 2.6292 | 2.5221 | 2.6292 | 2.6292 | 2.5221
michigan | 2021 | annual_total | 7.0601 | 6.8692 | 6.4806 | 6.7025 | 6.3472 | 6.206 | 7.0601 | 6.308 | 6.0415
michigan | 2021 | foams | 0.2231 | 0.2231 | 0.1569 | 0.2188 | 0.1569 | 0.1569 | 0.2231 | 0.1569 | 0.1569
michigan | 2021 | other | 0.0786 | 0.0786 | 0.0786 | 0.0707 | 0.0786 | 0.0707 | 0.0786 | 0.0786 | 0.0707
michigan | 2021 | refrigeration | 2.3027 | 2.1119 | 2.0858 | 2.1767 | 1.9524 | 1.9916 | 2.3027 | 1.9132 | 1.8271
michigan | 2021 | aerosols | 0.4028 | 0.4028 | 0.1521 | 0.3625 | 0.1521 | 0.148 | 0.4028 | 0.1521 | 0.148
michigan | 2021 | mobile_r/ac | 1.4237 | 1.4237 | 1.378 | 1.3516 | 1.378 | 1.3166 | 1.4237 | 1.378 | 1.3166
minnesota | 2021 | mobile_r/ac | 0.813 | 0.813 | 0.7865 | 0.7719 | 0.7865 | 0.7517 | 0.813 | 0.7865 | 0.7517
minnesota | 2021 | other | 0.0436 | 0.0436 | 0.0436 | 0.0393 | 0.0436 | 0.0393 | 0.0436 | 0.0436 | 0.0393
minnesota | 2021 | foams | 0.1239 | 0.1239 | 0.0871 | 0.1215 | 0.0871 | 0.0871 | 0.1239 | 0.0871 | 0.0871
minnesota | 2021 | annual_total | 3.925 | 3.819 | 3.6021 | 3.726 | 3.5281 | 3.4496 | 3.925 | 3.5063 | 3.3582
minnesota | 2021 | refrigeration | 1.2786 | 1.1726 | 1.1581 | 1.2086 | 1.0841 | 1.1058 | 1.2786 | 1.0623 | 1.0145
minnesota | 2021 | aerosols | 0.2236 | 0.2236 | 0.0844 | 0.2013 | 0.0844 | 0.0822 | 0.2236 | 0.0844 | 0.0822
minnesota | 2021 | air_conditioning | 1.4423 | 1.4423 | 1.4423 | 1.3834 | 1.4423 | 1.3834 | 1.4423 | 1.4423 | 1.3834
mississippi | 2021 | refrigeration | 0.656 | 0.6017 | 0.5942 | 0.6201 | 0.5562 | 0.5674 | 0.656 | 0.5451 | 0.5205
mississippi | 2021 | other | 0.0224 | 0.0224 | 0.0224 | 0.0202 | 0.0224 | 0.0202 | 0.0224 | 0.0224 | 0.0202
mississippi | 2021 | air_conditioning | 0.7744 | 0.7744 | 0.7744 | 0.7434 | 0.7744 | 0.7434 | 0.7744 | 0.7744 | 0.7434
mississippi | 2021 | foams | 0.0635 | 0.0635 | 0.0447 | 0.0623 | 0.0447 | 0.0447 | 0.0635 | 0.0447 | 0.0447
mississippi | 2021 | mobile_r/ac | 0.5127 | 0.5127 | 0.4946 | 0.4874 | 0.4946 | 0.4736 | 0.5127 | 0.4946 | 0.4736
mississippi | 2021 | aerosols | 0.1147 | 0.1147 | 0.0433 | 0.1033 | 0.0433 | 0.0422 | 0.1147 | 0.0433 | 0.0422
mississippi | 2021 | annual_total | 2.1439 | 2.0895 | 1.9737 | 2.0368 | 1.9357 | 1.8915 | 2.1439 | 1.9246 | 1.8446
missouri | 2021 | refrigeration | 1.3387 | 1.2278 | 1.2126 | 1.2654 | 1.1351 | 1.1578 | 1.3387 | 1.1122 | 1.0622
missouri | 2021 | air_conditioning | 1.5792 | 1.5792 | 1.5792 | 1.5152 | 1.5792 | 1.5152 | 1.5792 | 1.5792 | 1.5152
missouri | 2021 | other | 0.0457 | 0.0457 | 0.0457 | 0.0411 | 0.0457 | 0.0411 | 0.0457 | 0.0457 | 0.0411
missouri | 2021 | aerosols | 0.2342 | 0.2342 | 0.0884 | 0.2107 | 0.0884 | 0.0861 | 0.2342 | 0.0884 | 0.0861
missouri | 2021 | foams | 0.1297 | 0.1297 | 0.0912 | 0.1272 | 0.0912 | 0.0912 | 0.1297 | 0.0912 | 0.0912
missouri | 2021 | annual_total | 4.1993 | 4.0883 | 3.8603 | 3.9876 | 3.7828 | 3.6974 | 4.1993 | 3.76 | 3.6018
missouri | 2021 | mobile_r/ac | 0.8719 | 0.8719 | 0.8432 | 0.828 | 0.8432 | 0.806 | 0.8719 | 0.8432 | 0.806
montana | 2021 | mobile_r/ac | 0.1571 | 0.1571 | 0.1517 | 0.1493 | 0.1517 | 0.1452 | 0.1571 | 0.1517 | 0.1452
montana | 2021 | foams | 0.0214 | 0.0214 | 0.015 | 0.021 | 0.015 | 0.015 | 0.0214 | 0.015 | 0.015
montana | 2021 | aerosols | 0.0386 | 0.0386 | 0.0146 | 0.0348 | 0.0146 | 0.0142 | 0.0386 | 0.0146 | 0.0142
montana | 2021 | air_conditioning | 0.2508 | 0.2508 | 0.2508 | 0.2408 | 0.2508 | 0.2408 | 0.2508 | 0.2508 | 0.2408
montana | 2021 | annual_total | 0.6962 | 0.6779 | 0.6397 | 0.6613 | 0.6269 | 0.6129 | 0.6962 | 0.6232 | 0.5972
montana | 2021 | other | 0.0075 | 0.0075 | 0.0075 | 0.0068 | 0.0075 | 0.0068 | 0.0075 | 0.0075 | 0.0068
montana | 2021 | refrigeration | 0.2208 | 0.2025 | 0.2 | 0.2087 | 0.1872 | 0.1909 | 0.2208 | 0.1834 | 0.1752
nebraska | 2021 | foams | 0.0376 | 0.0376 | 0.0264 | 0.0369 | 0.0264 | 0.0264 | 0.0376 | 0.0264 | 0.0264
nebraska | 2021 | annual_total | 1.2348 | 1.2026 | 1.136 | 1.1727 | 1.1135 | 1.0882 | 1.2348 | 1.1069 | 1.0604
nebraska | 2021 | mobile_r/ac | 0.2633 | 0.2633 | 0.2545 | 0.2501 | 0.2545 | 0.2434 | 0.2633 | 0.2545 | 0.2434
nebraska | 2021 | air_conditioning | 0.4644 | 0.4644 | 0.4644 | 0.4456 | 0.4644 | 0.4456 | 0.4644 | 0.4644 | 0.4456
nebraska | 2021 | aerosols | 0.0679 | 0.0679 | 0.0256 | 0.0611 | 0.0256 | 0.025 | 0.0679 | 0.0256 | 0.025
nebraska | 2021 | refrigeration | 0.3882 | 0.3561 | 0.3517 | 0.367 | 0.3292 | 0.3358 | 0.3882 | 0.3226 | 0.308
nebraska | 2021 | other | 0.0133 | 0.0133 | 0.0133 | 0.0119 | 0.0133 | 0.0119 | 0.0133 | 0.0133 | 0.0119
nevada | 2021 | refrigeration | 0.76 | 0.697 | 0.6884 | 0.7184 | 0.6444 | 0.6573 | 0.76 | 0.6314 | 0.603
nevada | 2021 | annual_total | 2.1349 | 2.072 | 1.9471 | 2.0249 | 1.9031 | 1.8637 | 2.1349 | 1.8902 | 1.8094
nevada | 2021 | aerosols | 0.1329 | 0.1329 | 0.0502 | 0.1196 | 0.0502 | 0.0489 | 0.1329 | 0.0502 | 0.0489
nevada | 2021 | mobile_r/ac | 0.3967 | 0.3967 | 0.3851 | 0.3761 | 0.3851 | 0.3672 | 0.3967 | 0.3851 | 0.3672
nevada | 2021 | air_conditioning | 0.7458 | 0.7458 | 0.7458 | 0.7152 | 0.7458 | 0.7152 | 0.7458 | 0.7458 | 0.7152
nevada | 2021 | foams | 0.0736 | 0.0736 | 0.0518 | 0.0722 | 0.0518 | 0.0518 | 0.0736 | 0.0518 | 0.0518
nevada | 2021 | other | 0.0259 | 0.0259 | 0.0259 | 0.0233 | 0.0259 | 0.0233 | 0.0259 | 0.0259 | 0.0233
new_hampshire | 2021 | refrigeration | 0.3307 | 0.3033 | 0.2996 | 0.3126 | 0.2804 | 0.2861 | 0.3307 | 0.2748 | 0.2624
new_hampshire | 2021 | aerosols | 0.0578 | 0.0578 | 0.0218 | 0.0521 | 0.0218 | 0.0213 | 0.0578 | 0.0218 | 0.0213
new_hampshire | 2021 | air_conditioning | 0.3135 | 0.3135 | 0.3135 | 0.3012 | 0.3135 | 0.3012 | 0.3135 | 0.3135 | 0.3012
new_hampshire | 2021 | other | 0.0113 | 0.0113 | 0.0113 | 0.0102 | 0.0113 | 0.0102 | 0.0113 | 0.0113 | 0.0102
new_hampshire | 2021 | foams | 0.032 | 0.032 | 0.0225 | 0.0314 | 0.0225 | 0.0225 | 0.032 | 0.0225 | 0.0225
new_hampshire | 2021 | mobile_r/ac | 0.1936 | 0.1936 | 0.1876 | 0.1837 | 0.1876 | 0.1791 | 0.1936 | 0.1876 | 0.1791
new_hampshire | 2021 | annual_total | 0.939 | 0.9116 | 0.8563 | 0.8913 | 0.8371 | 0.8203 | 0.939 | 0.8315 | 0.7967
new_jersey | 2021 | other | 0.0697 | 0.0697 | 0.0697 | 0.0628 | 0.0697 | 0.0628 | 0.0697 | 0.0697 | 0.0628
new_jersey | 2021 | mobile_r/ac | 1.1125 | 1.1125 | 1.0791 | 1.0551 | 1.0791 | 1.0295 | 1.1125 | 1.0791 | 1.0295
new_jersey | 2021 | aerosols | 0.3574 | 0.3574 | 0.1349 | 0.3216 | 0.1349 | 0.1313 | 0.3574 | 0.1349 | 0.1313
new_jersey | 2021 | refrigeration | 2.0431 | 1.8737 | 1.8506 | 1.9313 | 1.7323 | 1.767 | 2.0431 | 1.6975 | 1.6211
new_jersey | 2021 | air_conditioning | 1.8425 | 1.8425 | 1.8425 | 1.7698 | 1.8425 | 1.7698 | 1.8425 | 1.8425 | 1.7698
new_jersey | 2021 | foams | 0.1979 | 0.1979 | 0.1392 | 0.1941 | 0.1392 | 0.1392 | 0.1979 | 0.1392 | 0.1392
new_jersey | 2021 | annual_total | 5.623 | 5.4537 | 5.116 | 5.3347 | 4.9977 | 4.8997 | 5.623 | 4.9628 | 4.7537
new_mexico | 2021 | mobile_r/ac | 0.3393 | 0.3393 | 0.3274 | 0.3225 | 0.3274 | 0.3134 | 0.3393 | 0.3274 | 0.3134
new_mexico | 2021 | air_conditioning | 0.4808 | 0.4808 | 0.4808 | 0.4614 | 0.4808 | 0.4614 | 0.4808 | 0.4808 | 0.4614
new_mexico | 2021 | annual_total | 1.4073 | 1.37 | 1.2912 | 1.3362 | 1.2652 | 1.2371 | 1.4073 | 1.2575 | 1.205
new_mexico | 2021 | foams | 0.0436 | 0.0436 | 0.0306 | 0.0427 | 0.0306 | 0.0306 | 0.0436 | 0.0306 | 0.0306
new_mexico | 2021 | aerosols | 0.0786 | 0.0786 | 0.0297 | 0.0708 | 0.0297 | 0.0289 | 0.0786 | 0.0297 | 0.0289
new_mexico | 2021 | refrigeration | 0.4496 | 0.4124 | 0.4073 | 0.425 | 0.3812 | 0.3889 | 0.4496 | 0.3736 | 0.3568
new_mexico | 2021 | other | 0.0153 | 0.0153 | 0.0153 | 0.0138 | 0.0153 | 0.0138 | 0.0153 | 0.0153 | 0.0138
new_york | 2021 | refrigeration | 4.2255 | 3.8753 | 3.8274 | 3.9943 | 3.5827 | 3.6546 | 4.2255 | 3.5107 | 3.3527
new_york | 2021 | aerosols | 0.7391 | 0.7391 | 0.2791 | 0.6652 | 0.2791 | 0.2716 | 0.7391 | 0.2791 | 0.2716
new_york | 2021 | foams | 0.4093 | 0.4093 | 0.2879 | 0.4015 | 0.2879 | 0.2879 | 0.4093 | 0.2879 | 0.2879
new_york | 2021 | mobile_r/ac | 2.1272 | 2.1272 | 2.0663 | 2.0161 | 2.0663 | 1.9695 | 2.1272 | 2.0663 | 1.9695
new_york | 2021 | other | 0.1442 | 0.1442 | 0.1442 | 0.1298 | 0.1442 | 0.1298 | 0.1442 | 0.1442 | 0.1298
new_york | 2021 | annual_total | 11.638 | 11.2878 | 10.5975 | 11.0439 | 10.3528 | 10.1505 | 11.638 | 10.2808 | 9.8486
new_york | 2021 | air_conditioning | 3.9927 | 3.9927 | 3.9927 | 3.837 | 3.9927 | 3.837 | 3.9927 | 3.9927 | 3.837
north_carolina | 2021 | refrigeration | 2.3346 | 2.1411 | 2.1147 | 2.2069 | 1.9795 | 2.0192 | 2.3346 | 1.9397 | 1.8524
north_carolina | 2021 | air_conditioning | 2.8024 | 2.8024 | 2.8024 | 2.6904 | 2.8024 | 2.6904 | 2.8024 | 2.8024 | 2.6904
north_carolina | 2021 | aerosols | 0.4084 | 0.4084 | 0.1542 | 0.3675 | 0.1542 | 0.1501 | 0.4084 | 0.1542 | 0.1501
north_carolina | 2021 | mobile_r/ac | 1.5198 | 1.5198 | 1.4698 | 1.4432 | 1.4698 | 1.4051 | 1.5198 | 1.4698 | 1.4051
north_carolina | 2021 | other | 0.0797 | 0.0797 | 0.0797 | 0.0717 | 0.0797 | 0.0717 | 0.0797 | 0.0797 | 0.0717
north_carolina | 2021 | foams | 0.2261 | 0.2261 | 0.159 | 0.2218 | 0.159 | 0.159 | 0.2261 | 0.159 | 0.159
north_carolina | 2021 | annual_total | 7.371 | 7.1775 | 6.7798 | 7.0016 | 6.6446 | 6.4955 | 7.371 | 6.6048 | 6.3288
north_dakota | 2021 | foams | 0.0131 | 0.0131 | 0.0092 | 0.0128 | 0.0092 | 0.0092 | 0.0131 | 0.0092 | 0.0092
north_dakota | 2021 | refrigeration | 0.1352 | 0.124 | 0.1225 | 0.1278 | 0.1146 | 0.1169 | 0.1352 | 0.1123 | 0.1073
north_dakota | 2021 | air_conditioning | 0.1883 | 0.1883 | 0.1883 | 0.1808 | 0.1883 | 0.1808 | 0.1883 | 0.1883 | 0.1808
north_dakota | 2021 | other | 0.0046 | 0.0046 | 0.0046 | 0.0042 | 0.0046 | 0.0042 | 0.0046 | 0.0046 | 0.0042
north_dakota | 2021 | annual_total | 0.4807 | 0.4695 | 0.4452 | 0.4571 | 0.4373 | 0.4268 | 0.4807 | 0.435 | 0.4171
north_dakota | 2021 | mobile_r/ac | 0.1159 | 0.1159 | 0.1117 | 0.1102 | 0.1117 | 0.107 | 0.1159 | 0.1117 | 0.107
north_dakota | 2021 | aerosols | 0.0236 | 0.0236 | 0.0089 | 0.0213 | 0.0089 | 0.0087 | 0.0236 | 0.0089 | 0.0087
ohio | 2021 | annual_total | 7.9237 | 7.7162 | 7.2847 | 7.5245 | 7.1397 | 6.9779 | 7.9237 | 7.0971 | 6.7991
ohio | 2021 | air_conditioning | 2.917 | 2.917 | 2.917 | 2.7986 | 2.917 | 2.7986 | 2.917 | 2.917 | 2.7986
ohio | 2021 | refrigeration | 2.5036 | 2.2961 | 2.2678 | 2.3666 | 2.1228 | 2.1654 | 2.5036 | 2.0801 | 1.9865
ohio | 2021 | other | 0.0855 | 0.0855 | 0.0855 | 0.0769 | 0.0855 | 0.0769 | 0.0855 | 0.0855 | 0.0769
ohio | 2021 | aerosols | 0.4379 | 0.4379 | 0.1654 | 0.3941 | 0.1654 | 0.1609 | 0.4379 | 0.1654 | 0.1609
ohio | 2021 | foams | 0.2425 | 0.2425 | 0.1706 | 0.2379 | 0.1706 | 0.1706 | 0.2425 | 0.1706 | 0.1706
ohio | 2021 | mobile_r/ac | 1.7372 | 1.7372 | 1.6785 | 1.6504 | 1.6785 | 1.6056 | 1.7372 | 1.6785 | 1.6056
oklahoma | 2021 | air_conditioning | 0.9954 | 0.9954 | 0.9954 | 0.9558 | 0.9954 | 0.9558 | 0.9954 | 0.9954 | 0.9558
oklahoma | 2021 | other | 0.0275 | 0.0275 | 0.0275 | 0.0248 | 0.0275 | 0.0248 | 0.0275 | 0.0275 | 0.0248
oklahoma | 2021 | aerosols | 0.1411 | 0.1411 | 0.0533 | 0.127 | 0.0533 | 0.0519 | 0.1411 | 0.0533 | 0.0519
oklahoma | 2021 | annual_total | 2.6772 | 2.6103 | 2.468 | 2.5441 | 2.4213 | 2.3654 | 2.6772 | 2.4075 | 2.3078
oklahoma | 2021 | foams | 0.0782 | 0.0782 | 0.055 | 0.0767 | 0.055 | 0.055 | 0.0782 | 0.055 | 0.055
oklahoma | 2021 | refrigeration | 0.8069 | 0.7401 | 0.7309 | 0.7628 | 0.6842 | 0.6979 | 0.8069 | 0.6704 | 0.6403
oklahoma | 2021 | mobile_r/ac | 0.628 | 0.628 | 0.6059 | 0.597 | 0.6059 | 0.5801 | 0.628 | 0.6059 | 0.5801
oregon | 2021 | air_conditioning | 0.9606 | 0.9606 | 0.9606 | 0.9216 | 0.9606 | 0.9216 | 0.9606 | 0.9606 | 0.9216
oregon | 2021 | other | 0.0317 | 0.0317 | 0.0317 | 0.0285 | 0.0317 | 0.0285 | 0.0317 | 0.0317 | 0.0285
oregon | 2021 | foams | 0.0899 | 0.0899 | 0.0632 | 0.0882 | 0.0632 | 0.0632 | 0.0899 | 0.0632 | 0.0632
oregon | 2021 | aerosols | 0.1623 | 0.1623 | 0.0613 | 0.146 | 0.0613 | 0.0596 | 0.1623 | 0.0613 | 0.0596
oregon | 2021 | annual_total | 2.6795 | 2.6026 | 2.4492 | 2.5425 | 2.3954 | 2.3449 | 2.6795 | 2.3796 | 2.2786
oregon | 2021 | refrigeration | 0.9277 | 0.8508 | 0.8403 | 0.8769 | 0.7866 | 0.8024 | 0.9277 | 0.7708 | 0.7361
oregon | 2021 | mobile_r/ac | 0.5074 | 0.5074 | 0.4921 | 0.4813 | 0.4921 | 0.4696 | 0.5074 | 0.4921 | 0.4696
pennsylvania | 2021 | foams | 0.2666 | 0.2666 | 0.1875 | 0.2615 | 0.1875 | 0.1875 | 0.2666 | 0.1875 | 0.1875
pennsylvania | 2021 | other | 0.094 | 0.094 | 0.094 | 0.0846 | 0.094 | 0.0846 | 0.094 | 0.094 | 0.0846
pennsylvania | 2021 | refrigeration | 2.7522 | 2.5241 | 2.4929 | 2.6016 | 2.3335 | 2.3803 | 2.7522 | 2.2866 | 2.1837
pennsylvania | 2021 | air_conditioning | 2.6677 | 2.6677 | 2.6677 | 2.5643 | 2.6677 | 2.5643 | 2.6677 | 2.6677 | 2.5643
pennsylvania | 2021 | annual_total | 7.7959 | 7.5678 | 7.1111 | 7.4004 | 6.9517 | 6.8131 | 7.7959 | 6.9049 | 6.6165
pennsylvania | 2021 | aerosols | 0.4814 | 0.4814 | 0.1818 | 0.4332 | 0.1818 | 0.1769 | 0.4814 | 0.1818 | 0.1769
pennsylvania | 2021 | mobile_r/ac | 1.5341 | 1.5341 | 1.4874 | 1.4552 | 1.4874 | 1.4195 | 1.5341 | 1.4874 | 1.4195
rhode_island | 2021 | aerosols | 0.0435 | 0.0435 | 0.0164 | 0.0391 | 0.0164 | 0.016 | 0.0435 | 0.0164 | 0.016
rhode_island | 2021 | other | 0.0085 | 0.0085 | 0.0085 | 0.0076 | 0.0085 | 0.0076 | 0.0085 | 0.0085 | 0.0076
rhode_island | 2021 | foams | 0.0241 | 0.0241 | 0.0169 | 0.0236 | 0.0169 | 0.0169 | 0.0241 | 0.0169 | 0.0169
rhode_island | 2021 | refrigeration | 0.2486 | 0.228 | 0.2252 | 0.235 | 0.2108 | 0.215 | 0.2486 | 0.2066 | 0.1973
rhode_island | 2021 | annual_total | 0.6865 | 0.6659 | 0.625 | 0.6514 | 0.6106 | 0.5986 | 0.6865 | 0.6063 | 0.5808
rhode_island | 2021 | air_conditioning | 0.2303 | 0.2303 | 0.2303 | 0.2213 | 0.2303 | 0.2213 | 0.2303 | 0.2303 | 0.2213
rhode_island | 2021 | mobile_r/ac | 0.1315 | 0.1315 | 0.1276 | 0.1246 | 0.1276 | 0.1217 | 0.1315 | 0.1276 | 0.1217
south_carolina | 2021 | refrigeration | 1.0447 | 0.9581 | 0.9463 | 0.9875 | 0.8858 | 0.9036 | 1.0447 | 0.868 | 0.8289
south_carolina | 2021 | foams | 0.1012 | 0.1012 | 0.0712 | 0.0993 | 0.0712 | 0.0712 | 0.1012 | 0.0712 | 0.0712
south_carolina | 2021 | air_conditioning | 1.3145 | 1.3145 | 1.3145 | 1.2623 | 1.3145 | 1.2623 | 1.3145 | 1.3145 | 1.2623
south_carolina | 2021 | mobile_r/ac | 0.6855 | 0.6855 | 0.6629 | 0.651 | 0.6629 | 0.6338 | 0.6855 | 0.6629 | 0.6338
south_carolina | 2021 | aerosols | 0.1827 | 0.1827 | 0.069 | 0.1645 | 0.069 | 0.0672 | 0.1827 | 0.069 | 0.0672
south_carolina | 2021 | annual_total | 3.3643 | 3.2777 | 3.0995 | 3.1967 | 3.039 | 2.97 | 3.3643 | 3.0212 | 2.8954
south_carolina | 2021 | other | 0.0357 | 0.0357 | 0.0357 | 0.0321 | 0.0357 | 0.0321 | 0.0357 | 0.0357 | 0.0321
south_dakota | 2021 | foams | 0.0167 | 0.0167 | 0.0118 | 0.0164 | 0.0118 | 0.0118 | 0.0167 | 0.0118 | 0.0118
south_dakota | 2021 | annual_total | 0.5601 | 0.5458 | 0.5159 | 0.532 | 0.5059 | 0.4943 | 0.5601 | 0.503 | 0.482
south_dakota | 2021 | other | 0.0059 | 0.0059 | 0.0059 | 0.0053 | 0.0059 | 0.0053 | 0.0059 | 0.0059 | 0.0053
south_dakota | 2021 | mobile_r/ac | 0.1216 | 0.1216 | 0.1174 | 0.1155 | 0.1174 | 0.1123 | 0.1216 | 0.1174 | 0.1123
south_dakota | 2021 | refrigeration | 0.1726 | 0.1583 | 0.1563 | 0.1631 | 0.1463 | 0.1493 | 0.1726 | 0.1434 | 0.1369
south_dakota | 2021 | air_conditioning | 0.2131 | 0.2131 | 0.2131 | 0.2045 | 0.2131 | 0.2045 | 0.2131 | 0.2131 | 0.2045
south_dakota | 2021 | aerosols | 0.0302 | 0.0302 | 0.0114 | 0.0272 | 0.0114 | 0.0111 | 0.0302 | 0.0114 | 0.0111
tennessee | 2021 | air_conditioning | 1.7606 | 1.7606 | 1.7606 | 1.6902 | 1.7606 | 1.6902 | 1.7606 | 1.7606 | 1.6902
tennessee | 2021 | foams | 0.1425 | 0.1425 | 0.1002 | 0.1398 | 0.1002 | 0.1002 | 0.1425 | 0.1002 | 0.1002
tennessee | 2021 | mobile_r/ac | 0.9908 | 0.9908 | 0.9577 | 0.9411 | 0.9577 | 0.9158 | 0.9908 | 0.9577 | 0.9158
tennessee | 2021 | other | 0.0502 | 0.0502 | 0.0502 | 0.0452 | 0.0502 | 0.0452 | 0.0502 | 0.0502 | 0.0452
tennessee | 2021 | aerosols | 0.2573 | 0.2573 | 0.0971 | 0.2315 | 0.0971 | 0.0945 | 0.2573 | 0.0971 | 0.0945
tennessee | 2021 | annual_total | 4.6721 | 4.5502 | 4.2981 | 4.4381 | 4.2129 | 4.118 | 4.6721 | 4.1878 | 4.013
tennessee | 2021 | refrigeration | 1.4708 | 1.3489 | 1.3322 | 1.3903 | 1.247 | 1.2721 | 1.4708 | 1.222 | 1.167
texas | 2021 | air_conditioning | 6.9885 | 6.9885 | 6.9885 | 6.7065 | 6.9885 | 6.7065 | 6.9885 | 6.9885 | 6.7065
texas | 2021 | annual_total | 18.786 | 18.2679 | 17.2237 | 17.8339 | 16.8616 | 16.4945 | 18.786 | 16.7551 | 16.048
texas | 2021 | refrigeration | 6.2513 | 5.7332 | 5.6623 | 5.9091 | 5.3003 | 5.4066 | 6.2513 | 5.1938 | 4.9601
texas | 2021 | mobile_r/ac | 3.6338 | 3.6338 | 3.5207 | 3.4481 | 3.5207 | 3.3616 | 3.6338 | 3.5207 | 3.3616
texas | 2021 | foams | 0.6055 | 0.6055 | 0.4259 | 0.594 | 0.4259 | 0.4259 | 0.6055 | 0.4259 | 0.4259
texas | 2021 | aerosols | 1.0934 | 1.0934 | 0.4129 | 0.9841 | 0.4129 | 0.4018 | 1.0934 | 0.4129 | 0.4018
texas | 2021 | other | 0.2134 | 0.2134 | 0.2134 | 0.1921 | 0.2134 | 0.1921 | 0.2134 | 0.2134 | 0.1921
utah | 2021 | air_conditioning | 0.6311 | 0.6311 | 0.6311 | 0.6052 | 0.6311 | 0.6052 | 0.6311 | 0.6311 | 0.6052
utah | 2021 | mobile_r/ac | 0.3943 | 0.3943 | 0.3818 | 0.3742 | 0.3818 | 0.3647 | 0.3943 | 0.3818 | 0.3647
utah | 2021 | refrigeration | 0.6527 | 0.5986 | 0.5912 | 0.617 | 0.5534 | 0.5645 | 0.6527 | 0.5423 | 0.5179
utah | 2021 | foams | 0.0632 | 0.0632 | 0.0445 | 0.062 | 0.0445 | 0.0445 | 0.0632 | 0.0445 | 0.0445
utah | 2021 | other | 0.0223 | 0.0223 | 0.0223 | 0.0201 | 0.0223 | 0.0201 | 0.0223 | 0.0223 | 0.0201
utah | 2021 | aerosols | 0.1142 | 0.1142 | 0.0431 | 0.1028 | 0.0431 | 0.042 | 0.1142 | 0.0431 | 0.042
utah | 2021 | annual_total | 1.8778 | 1.8237 | 1.714 | 1.7813 | 1.6762 | 1.6409 | 1.8778 | 1.6651 | 1.5943
vermont | 2021 | foams | 0.0145 | 0.0145 | 0.0102 | 0.0142 | 0.0102 | 0.0102 | 0.0145 | 0.0102 | 0.0102
vermont | 2021 | aerosols | 0.0261 | 0.0261 | 0.0099 | 0.0235 | 0.0099 | 0.0096 | 0.0261 | 0.0099 | 0.0096
vermont | 2021 | mobile_r/ac | 0.0992 | 0.0992 | 0.0959 | 0.0942 | 0.0959 | 0.0917 | 0.0992 | 0.0959 | 0.0917
vermont | 2021 | annual_total | 0.4464 | 0.434 | 0.4085 | 0.424 | 0.3999 | 0.3916 | 0.4464 | 0.3973 | 0.3809
vermont | 2021 | refrigeration | 0.1492 | 0.1368 | 0.1351 | 0.141 | 0.1265 | 0.129 | 0.1492 | 0.124 | 0.1184
vermont | 2021 | air_conditioning | 0.1524 | 0.1524 | 0.1524 | 0.1465 | 0.1524 | 0.1465 | 0.1524 | 0.1524 | 0.1465
vermont | 2021 | other | 0.0051 | 0.0051 | 0.0051 | 0.0046 | 0.0051 | 0.0046 | 0.0051 | 0.0051 | 0.0046
virginia | 2021 | mobile_r/ac | 1.2075 | 1.2075 | 1.1686 | 1.1463 | 1.1686 | 1.1166 | 1.2075 | 1.1686 | 1.1166
virginia | 2021 | aerosols | 0.3389 | 0.3389 | 0.128 | 0.305 | 0.128 | 0.1245 | 0.3389 | 0.128 | 0.1245
virginia | 2021 | refrigeration | 1.9373 | 1.7768 | 1.7548 | 1.8313 | 1.6426 | 1.6756 | 1.9373 | 1.6096 | 1.5372
virginia | 2021 | foams | 0.1877 | 0.1877 | 0.132 | 0.1841 | 0.132 | 0.132 | 0.1877 | 0.132 | 0.132
virginia | 2021 | air_conditioning | 2.1888 | 2.1888 | 2.1888 | 2.1006 | 2.1888 | 2.1006 | 2.1888 | 2.1888 | 2.1006
virginia | 2021 | annual_total | 5.9263 | 5.7657 | 5.4383 | 5.6269 | 5.3261 | 5.2088 | 5.9263 | 5.2931 | 5.0704
virginia | 2021 | other | 0.0661 | 0.0661 | 0.0661 | 0.0595 | 0.0661 | 0.0595 | 0.0661 | 0.0661 | 0.0595
washington | 2021 | mobile_r/ac | 0.8411 | 0.8411 | 0.8411 | 0.8197 | 0.8411 | 0.8197 | 0.8411 | 0.8411 | 0.8197
washington | 2021 | air_conditioning | 1.1601 | 1.1601 | 1.1601 | 1.1108 | 1.1601 | 1.1108 | 1.1601 | 1.1601 | 1.1108
washington | 2021 | other | 0.0569 | 0.0569 | 0.0569 | 0.0512 | 0.0569 | 0.0512 | 0.0569 | 0.0569 | 0.0512
washington | 2021 | annual_total | 4.179 | 4.0408 | 3.7924 | 3.9792 | 3.6958 | 3.6449 | 4.179 | 3.6674 | 3.5258
washington | 2021 | aerosols | 0.2917 | 0.2917 | 0.1101 | 0.2625 | 0.1101 | 0.1072 | 0.2917 | 0.1101 | 0.1072
washington | 2021 | refrigeration | 1.6677 | 1.5295 | 1.5106 | 1.5764 | 1.414 | 1.4424 | 1.6677 | 1.3856 | 1.3233
washington | 2021 | foams | 0.1615 | 0.1615 | 0.1136 | 0.1585 | 0.1136 | 0.1136 | 0.1615 | 0.1136 | 0.1136
washington_dc | 2021 | foams | 0.0099 | 0.0099 | 0.007 | 0.0097 | 0.007 | 0.007 | 0.0099 | 0.007 | 0.007
washington_dc | 2021 | aerosols | 0.0179 | 0.0179 | 0.0068 | 0.0161 | 0.0068 | 0.0066 | 0.0179 | 0.0068 | 0.0066
washington_dc | 2021 | other | 0.0035 | 0.0035 | 0.0035 | 0.0031 | 0.0035 | 0.0031 | 0.0035 | 0.0035 | 0.0031
washington_dc | 2021 | annual_total | 0.3481 | 0.3397 | 0.3225 | 0.3311 | 0.3166 | 0.3092 | 0.3481 | 0.3149 | 0.3019
washington_dc | 2021 | mobile_r/ac | 0.0608 | 0.0608 | 0.0589 | 0.0577 | 0.0589 | 0.0563 | 0.0608 | 0.0589 | 0.0563
washington_dc | 2021 | air_conditioning | 0.1538 | 0.1538 | 0.1538 | 0.1478 | 0.1538 | 0.1478 | 0.1538 | 0.1538 | 0.1478
washington_dc | 2021 | refrigeration | 0.1022 | 0.0938 | 0.0926 | 0.0966 | 0.0867 | 0.0884 | 0.1022 | 0.0849 | 0.0811
west_virginia | 2021 | air_conditioning | 0.4904 | 0.4904 | 0.4904 | 0.4709 | 0.4904 | 0.4709 | 0.4904 | 0.4904 | 0.4709
west_virginia | 2021 | foams | 0.0374 | 0.0374 | 0.0263 | 0.0367 | 0.0263 | 0.0263 | 0.0374 | 0.0263 | 0.0263
west_virginia | 2021 | aerosols | 0.0675 | 0.0675 | 0.0255 | 0.0608 | 0.0255 | 0.0248 | 0.0675 | 0.0255 | 0.0248
west_virginia | 2021 | refrigeration | 0.3861 | 0.3541 | 0.3497 | 0.365 | 0.3274 | 0.3339 | 0.3861 | 0.3208 | 0.3064
west_virginia | 2021 | other | 0.0132 | 0.0132 | 0.0132 | 0.0119 | 0.0132 | 0.0119 | 0.0132 | 0.0132 | 0.0119
west_virginia | 2021 | annual_total | 1.2445 | 1.2125 | 1.1468 | 1.1826 | 1.1245 | 1.0989 | 1.2445 | 1.1179 | 1.0714
west_virginia | 2021 | mobile_r/ac | 0.2499 | 0.2499 | 0.2417 | 0.2373 | 0.2417 | 0.2311 | 0.2499 | 0.2417 | 0.2311
wisconsin | 2021 | aerosols | 0.2267 | 0.2267 | 0.0856 | 0.204 | 0.0856 | 0.0833 | 0.2267 | 0.0856 | 0.0833
wisconsin | 2021 | foams | 0.1255 | 0.1255 | 0.0883 | 0.1231 | 0.0883 | 0.0883 | 0.1255 | 0.0883 | 0.0883
wisconsin | 2021 | air_conditioning | 1.5253 | 1.5253 | 1.5253 | 1.4634 | 1.5253 | 1.4634 | 1.5253 | 1.5253 | 1.4634
wisconsin | 2021 | annual_total | 4.0353 | 3.9279 | 3.7084 | 3.8317 | 3.6334 | 3.5517 | 4.0353 | 3.6113 | 3.4592
wisconsin | 2021 | refrigeration | 1.2959 | 1.1885 | 1.1738 | 1.225 | 1.0987 | 1.1208 | 1.2959 | 1.0767 | 1.0282
wisconsin | 2021 | mobile_r/ac | 0.8177 | 0.8177 | 0.7912 | 0.7764 | 0.7912 | 0.7561 | 0.8177 | 0.7912 | 0.7561
wisconsin | 2021 | other | 0.0442 | 0.0442 | 0.0442 | 0.0398 | 0.0442 | 0.0398 | 0.0442 | 0.0442 | 0.0398
wyoming | 2021 | annual_total | 0.3937 | 0.3842 | 0.363 | 0.3741 | 0.3563 | 0.348 | 0.3937 | 0.3544 | 0.3398
wyoming | 2021 | refrigeration | 0.1142 | 0.1047 | 0.1034 | 0.108 | 0.0968 | 0.0988 | 0.1142 | 0.0949 | 0.0906
wyoming | 2021 | foams | 0.0111 | 0.0111 | 0.0078 | 0.0109 | 0.0078 | 0.0078 | 0.0111 | 0.0078 | 0.0078
wyoming | 2021 | other | 0.0039 | 0.0039 | 0.0039 | 0.0035 | 0.0039 | 0.0035 | 0.0039 | 0.0039 | 0.0035
wyoming | 2021 | mobile_r/ac | 0.1122 | 0.1122 | 0.108 | 0.1068 | 0.108 | 0.1035 | 0.1122 | 0.108 | 0.1035
wyoming | 2021 | air_conditioning | 0.1323 | 0.1323 | 0.1323 | 0.1271 | 0.1323 | 0.1271 | 0.1323 | 0.1323 | 0.1271
wyoming | 2021 | aerosols | 0.02 | 0.02 | 0.0075 | 0.018 | 0.0075 | 0.0073 | 0.02 | 0.0075 | 0.0073
alabama | 2022 | other | 0.0347 | 0.0347 | 0.0347 | 0.0312 | 0.0347 | 0.0312 | 0.0347 | 0.0347 | 0.0312
alabama | 2022 | foams | 0.0994 | 0.0994 | 0.0634 | 0.0969 | 0.0634 | 0.0634 | 0.0994 | 0.0634 | 0.0634
alabama | 2022 | air_conditioning | 1.3633 | 1.3633 | 1.3633 | 1.3041 | 1.3633 | 1.3041 | 1.3633 | 1.3633 | 1.3041
alabama | 2022 | refrigeration | 1.0567 | 0.9399 | 0.9305 | 0.9954 | 0.8513 | 0.8883 | 0.9969 | 0.7994 | 0.7634
alabama | 2022 | mobile_r/ac | 0.8067 | 0.8067 | 0.745 | 0.7638 | 0.745 | 0.7122 | 0.8067 | 0.745 | 0.7122
alabama | 2022 | annual_total | 3.5393 | 3.4225 | 3.2041 | 3.352 | 3.125 | 3.0648 | 3.4795 | 3.073 | 2.9398
alabama | 2022 | aerosols | 0.1785 | 0.1785 | 0.0674 | 0.1607 | 0.0674 | 0.0656 | 0.1785 | 0.0674 | 0.0656
alaska | 2022 | aerosols | 0.0297 | 0.0297 | 0.0112 | 0.0268 | 0.0112 | 0.0109 | 0.0297 | 0.0112 | 0.0109
alaska | 2022 | mobile_r/ac | 0.0792 | 0.0792 | 0.0745 | 0.0747 | 0.0745 | 0.0708 | 0.0792 | 0.0745 | 0.0708
alaska | 2022 | other | 0.0058 | 0.0058 | 0.0058 | 0.0052 | 0.0058 | 0.0052 | 0.0058 | 0.0058 | 0.0052
alaska | 2022 | annual_total | 0.4946 | 0.4752 | 0.4444 | 0.4676 | 0.4313 | 0.4245 | 0.4846 | 0.4226 | 0.4037
alaska | 2022 | refrigeration | 0.176 | 0.1566 | 0.155 | 0.1658 | 0.1418 | 0.148 | 0.166 | 0.1331 | 0.1272
alaska | 2022 | foams | 0.0166 | 0.0166 | 0.0106 | 0.0161 | 0.0106 | 0.0106 | 0.0166 | 0.0106 | 0.0106
alaska | 2022 | air_conditioning | 0.1874 | 0.1874 | 0.1874 | 0.1791 | 0.1874 | 0.1791 | 0.1874 | 0.1874 | 0.1791
arizona | 2022 | refrigeration | 1.9711 | 1.7532 | 1.7356 | 1.8568 | 1.588 | 1.657 | 1.8595 | 1.491 | 1.424
arizona | 2022 | aerosols | 0.333 | 0.333 | 0.1257 | 0.2997 | 0.1257 | 0.1224 | 0.333 | 0.1257 | 0.1224
arizona | 2022 | foams | 0.1854 | 0.1854 | 0.1182 | 0.1807 | 0.1182 | 0.1182 | 0.1854 | 0.1182 | 0.1182
arizona | 2022 | mobile_r/ac | 0.9341 | 0.9341 | 0.8773 | 0.8813 | 0.8773 | 0.8339 | 0.9341 | 0.8773 | 0.8339
arizona | 2022 | other | 0.0647 | 0.0647 | 0.0647 | 0.0582 | 0.0647 | 0.0582 | 0.0647 | 0.0647 | 0.0582
arizona | 2022 | air_conditioning | 1.9833 | 1.9833 | 1.9833 | 1.8948 | 1.9833 | 1.8948 | 1.9833 | 1.9833 | 1.8948
arizona | 2022 | annual_total | 5.4716 | 5.2537 | 4.9048 | 5.1714 | 4.7572 | 4.6844 | 5.36 | 4.6602 | 4.4514
arkansas | 2022 | annual_total | 2.185 | 2.109 | 1.976 | 2.0685 | 1.9244 | 1.8891 | 2.1461 | 1.8906 | 1.8078
arkansas | 2022 | air_conditioning | 0.8576 | 0.8576 | 0.8576 | 0.8202 | 0.8576 | 0.8202 | 0.8576 | 0.8576 | 0.8202
arkansas | 2022 | mobile_r/ac | 0.4359 | 0.4359 | 0.4049 | 0.4122 | 0.4049 | 0.3863 | 0.4359 | 0.4049 | 0.3863
arkansas | 2022 | other | 0.0226 | 0.0226 | 0.0226 | 0.0203 | 0.0226 | 0.0203 | 0.0226 | 0.0226 | 0.0203
arkansas | 2022 | refrigeration | 0.688 | 0.6119 | 0.6058 | 0.6481 | 0.5542 | 0.5783 | 0.649 | 0.5204 | 0.497
arkansas | 2022 | foams | 0.0647 | 0.0647 | 0.0412 | 0.0631 | 0.0412 | 0.0412 | 0.0647 | 0.0412 | 0.0412
arkansas | 2022 | aerosols | 0.1162 | 0.1162 | 0.0439 | 0.1046 | 0.0439 | 0.0427 | 0.1162 | 0.0439 | 0.0427
california | 2022 | annual_total | 25.9838 | 24.927 | 23.5099 | 24.5494 | 22.7938 | 22.1895 | 25.4424 | 22.3235 | 21.0591
california | 2022 | other | 0.3137 | 0.3137 | 0.3137 | 0.2823 | 0.3137 | 0.2823 | 0.3137 | 0.3137 | 0.2823
california | 2022 | foams | 0.8992 | 0.8992 | 0.5733 | 0.8765 | 0.5733 | 0.5733 | 0.8992 | 0.5733 | 0.5733
california | 2022 | aerosols | 1.6155 | 1.6155 | 0.61 | 1.454 | 0.61 | 0.5937 | 1.6155 | 0.61 | 0.5937
california | 2022 | refrigeration | 9.5622 | 8.5054 | 8.4198 | 9.0077 | 7.7037 | 8.0384 | 9.0209 | 7.2334 | 6.908
california | 2022 | mobile_r/ac | 4.4982 | 4.4982 | 4.4982 | 4.2436 | 4.4982 | 4.0164 | 4.4982 | 4.4982 | 4.0164
california | 2022 | air_conditioning | 9.0949 | 9.0949 | 9.0949 | 8.6854 | 9.0949 | 8.6854 | 9.0949 | 9.0949 | 8.6854
colorado | 2022 | other | 0.0392 | 0.0392 | 0.0392 | 0.0353 | 0.0392 | 0.0353 | 0.0392 | 0.0392 | 0.0353
colorado | 2022 | aerosols | 0.2017 | 0.2017 | 0.0762 | 0.1816 | 0.0762 | 0.0741 | 0.2017 | 0.0762 | 0.0741
colorado | 2022 | annual_total | 3.5492 | 3.4172 | 3.1959 | 3.3575 | 3.1065 | 3.0542 | 3.4816 | 3.0478 | 2.913
colorado | 2022 | mobile_r/ac | 0.6626 | 0.6626 | 0.6183 | 0.6259 | 0.6183 | 0.589 | 0.6626 | 0.6183 | 0.589
colorado | 2022 | foams | 0.1123 | 0.1123 | 0.0716 | 0.1094 | 0.0716 | 0.0716 | 0.1123 | 0.0716 | 0.0716
colorado | 2022 | refrigeration | 1.1941 | 1.0621 | 1.0514 | 1.1248 | 0.962 | 1.0038 | 1.1264 | 0.9032 | 0.8626
colorado | 2022 | air_conditioning | 1.3393 | 1.3393 | 1.3393 | 1.2805 | 1.3393 | 1.2805 | 1.3393 | 1.3393 | 1.2805
connecticut | 2022 | other | 0.0269 | 0.0269 | 0.0269 | 0.0242 | 0.0269 | 0.0242 | 0.0269 | 0.0269 | 0.0242
connecticut | 2022 | annual_total | 2.2853 | 2.1948 | 2.0448 | 2.1613 | 1.9835 | 1.9548 | 2.2389 | 1.9432 | 1.858
connecticut | 2022 | foams | 0.077 | 0.077 | 0.0491 | 0.075 | 0.0491 | 0.0491 | 0.077 | 0.0491 | 0.0491
connecticut | 2022 | mobile_r/ac | 0.4376 | 0.4376 | 0.409 | 0.4133 | 0.409 | 0.3894 | 0.4376 | 0.409 | 0.3894
connecticut | 2022 | refrigeration | 0.8187 | 0.7282 | 0.7209 | 0.7712 | 0.6596 | 0.6882 | 0.7723 | 0.6193 | 0.5914
connecticut | 2022 | aerosols | 0.1383 | 0.1383 | 0.0522 | 0.1245 | 0.0522 | 0.0508 | 0.1383 | 0.0522 | 0.0508
connecticut | 2022 | air_conditioning | 0.7868 | 0.7868 | 0.7868 | 0.7531 | 0.7868 | 0.7531 | 0.7868 | 0.7868 | 0.7531
delaware | 2022 | mobile_r/ac | 0.1265 | 0.1265 | 0.1178 | 0.1195 | 0.1178 | 0.1123 | 0.1265 | 0.1178 | 0.1123
delaware | 2022 | annual_total | 0.6789 | 0.6549 | 0.6141 | 0.6426 | 0.5979 | 0.5871 | 0.6666 | 0.5872 | 0.5614
delaware | 2022 | aerosols | 0.0366 | 0.0366 | 0.0138 | 0.0329 | 0.0138 | 0.0135 | 0.0366 | 0.0138 | 0.0135
delaware | 2022 | foams | 0.0204 | 0.0204 | 0.013 | 0.0199 | 0.013 | 0.013 | 0.0204 | 0.013 | 0.013
delaware | 2022 | air_conditioning | 0.2716 | 0.2716 | 0.2716 | 0.2598 | 0.2716 | 0.2598 | 0.2716 | 0.2716 | 0.2598
delaware | 2022 | other | 0.0071 | 0.0071 | 0.0071 | 0.0064 | 0.0071 | 0.0064 | 0.0071 | 0.0071 | 0.0064
delaware | 2022 | refrigeration | 0.2167 | 0.1927 | 0.1908 | 0.2041 | 0.1746 | 0.1821 | 0.2044 | 0.1639 | 0.1565
florida | 2022 | air_conditioning | 6.4916 | 6.4916 | 6.4916 | 6.2072 | 6.4916 | 6.2072 | 6.4916 | 6.4916 | 6.2072
florida | 2022 | annual_total | 16.348 | 15.7497 | 14.7631 | 15.4692 | 14.3576 | 14.108 | 16.0415 | 14.0914 | 13.4679
florida | 2022 | aerosols | 0.9147 | 0.9147 | 0.3454 | 0.8232 | 0.3454 | 0.3362 | 0.9147 | 0.3454 | 0.3362
florida | 2022 | foams | 0.5091 | 0.5091 | 0.3246 | 0.4962 | 0.3246 | 0.3246 | 0.5091 | 0.3246 | 0.3246
florida | 2022 | mobile_r/ac | 2.841 | 2.841 | 2.6568 | 2.6827 | 2.6568 | 2.529 | 2.841 | 2.6568 | 2.529
florida | 2022 | refrigeration | 5.414 | 4.8156 | 4.7671 | 5.1 | 4.3617 | 4.5512 | 5.1075 | 4.0954 | 3.9112
florida | 2022 | other | 0.1776 | 0.1776 | 0.1776 | 0.1598 | 0.1776 | 0.1598 | 0.1776 | 0.1776 | 0.1598
georgia | 2022 | air_conditioning | 2.874 | 2.874 | 2.874 | 2.7477 | 2.874 | 2.7477 | 2.874 | 2.874 | 2.7477
georgia | 2022 | annual_total | 7.5409 | 7.2687 | 6.8012 | 7.1354 | 6.6168 | 6.5005 | 7.4015 | 6.4957 | 6.2094
georgia | 2022 | foams | 0.2316 | 0.2316 | 0.1476 | 0.2257 | 0.1476 | 0.1476 | 0.2316 | 0.1476 | 0.1476
georgia | 2022 | aerosols | 0.416 | 0.416 | 0.1571 | 0.3744 | 0.1571 | 0.1529 | 0.416 | 0.1571 | 0.1529
georgia | 2022 | other | 0.0808 | 0.0808 | 0.0808 | 0.0727 | 0.0808 | 0.0727 | 0.0808 | 0.0808 | 0.0727
georgia | 2022 | refrigeration | 2.4624 | 2.1903 | 2.1682 | 2.3196 | 1.9838 | 2.07 | 2.323 | 1.8627 | 1.7789
georgia | 2022 | mobile_r/ac | 1.476 | 1.476 | 1.3734 | 1.3952 | 1.3734 | 1.3096 | 1.476 | 1.3734 | 1.3096
hawaii | 2022 | aerosols | 0.0534 | 0.0534 | 0.0202 | 0.0481 | 0.0202 | 0.0196 | 0.0534 | 0.0202 | 0.0196
hawaii | 2022 | refrigeration | 0.316 | 0.2811 | 0.2783 | 0.2977 | 0.2546 | 0.2657 | 0.2981 | 0.2391 | 0.2283
hawaii | 2022 | other | 0.0104 | 0.0104 | 0.0104 | 0.0093 | 0.0104 | 0.0093 | 0.0104 | 0.0104 | 0.0093
hawaii | 2022 | foams | 0.0297 | 0.0297 | 0.0189 | 0.029 | 0.0189 | 0.0189 | 0.0297 | 0.0189 | 0.0189
hawaii | 2022 | mobile_r/ac | 0.1553 | 0.1553 | 0.1457 | 0.1466 | 0.1457 | 0.1385 | 0.1553 | 0.1457 | 0.1385
hawaii | 2022 | annual_total | 0.8861 | 0.8511 | 0.7946 | 0.8376 | 0.771 | 0.759 | 0.8682 | 0.7554 | 0.7216
hawaii | 2022 | air_conditioning | 0.3212 | 0.3212 | 0.3212 | 0.3069 | 0.3212 | 0.3069 | 0.3212 | 0.3212 | 0.3069
idaho | 2022 | mobile_r/ac | 0.2187 | 0.2187 | 0.2041 | 0.2066 | 0.2041 | 0.1944 | 0.2187 | 0.2041 | 0.1944
idaho | 2022 | air_conditioning | 0.4269 | 0.4269 | 0.4269 | 0.408 | 0.4269 | 0.408 | 0.4269 | 0.4269 | 0.408
idaho | 2022 | other | 0.013 | 0.013 | 0.013 | 0.0117 | 0.013 | 0.0117 | 0.013 | 0.013 | 0.0117
idaho | 2022 | foams | 0.0373 | 0.0373 | 0.0238 | 0.0364 | 0.0238 | 0.0238 | 0.0373 | 0.0238 | 0.0238
idaho | 2022 | aerosols | 0.067 | 0.067 | 0.0253 | 0.0603 | 0.0253 | 0.0246 | 0.067 | 0.0253 | 0.0246
idaho | 2022 | refrigeration | 0.3967 | 0.3529 | 0.3493 | 0.3737 | 0.3196 | 0.3335 | 0.3743 | 0.3001 | 0.2866
idaho | 2022 | annual_total | 1.1596 | 1.1158 | 1.0424 | 1.0967 | 1.0127 | 0.9961 | 1.1372 | 0.9932 | 0.9492
illinois | 2022 | refrigeration | 2.9508 | 2.6246 | 2.5982 | 2.7796 | 2.3772 | 2.4805 | 2.7837 | 2.2321 | 2.1317
illinois | 2022 | foams | 0.2775 | 0.2775 | 0.1769 | 0.2705 | 0.1769 | 0.1769 | 0.2775 | 0.1769 | 0.1769
illinois | 2022 | aerosols | 0.4985 | 0.4985 | 0.1882 | 0.4487 | 0.1882 | 0.1832 | 0.4985 | 0.1882 | 0.1832
illinois | 2022 | annual_total | 8.7222 | 8.3961 | 7.8592 | 8.249 | 7.6382 | 7.5078 | 8.5552 | 7.4931 | 7.1589
illinois | 2022 | air_conditioning | 3.3582 | 3.3582 | 3.3582 | 3.2085 | 3.3582 | 3.2085 | 3.3582 | 3.3582 | 3.2085
illinois | 2022 | mobile_r/ac | 1.5404 | 1.5404 | 1.4408 | 1.4545 | 1.4408 | 1.3714 | 1.5404 | 1.4408 | 1.3714
illinois | 2022 | other | 0.0968 | 0.0968 | 0.0968 | 0.0871 | 0.0968 | 0.0871 | 0.0968 | 0.0968 | 0.0871
indiana | 2022 | annual_total | 4.6799 | 4.5162 | 4.2238 | 4.4285 | 4.1129 | 4.0374 | 4.596 | 4.04 | 3.8623
indiana | 2022 | foams | 0.1393 | 0.1393 | 0.0888 | 0.1358 | 0.0888 | 0.0888 | 0.1393 | 0.0888 | 0.0888
indiana | 2022 | refrigeration | 1.4811 | 1.3174 | 1.3041 | 1.3952 | 1.1932 | 1.2451 | 1.3972 | 1.1204 | 1.07
indiana | 2022 | mobile_r/ac | 0.9971 | 0.9971 | 0.9242 | 0.9433 | 0.9242 | 0.8825 | 0.9971 | 0.9242 | 0.8825
indiana | 2022 | other | 0.0486 | 0.0486 | 0.0486 | 0.0437 | 0.0486 | 0.0437 | 0.0486 | 0.0486 | 0.0437
indiana | 2022 | aerosols | 0.2502 | 0.2502 | 0.0945 | 0.2252 | 0.0945 | 0.092 | 0.2502 | 0.0945 | 0.092
indiana | 2022 | air_conditioning | 1.7635 | 1.7635 | 1.7635 | 1.6853 | 1.7635 | 1.6853 | 1.7635 | 1.7635 | 1.6853
iowa | 2022 | foams | 0.0629 | 0.0629 | 0.0401 | 0.0613 | 0.0401 | 0.0401 | 0.0629 | 0.0401 | 0.0401
iowa | 2022 | annual_total | 2.1057 | 2.0317 | 1.9031 | 1.9928 | 1.8529 | 1.8189 | 2.0678 | 1.82 | 1.7398
iowa | 2022 | mobile_r/ac | 0.417 | 0.417 | 0.3875 | 0.3943 | 0.3875 | 0.3697 | 0.417 | 0.3875 | 0.3697
iowa | 2022 | air_conditioning | 0.8216 | 0.8216 | 0.8216 | 0.7853 | 0.8216 | 0.7853 | 0.8216 | 0.8216 | 0.7853
iowa | 2022 | aerosols | 0.1131 | 0.1131 | 0.0427 | 0.1017 | 0.0427 | 0.0415 | 0.1131 | 0.0427 | 0.0415
iowa | 2022 | other | 0.022 | 0.022 | 0.022 | 0.0198 | 0.022 | 0.0198 | 0.022 | 0.022 | 0.0198
iowa | 2022 | refrigeration | 0.6692 | 0.5952 | 0.5892 | 0.6304 | 0.5391 | 0.5625 | 0.6313 | 0.5062 | 0.4834
kansas | 2022 | aerosols | 0.109 | 0.109 | 0.0411 | 0.0981 | 0.0411 | 0.04 | 0.109 | 0.0411 | 0.04
kansas | 2022 | mobile_r/ac | 0.4021 | 0.4021 | 0.3736 | 0.3802 | 0.3736 | 0.3564 | 0.4021 | 0.3736 | 0.3564
kansas | 2022 | annual_total | 2.0104 | 1.9391 | 1.8151 | 1.9023 | 1.7668 | 1.7347 | 1.9739 | 1.7351 | 1.6585
kansas | 2022 | refrigeration | 0.645 | 0.5737 | 0.5679 | 0.6076 | 0.5196 | 0.5422 | 0.6084 | 0.4879 | 0.4659
kansas | 2022 | foams | 0.0607 | 0.0607 | 0.0387 | 0.0591 | 0.0387 | 0.0387 | 0.0607 | 0.0387 | 0.0387
kansas | 2022 | air_conditioning | 0.7726 | 0.7726 | 0.7726 | 0.7384 | 0.7726 | 0.7384 | 0.7726 | 0.7726 | 0.7384
kansas | 2022 | other | 0.0212 | 0.0212 | 0.0212 | 0.019 | 0.0212 | 0.019 | 0.0212 | 0.0212 | 0.019
kentucky | 2022 | air_conditioning | 1.2279 | 1.2279 | 1.2279 | 1.1744 | 1.2279 | 1.1744 | 1.2279 | 1.2279 | 1.1744
kentucky | 2022 | foams | 0.093 | 0.093 | 0.0593 | 0.0906 | 0.0593 | 0.0593 | 0.093 | 0.0593 | 0.0593
kentucky | 2022 | mobile_r/ac | 0.6423 | 0.6423 | 0.596 | 0.6075 | 0.596 | 0.5688 | 0.6423 | 0.596 | 0.5688
kentucky | 2022 | aerosols | 0.1671 | 0.1671 | 0.0631 | 0.1504 | 0.0631 | 0.0614 | 0.1671 | 0.0631 | 0.0614
kentucky | 2022 | other | 0.0324 | 0.0324 | 0.0324 | 0.0292 | 0.0324 | 0.0292 | 0.0324 | 0.0324 | 0.0292
kentucky | 2022 | annual_total | 3.1517 | 3.0424 | 2.8495 | 2.9836 | 2.7755 | 2.7244 | 3.0957 | 2.7268 | 2.6075
kentucky | 2022 | refrigeration | 0.9889 | 0.8796 | 0.8708 | 0.9316 | 0.7967 | 0.8313 | 0.9329 | 0.7481 | 0.7144
louisiana | 2022 | mobile_r/ac | 0.6336 | 0.6336 | 0.5895 | 0.599 | 0.5895 | 0.5621 | 0.6336 | 0.5895 | 0.5621
louisiana | 2022 | air_conditioning | 1.282 | 1.282 | 1.282 | 1.226 | 1.282 | 1.226 | 1.282 | 1.282 | 1.226
louisiana | 2022 | annual_total | 3.2791 | 3.1628 | 2.9627 | 3.1036 | 2.8839 | 2.8321 | 3.2195 | 2.8322 | 2.7077
louisiana | 2022 | aerosols | 0.1778 | 0.1778 | 0.0671 | 0.16 | 0.0671 | 0.0653 | 0.1778 | 0.0671 | 0.0653
louisiana | 2022 | other | 0.0345 | 0.0345 | 0.0345 | 0.0311 | 0.0345 | 0.0311 | 0.0345 | 0.0345 | 0.0311
louisiana | 2022 | foams | 0.0989 | 0.0989 | 0.0631 | 0.0964 | 0.0631 | 0.0631 | 0.0989 | 0.0631 | 0.0631
louisiana | 2022 | refrigeration | 1.0522 | 0.9359 | 0.9265 | 0.9911 | 0.8477 | 0.8845 | 0.9926 | 0.7959 | 0.7601
maine | 2022 | annual_total | 0.9426 | 0.908 | 0.848 | 0.8925 | 0.8245 | 0.8113 | 0.9249 | 0.8091 | 0.7742
maine | 2022 | refrigeration | 0.3139 | 0.2792 | 0.2764 | 0.2956 | 0.2528 | 0.2638 | 0.2961 | 0.2374 | 0.2267
maine | 2022 | air_conditioning | 0.3444 | 0.3444 | 0.3444 | 0.33 | 0.3444 | 0.33 | 0.3444 | 0.3444 | 0.33
maine | 2022 | other | 0.0103 | 0.0103 | 0.0103 | 0.0093 | 0.0103 | 0.0093 | 0.0103 | 0.0103 | 0.0093
maine | 2022 | foams | 0.0295 | 0.0295 | 0.0188 | 0.0288 | 0.0188 | 0.0188 | 0.0295 | 0.0188 | 0.0188
maine | 2022 | mobile_r/ac | 0.1916 | 0.1916 | 0.1781 | 0.1811 | 0.1781 | 0.1699 | 0.1916 | 0.1781 | 0.1699
maine | 2022 | aerosols | 0.053 | 0.053 | 0.02 | 0.0477 | 0.02 | 0.0195 | 0.053 | 0.02 | 0.0195
maryland | 2022 | refrigeration | 1.4678 | 1.3055 | 1.2924 | 1.3826 | 1.1825 | 1.2339 | 1.3847 | 1.1103 | 1.0603
maryland | 2022 | mobile_r/ac | 0.8042 | 0.8042 | 0.7508 | 0.7597 | 0.7508 | 0.7151 | 0.8042 | 0.7508 | 0.7151
maryland | 2022 | foams | 0.138 | 0.138 | 0.088 | 0.1345 | 0.088 | 0.088 | 0.138 | 0.088 | 0.088
maryland | 2022 | air_conditioning | 1.6595 | 1.6595 | 1.6595 | 1.5863 | 1.6595 | 1.5863 | 1.6595 | 1.6595 | 1.5863
maryland | 2022 | other | 0.0481 | 0.0481 | 0.0481 | 0.0433 | 0.0481 | 0.0433 | 0.0481 | 0.0481 | 0.0433
maryland | 2022 | annual_total | 4.3657 | 4.2035 | 3.9325 | 4.1296 | 3.8226 | 3.7577 | 4.2826 | 3.7504 | 3.5842
maryland | 2022 | aerosols | 0.248 | 0.248 | 0.0936 | 0.2232 | 0.0936 | 0.0911 | 0.248 | 0.0936 | 0.0911
massachusetts | 2022 | annual_total | 4.2697 | 4.1005 | 3.8223 | 4.0384 | 3.7076 | 3.6541 | 4.1831 | 3.6323 | 3.4731
massachusetts | 2022 | refrigeration | 1.5309 | 1.3617 | 1.348 | 1.4421 | 1.2333 | 1.2869 | 1.4442 | 1.158 | 1.106
massachusetts | 2022 | foams | 0.144 | 0.144 | 0.0918 | 0.1403 | 0.0918 | 0.0918 | 0.144 | 0.0918 | 0.0918
massachusetts | 2022 | air_conditioning | 1.4893 | 1.4893 | 1.4893 | 1.4258 | 1.4893 | 1.4258 | 1.4893 | 1.4893 | 1.4258
massachusetts | 2022 | aerosols | 0.2586 | 0.2586 | 0.0977 | 0.2328 | 0.0977 | 0.0951 | 0.2586 | 0.0977 | 0.0951
massachusetts | 2022 | other | 0.0502 | 0.0502 | 0.0502 | 0.0452 | 0.0502 | 0.0452 | 0.0502 | 0.0502 | 0.0452
massachusetts | 2022 | mobile_r/ac | 0.7967 | 0.7967 | 0.7453 | 0.7523 | 0.7453 | 0.7094 | 0.7967 | 0.7453 | 0.7094
michigan | 2022 | annual_total | 7.2561 | 6.9931 | 6.5472 | 6.8647 | 6.369 | 6.2561 | 7.1214 | 6.2519 | 5.9748
michigan | 2022 | other | 0.0781 | 0.0781 | 0.0781 | 0.0703 | 0.0781 | 0.0703 | 0.0781 | 0.0781 | 0.0703
michigan | 2022 | mobile_r/ac | 1.368 | 1.368 | 1.2748 | 1.2927 | 1.2748 | 1.2149 | 1.368 | 1.2748 | 1.2149
michigan | 2022 | refrigeration | 2.3799 | 2.1169 | 2.0956 | 2.2419 | 1.9174 | 2.0007 | 2.2452 | 1.8003 | 1.7193
michigan | 2022 | aerosols | 0.4021 | 0.4021 | 0.1518 | 0.3619 | 0.1518 | 0.1478 | 0.4021 | 0.1518 | 0.1478
michigan | 2022 | air_conditioning | 2.8042 | 2.8042 | 2.8042 | 2.6798 | 2.8042 | 2.6798 | 2.8042 | 2.8042 | 2.6798
michigan | 2022 | foams | 0.2238 | 0.2238 | 0.1427 | 0.2181 | 0.1427 | 0.1427 | 0.2238 | 0.1427 | 0.1427
minnesota | 2022 | foams | 0.1251 | 0.1251 | 0.0798 | 0.1219 | 0.0798 | 0.0798 | 0.1251 | 0.0798 | 0.0798
minnesota | 2022 | air_conditioning | 1.5481 | 1.5481 | 1.5481 | 1.4793 | 1.5481 | 1.4793 | 1.5481 | 1.5481 | 1.4793
minnesota | 2022 | other | 0.0436 | 0.0436 | 0.0436 | 0.0393 | 0.0436 | 0.0393 | 0.0436 | 0.0436 | 0.0393
minnesota | 2022 | mobile_r/ac | 0.7823 | 0.7823 | 0.7284 | 0.7394 | 0.7284 | 0.6944 | 0.7823 | 0.7284 | 0.6944
minnesota | 2022 | refrigeration | 1.3301 | 1.1831 | 1.1712 | 1.253 | 1.0716 | 1.1182 | 1.2548 | 1.0062 | 0.9609
minnesota | 2022 | annual_total | 4.054 | 3.907 | 3.656 | 3.8352 | 3.5564 | 3.4935 | 3.9787 | 3.491 | 3.3363
minnesota | 2022 | aerosols | 0.2247 | 0.2247 | 0.0849 | 0.2022 | 0.0849 | 0.0826 | 0.2247 | 0.0849 | 0.0826
mississippi | 2022 | refrigeration | 0.6787 | 0.6037 | 0.5976 | 0.6394 | 0.5468 | 0.5706 | 0.6403 | 0.5134 | 0.4903
mississippi | 2022 | foams | 0.0638 | 0.0638 | 0.0407 | 0.0622 | 0.0407 | 0.0407 | 0.0638 | 0.0407 | 0.0407
mississippi | 2022 | mobile_r/ac | 0.4905 | 0.4905 | 0.4537 | 0.4642 | 0.4537 | 0.4335 | 0.4905 | 0.4537 | 0.4335
mississippi | 2022 | annual_total | 2.1948 | 2.1198 | 1.9824 | 2.0778 | 1.9315 | 1.8956 | 2.1564 | 1.8981 | 1.8154
mississippi | 2022 | aerosols | 0.1147 | 0.1147 | 0.0433 | 0.1032 | 0.0433 | 0.0421 | 0.1147 | 0.0433 | 0.0421
mississippi | 2022 | air_conditioning | 0.8248 | 0.8248 | 0.8248 | 0.7887 | 0.8248 | 0.7887 | 0.8248 | 0.8248 | 0.7887
mississippi | 2022 | other | 0.0223 | 0.0223 | 0.0223 | 0.02 | 0.0223 | 0.02 | 0.0223 | 0.0223 | 0.02
missouri | 2022 | aerosols | 0.2345 | 0.2345 | 0.0885 | 0.211 | 0.0885 | 0.0862 | 0.2345 | 0.0885 | 0.0862
missouri | 2022 | mobile_r/ac | 0.8376 | 0.8376 | 0.7792 | 0.7918 | 0.7792 | 0.7431 | 0.8376 | 0.7792 | 0.7431
missouri | 2022 | foams | 0.1305 | 0.1305 | 0.0832 | 0.1272 | 0.0832 | 0.0832 | 0.1305 | 0.0832 | 0.0832
missouri | 2022 | refrigeration | 1.388 | 1.2346 | 1.2222 | 1.3075 | 1.1182 | 1.1668 | 1.3094 | 1.0499 | 1.0027
missouri | 2022 | air_conditioning | 1.6898 | 1.6898 | 1.6898 | 1.6151 | 1.6898 | 1.6151 | 1.6898 | 1.6898 | 1.6151
missouri | 2022 | other | 0.0455 | 0.0455 | 0.0455 | 0.041 | 0.0455 | 0.041 | 0.0455 | 0.0455 | 0.041
missouri | 2022 | annual_total | 4.326 | 4.1726 | 3.9085 | 4.0937 | 3.8046 | 3.7354 | 4.2474 | 3.7363 | 3.5713
montana | 2022 | annual_total | 0.7171 | 0.6918 | 0.647 | 0.6788 | 0.6299 | 0.6186 | 0.7042 | 0.6187 | 0.5916
montana | 2022 | refrigeration | 0.2287 | 0.2035 | 0.2014 | 0.2155 | 0.1843 | 0.1923 | 0.2158 | 0.173 | 0.1652
montana | 2022 | foams | 0.0215 | 0.0215 | 0.0137 | 0.021 | 0.0137 | 0.0137 | 0.0215 | 0.0137 | 0.0137
montana | 2022 | air_conditioning | 0.2701 | 0.2701 | 0.2701 | 0.2583 | 0.2701 | 0.2583 | 0.2701 | 0.2701 | 0.2583
montana | 2022 | other | 0.0075 | 0.0075 | 0.0075 | 0.0068 | 0.0075 | 0.0068 | 0.0075 | 0.0075 | 0.0068
montana | 2022 | mobile_r/ac | 0.1506 | 0.1506 | 0.1397 | 0.1425 | 0.1397 | 0.1334 | 0.1506 | 0.1397 | 0.1334
montana | 2022 | aerosols | 0.0386 | 0.0386 | 0.0146 | 0.0348 | 0.0146 | 0.0142 | 0.0386 | 0.0146 | 0.0142
nebraska | 2022 | annual_total | 1.2686 | 1.2242 | 1.1467 | 1.2006 | 1.1167 | 1.0961 | 1.2458 | 1.0969 | 1.0486
nebraska | 2022 | air_conditioning | 0.4958 | 0.4958 | 0.4958 | 0.4739 | 0.4958 | 0.4739 | 0.4958 | 0.4958 | 0.4739
nebraska | 2022 | mobile_r/ac | 0.2526 | 0.2526 | 0.2346 | 0.2388 | 0.2346 | 0.2238 | 0.2526 | 0.2346 | 0.2238
nebraska | 2022 | other | 0.0132 | 0.0132 | 0.0132 | 0.0119 | 0.0132 | 0.0119 | 0.0132 | 0.0132 | 0.0119
nebraska | 2022 | aerosols | 0.0678 | 0.0678 | 0.0256 | 0.061 | 0.0256 | 0.0249 | 0.0678 | 0.0256 | 0.0249
nebraska | 2022 | refrigeration | 0.4015 | 0.3571 | 0.3535 | 0.3782 | 0.3234 | 0.3375 | 0.3788 | 0.3037 | 0.29
nebraska | 2022 | foams | 0.0378 | 0.0378 | 0.0241 | 0.0368 | 0.0241 | 0.0241 | 0.0378 | 0.0241 | 0.0241
nevada | 2022 | mobile_r/ac | 0.3861 | 0.3861 | 0.3624 | 0.3643 | 0.3624 | 0.3445 | 0.3861 | 0.3624 | 0.3445
nevada | 2022 | aerosols | 0.1357 | 0.1357 | 0.0512 | 0.1221 | 0.0512 | 0.0499 | 0.1357 | 0.0512 | 0.0499
nevada | 2022 | other | 0.0263 | 0.0263 | 0.0263 | 0.0237 | 0.0263 | 0.0237 | 0.0263 | 0.0263 | 0.0237
nevada | 2022 | foams | 0.0755 | 0.0755 | 0.0482 | 0.0736 | 0.0482 | 0.0482 | 0.0755 | 0.0482 | 0.0482
nevada | 2022 | refrigeration | 0.8032 | 0.7144 | 0.7072 | 0.7566 | 0.6471 | 0.6752 | 0.7577 | 0.6076 | 0.5802
nevada | 2022 | annual_total | 2.2442 | 2.1555 | 2.0127 | 2.1213 | 1.9526 | 1.9224 | 2.1988 | 1.9131 | 1.8275
nevada | 2022 | air_conditioning | 0.8174 | 0.8174 | 0.8174 | 0.781 | 0.8174 | 0.781 | 0.8174 | 0.8174 | 0.781
new_hampshire | 2022 | refrigeration | 0.3444 | 0.3064 | 0.3033 | 0.3244 | 0.2775 | 0.2895 | 0.3249 | 0.2605 | 0.2488
new_hampshire | 2022 | other | 0.0113 | 0.0113 | 0.0113 | 0.0102 | 0.0113 | 0.0102 | 0.0113 | 0.0113 | 0.0102
new_hampshire | 2022 | annual_total | 0.969 | 0.9309 | 0.8675 | 0.9165 | 0.8417 | 0.8294 | 0.9495 | 0.8248 | 0.7887
new_hampshire | 2022 | mobile_r/ac | 0.1868 | 0.1868 | 0.1744 | 0.1764 | 0.1744 | 0.1661 | 0.1868 | 0.1744 | 0.1661
new_hampshire | 2022 | air_conditioning | 0.3359 | 0.3359 | 0.3359 | 0.3216 | 0.3359 | 0.3216 | 0.3359 | 0.3359 | 0.3216
new_hampshire | 2022 | aerosols | 0.0582 | 0.0582 | 0.022 | 0.0524 | 0.022 | 0.0214 | 0.0582 | 0.022 | 0.0214
new_hampshire | 2022 | foams | 0.0324 | 0.0324 | 0.0207 | 0.0316 | 0.0207 | 0.0207 | 0.0324 | 0.0207 | 0.0207
new_jersey | 2022 | foams | 0.1992 | 0.1992 | 0.127 | 0.1942 | 0.127 | 0.127 | 0.1992 | 0.127 | 0.127
new_jersey | 2022 | air_conditioning | 1.965 | 1.965 | 1.965 | 1.8803 | 1.965 | 1.8803 | 1.965 | 1.965 | 1.8803
new_jersey | 2022 | annual_total | 5.7833 | 5.5492 | 5.1671 | 5.4678 | 5.0084 | 4.9385 | 5.6633 | 4.9042 | 4.6881
new_jersey | 2022 | refrigeration | 2.1183 | 1.8842 | 1.8652 | 1.9954 | 1.7066 | 1.7807 | 1.9984 | 1.6024 | 1.5303
new_jersey | 2022 | aerosols | 0.3579 | 0.3579 | 0.1351 | 0.3221 | 0.1351 | 0.1315 | 0.3579 | 0.1351 | 0.1315
new_jersey | 2022 | other | 0.0695 | 0.0695 | 0.0695 | 0.0625 | 0.0695 | 0.0625 | 0.0695 | 0.0695 | 0.0625
new_jersey | 2022 | mobile_r/ac | 1.0734 | 1.0734 | 1.0052 | 1.0133 | 1.0052 | 0.9564 | 1.0734 | 1.0052 | 0.9564
new_mexico | 2022 | refrigeration | 0.4656 | 0.4141 | 0.41 | 0.4386 | 0.3751 | 0.3914 | 0.4392 | 0.3522 | 0.3364
new_mexico | 2022 | aerosols | 0.0787 | 0.0787 | 0.0297 | 0.0708 | 0.0297 | 0.0289 | 0.0787 | 0.0297 | 0.0289
new_mexico | 2022 | air_conditioning | 0.517 | 0.517 | 0.517 | 0.4943 | 0.517 | 0.4943 | 0.517 | 0.517 | 0.4943
new_mexico | 2022 | annual_total | 1.4452 | 1.3937 | 1.3006 | 1.3675 | 1.2658 | 1.2435 | 1.4188 | 1.2429 | 1.1885
new_mexico | 2022 | other | 0.0153 | 0.0153 | 0.0153 | 0.0137 | 0.0153 | 0.0137 | 0.0153 | 0.0153 | 0.0137
new_mexico | 2022 | mobile_r/ac | 0.3249 | 0.3249 | 0.3008 | 0.3074 | 0.3008 | 0.2873 | 0.3249 | 0.3008 | 0.2873
new_mexico | 2022 | foams | 0.0438 | 0.0438 | 0.0279 | 0.0427 | 0.0279 | 0.0279 | 0.0438 | 0.0279 | 0.0279
new_york | 2022 | foams | 0.4108 | 0.4108 | 0.2619 | 0.4004 | 0.2619 | 0.2619 | 0.4108 | 0.2619 | 0.2619
new_york | 2022 | aerosols | 0.738 | 0.738 | 0.2787 | 0.6642 | 0.2787 | 0.2712 | 0.738 | 0.2787 | 0.2712
new_york | 2022 | annual_total | 11.9622 | 11.4794 | 10.7077 | 11.3127 | 10.3806 | 10.2347 | 11.7149 | 10.1657 | 9.7183
new_york | 2022 | refrigeration | 4.3684 | 3.8856 | 3.8465 | 4.1151 | 3.5194 | 3.6723 | 4.1211 | 3.3045 | 3.1559
new_york | 2022 | other | 0.1433 | 0.1433 | 0.1433 | 0.129 | 0.1433 | 0.129 | 0.1433 | 0.1433 | 0.129
new_york | 2022 | air_conditioning | 4.2473 | 4.2473 | 4.2473 | 4.066 | 4.2473 | 4.066 | 4.2473 | 4.2473 | 4.066
new_york | 2022 | mobile_r/ac | 2.0543 | 2.0543 | 1.93 | 1.938 | 1.93 | 1.8343 | 2.0543 | 1.93 | 1.8343
north_carolina | 2022 | refrigeration | 2.444 | 2.1739 | 2.152 | 2.3022 | 1.969 | 2.0545 | 2.3056 | 1.8488 | 1.7656
north_carolina | 2022 | mobile_r/ac | 1.4646 | 1.4646 | 1.3628 | 1.3845 | 1.3628 | 1.2995 | 1.4646 | 1.3628 | 1.2995
north_carolina | 2022 | air_conditioning | 3.02 | 3.02 | 3.02 | 2.8881 | 3.02 | 2.8881 | 3.02 | 3.02 | 2.8881
north_carolina | 2022 | aerosols | 0.4129 | 0.4129 | 0.1559 | 0.3716 | 0.1559 | 0.1517 | 0.4129 | 0.1559 | 0.1517
north_carolina | 2022 | other | 0.0802 | 0.0802 | 0.0802 | 0.0722 | 0.0802 | 0.0722 | 0.0802 | 0.0802 | 0.0722
north_carolina | 2022 | foams | 0.2298 | 0.2298 | 0.1465 | 0.224 | 0.1465 | 0.1465 | 0.2298 | 0.1465 | 0.1465
north_carolina | 2022 | annual_total | 7.6515 | 7.3814 | 6.9174 | 7.2426 | 6.7344 | 6.6126 | 7.5131 | 6.6142 | 6.3236
north_dakota | 2022 | aerosols | 0.0235 | 0.0235 | 0.0089 | 0.0212 | 0.0089 | 0.0086 | 0.0235 | 0.0089 | 0.0086
north_dakota | 2022 | annual_total | 0.4914 | 0.4761 | 0.4468 | 0.4657 | 0.4364 | 0.4274 | 0.4836 | 0.4296 | 0.411
north_dakota | 2022 | air_conditioning | 0.2004 | 0.2004 | 0.2004 | 0.1917 | 0.2004 | 0.1917 | 0.2004 | 0.2004 | 0.1917
north_dakota | 2022 | refrigeration | 0.1393 | 0.1239 | 0.1226 | 0.1312 | 0.1122 | 0.1171 | 0.1314 | 0.1054 | 0.1006
north_dakota | 2022 | foams | 0.0131 | 0.0131 | 0.0084 | 0.0128 | 0.0084 | 0.0084 | 0.0131 | 0.0084 | 0.0084
north_dakota | 2022 | other | 0.0046 | 0.0046 | 0.0046 | 0.0041 | 0.0046 | 0.0041 | 0.0046 | 0.0046 | 0.0041
north_dakota | 2022 | mobile_r/ac | 0.1106 | 0.1106 | 0.102 | 0.1047 | 0.102 | 0.0976 | 0.1106 | 0.102 | 0.0976
ohio | 2022 | mobile_r/ac | 1.6646 | 1.6646 | 1.5451 | 1.5743 | 1.5451 | 1.4746 | 1.6646 | 1.5451 | 1.4746
ohio | 2022 | refrigeration | 2.5847 | 2.299 | 2.2758 | 2.4348 | 2.0823 | 2.1728 | 2.4383 | 1.9552 | 1.8672
ohio | 2022 | aerosols | 0.4367 | 0.4367 | 0.1649 | 0.393 | 0.1649 | 0.1605 | 0.4367 | 0.1649 | 0.1605
ohio | 2022 | other | 0.0848 | 0.0848 | 0.0848 | 0.0763 | 0.0848 | 0.0763 | 0.0848 | 0.0848 | 0.0763
ohio | 2022 | annual_total | 8.1217 | 7.836 | 7.3335 | 7.6855 | 7.1399 | 7.0094 | 7.9754 | 7.0128 | 6.7038
ohio | 2022 | air_conditioning | 3.1079 | 3.1079 | 3.1079 | 2.9703 | 3.1079 | 2.9703 | 3.1079 | 3.1079 | 2.9703
ohio | 2022 | foams | 0.2431 | 0.2431 | 0.155 | 0.2369 | 0.155 | 0.155 | 0.2431 | 0.155 | 0.155
oklahoma | 2022 | refrigeration | 0.8371 | 0.7446 | 0.7371 | 0.7886 | 0.6744 | 0.7037 | 0.7897 | 0.6333 | 0.6048
oklahoma | 2022 | foams | 0.0787 | 0.0787 | 0.0502 | 0.0767 | 0.0502 | 0.0502 | 0.0787 | 0.0502 | 0.0502
oklahoma | 2022 | other | 0.0275 | 0.0275 | 0.0275 | 0.0247 | 0.0275 | 0.0247 | 0.0275 | 0.0275 | 0.0247
oklahoma | 2022 | annual_total | 2.7491 | 2.6566 | 2.4875 | 2.6032 | 2.4248 | 2.3789 | 2.7017 | 2.3836 | 2.2799
oklahoma | 2022 | air_conditioning | 1.0631 | 1.0631 | 1.0631 | 1.0168 | 1.0631 | 1.0168 | 1.0631 | 1.0631 | 1.0168
oklahoma | 2022 | mobile_r/ac | 0.6013 | 0.6013 | 0.5563 | 0.5691 | 0.5563 | 0.5315 | 0.6013 | 0.5563 | 0.5315
oklahoma | 2022 | aerosols | 0.1414 | 0.1414 | 0.0534 | 0.1273 | 0.0534 | 0.052 | 0.1414 | 0.0534 | 0.052
oregon | 2022 | foams | 0.0912 | 0.0912 | 0.0582 | 0.0889 | 0.0582 | 0.0582 | 0.0912 | 0.0582 | 0.0582
oregon | 2022 | aerosols | 0.1639 | 0.1639 | 0.0619 | 0.1475 | 0.0619 | 0.0602 | 0.1639 | 0.0619 | 0.0602
oregon | 2022 | other | 0.0318 | 0.0318 | 0.0318 | 0.0286 | 0.0318 | 0.0286 | 0.0318 | 0.0318 | 0.0286
oregon | 2022 | refrigeration | 0.9702 | 0.863 | 0.8543 | 0.9139 | 0.7816 | 0.8156 | 0.9153 | 0.7339 | 0.7009
oregon | 2022 | mobile_r/ac | 0.4911 | 0.4911 | 0.46 | 0.4636 | 0.46 | 0.4376 | 0.4911 | 0.46 | 0.4376
oregon | 2022 | annual_total | 2.7907 | 2.6835 | 2.5085 | 2.6389 | 2.4359 | 2.3965 | 2.7358 | 2.3881 | 2.2819
oregon | 2022 | air_conditioning | 1.0424 | 1.0424 | 1.0424 | 0.9963 | 1.0424 | 0.9963 | 1.0424 | 1.0424 | 0.9963
pennsylvania | 2022 | annual_total | 7.9998 | 7.6855 | 7.1688 | 7.5679 | 6.9558 | 6.8541 | 7.8388 | 6.8159 | 6.5179
pennsylvania | 2022 | aerosols | 0.4805 | 0.4805 | 0.1814 | 0.4324 | 0.1814 | 0.1766 | 0.4805 | 0.1814 | 0.1766
pennsylvania | 2022 | other | 0.0933 | 0.0933 | 0.0933 | 0.084 | 0.0933 | 0.084 | 0.0933 | 0.0933 | 0.084
pennsylvania | 2022 | mobile_r/ac | 1.4774 | 1.4774 | 1.3822 | 1.395 | 1.3822 | 1.3155 | 1.4774 | 1.3822 | 1.3155
pennsylvania | 2022 | refrigeration | 2.8439 | 2.5296 | 2.5042 | 2.679 | 2.2912 | 2.3907 | 2.6829 | 2.1513 | 2.0545
pennsylvania | 2022 | air_conditioning | 2.8372 | 2.8372 | 2.8372 | 2.7168 | 2.8372 | 2.7168 | 2.8372 | 2.8372 | 2.7168
pennsylvania | 2022 | foams | 0.2674 | 0.2674 | 0.1705 | 0.2607 | 0.1705 | 0.1705 | 0.2674 | 0.1705 | 0.1705
rhode_island | 2022 | foams | 0.0242 | 0.0242 | 0.0154 | 0.0236 | 0.0154 | 0.0154 | 0.0242 | 0.0154 | 0.0154
rhode_island | 2022 | mobile_r/ac | 0.1268 | 0.1268 | 0.1189 | 0.1197 | 0.1189 | 0.1131 | 0.1268 | 0.1189 | 0.1131
rhode_island | 2022 | air_conditioning | 0.2451 | 0.2451 | 0.2451 | 0.2346 | 0.2451 | 0.2346 | 0.2451 | 0.2451 | 0.2346
rhode_island | 2022 | other | 0.0084 | 0.0084 | 0.0084 | 0.0076 | 0.0084 | 0.0076 | 0.0084 | 0.0084 | 0.0076
rhode_island | 2022 | refrigeration | 0.2571 | 0.2287 | 0.2264 | 0.2422 | 0.2071 | 0.2161 | 0.2425 | 0.1945 | 0.1857
rhode_island | 2022 | annual_total | 0.705 | 0.6766 | 0.6306 | 0.6667 | 0.6113 | 0.6027 | 0.6905 | 0.5987 | 0.5723
rhode_island | 2022 | aerosols | 0.0434 | 0.0434 | 0.0164 | 0.0391 | 0.0164 | 0.016 | 0.0434 | 0.0164 | 0.016
south_carolina | 2022 | foams | 0.1022 | 0.1022 | 0.0651 | 0.0996 | 0.0651 | 0.0651 | 0.1022 | 0.0651 | 0.0651
south_carolina | 2022 | aerosols | 0.1836 | 0.1836 | 0.0693 | 0.1652 | 0.0693 | 0.0675 | 0.1836 | 0.0693 | 0.0675
south_carolina | 2022 | refrigeration | 1.0866 | 0.9665 | 0.9568 | 1.0236 | 0.8754 | 0.9134 | 1.0251 | 0.822 | 0.785
south_carolina | 2022 | mobile_r/ac | 0.6592 | 0.6592 | 0.6131 | 0.6231 | 0.6131 | 0.5847 | 0.6592 | 0.6131 | 0.5847
south_carolina | 2022 | air_conditioning | 1.4079 | 1.4079 | 1.4079 | 1.3467 | 1.4079 | 1.3467 | 1.4079 | 1.4079 | 1.3467
south_carolina | 2022 | annual_total | 3.475 | 3.3549 | 3.1478 | 3.2904 | 3.0665 | 3.0096 | 3.4135 | 3.013 | 2.8811
south_carolina | 2022 | other | 0.0356 | 0.0356 | 0.0356 | 0.0321 | 0.0356 | 0.0321 | 0.0356 | 0.0356 | 0.0321
south_dakota | 2022 | other | 0.0058 | 0.0058 | 0.0058 | 0.0053 | 0.0058 | 0.0053 | 0.0058 | 0.0058 | 0.0053
south_dakota | 2022 | air_conditioning | 0.2273 | 0.2273 | 0.2273 | 0.2173 | 0.2273 | 0.2173 | 0.2273 | 0.2273 | 0.2173
south_dakota | 2022 | foams | 0.0168 | 0.0168 | 0.0107 | 0.0163 | 0.0107 | 0.0107 | 0.0168 | 0.0107 | 0.0107
south_dakota | 2022 | mobile_r/ac | 0.1165 | 0.1165 | 0.1081 | 0.1102 | 0.1081 | 0.1031 | 0.1165 | 0.1081 | 0.1031
south_dakota | 2022 | annual_total | 0.5748 | 0.5551 | 0.5203 | 0.5442 | 0.5069 | 0.4974 | 0.5647 | 0.4982 | 0.4763
south_dakota | 2022 | refrigeration | 0.1783 | 0.1586 | 0.157 | 0.1679 | 0.1436 | 0.1499 | 0.1682 | 0.1349 | 0.1288
south_dakota | 2022 | aerosols | 0.0301 | 0.0301 | 0.0114 | 0.0271 | 0.0114 | 0.0111 | 0.0301 | 0.0114 | 0.0111
tennessee | 2022 | mobile_r/ac | 0.9525 | 0.9525 | 0.8852 | 0.9006 | 0.8852 | 0.8444 | 0.9525 | 0.8852 | 0.8444
tennessee | 2022 | foams | 0.1441 | 0.1441 | 0.0919 | 0.1404 | 0.0919 | 0.0919 | 0.1441 | 0.0919 | 0.0919
tennessee | 2022 | refrigeration | 1.532 | 1.3627 | 1.349 | 1.4432 | 1.2342 | 1.2879 | 1.4453 | 1.1589 | 1.1068
tennessee | 2022 | aerosols | 0.2588 | 0.2588 | 0.0977 | 0.2329 | 0.0977 | 0.0951 | 0.2588 | 0.0977 | 0.0951
tennessee | 2022 | air_conditioning | 1.8878 | 1.8878 | 1.8878 | 1.8053 | 1.8878 | 1.8053 | 1.8878 | 1.8878 | 1.8053
tennessee | 2022 | other | 0.0503 | 0.0503 | 0.0503 | 0.0452 | 0.0503 | 0.0452 | 0.0503 | 0.0503 | 0.0452
tennessee | 2022 | annual_total | 4.8255 | 4.6562 | 4.3618 | 4.5677 | 4.247 | 4.1698 | 4.7387 | 4.1717 | 3.9887
texas | 2022 | aerosols | 1.1073 | 1.1073 | 0.4181 | 0.9965 | 0.4181 | 0.4069 | 1.1073 | 0.4181 | 0.4069
texas | 2022 | foams | 0.6163 | 0.6163 | 0.393 | 0.6007 | 0.393 | 0.393 | 0.6163 | 0.393 | 0.393
texas | 2022 | annual_total | 19.546 | 18.8216 | 17.6197 | 18.4907 | 17.1289 | 16.8365 | 19.1749 | 16.8065 | 16.0617
texas | 2022 | mobile_r/ac | 3.5143 | 3.5143 | 3.2836 | 3.3191 | 3.2836 | 3.1266 | 3.5143 | 3.2836 | 3.1266
texas | 2022 | air_conditioning | 7.5392 | 7.5392 | 7.5392 | 7.2071 | 7.5392 | 7.2071 | 7.5392 | 7.5392 | 7.2071
texas | 2022 | other | 0.215 | 0.215 | 0.215 | 0.1935 | 0.215 | 0.1935 | 0.215 | 0.215 | 0.1935
texas | 2022 | refrigeration | 6.5539 | 5.8296 | 5.7709 | 6.1738 | 5.28 | 5.5095 | 6.1828 | 4.9577 | 4.7347
utah | 2022 | annual_total | 1.9537 | 1.8781 | 1.7511 | 1.8469 | 1.6999 | 1.673 | 1.915 | 1.6662 | 1.5921
utah | 2022 | aerosols | 0.1156 | 0.1156 | 0.0437 | 0.1041 | 0.0437 | 0.0425 | 0.1156 | 0.0437 | 0.0425
utah | 2022 | air_conditioning | 0.686 | 0.686 | 0.686 | 0.6553 | 0.686 | 0.6553 | 0.686 | 0.686 | 0.6553
utah | 2022 | refrigeration | 0.6844 | 0.6087 | 0.6026 | 0.6447 | 0.5514 | 0.5753 | 0.6456 | 0.5177 | 0.4944
utah | 2022 | mobile_r/ac | 0.3809 | 0.3809 | 0.3554 | 0.3599 | 0.3554 | 0.3386 | 0.3809 | 0.3554 | 0.3386
utah | 2022 | foams | 0.0644 | 0.0644 | 0.041 | 0.0627 | 0.041 | 0.041 | 0.0644 | 0.041 | 0.041
utah | 2022 | other | 0.0225 | 0.0225 | 0.0225 | 0.0202 | 0.0225 | 0.0202 | 0.0225 | 0.0225 | 0.0202
vermont | 2022 | mobile_r/ac | 0.0952 | 0.0952 | 0.0885 | 0.09 | 0.0885 | 0.0844 | 0.0952 | 0.0885 | 0.0844
vermont | 2022 | foams | 0.0145 | 0.0145 | 0.0093 | 0.0142 | 0.0093 | 0.0093 | 0.0145 | 0.0093 | 0.0093
vermont | 2022 | air_conditioning | 0.1627 | 0.1627 | 0.1627 | 0.1559 | 0.1627 | 0.1559 | 0.1627 | 0.1627 | 0.1559
vermont | 2022 | other | 0.0051 | 0.0051 | 0.0051 | 0.0046 | 0.0051 | 0.0046 | 0.0051 | 0.0051 | 0.0046
vermont | 2022 | annual_total | 0.4584 | 0.4413 | 0.4117 | 0.4339 | 0.4001 | 0.3938 | 0.4496 | 0.3925 | 0.3755
vermont | 2022 | refrigeration | 0.1547 | 0.1376 | 0.1362 | 0.1457 | 0.1246 | 0.1301 | 0.1459 | 0.117 | 0.1118
vermont | 2022 | aerosols | 0.0261 | 0.0261 | 0.0099 | 0.0235 | 0.0099 | 0.0096 | 0.0261 | 0.0099 | 0.0096
virginia | 2022 | aerosols | 0.3414 | 0.3414 | 0.1289 | 0.3073 | 0.1289 | 0.1255 | 0.3414 | 0.1289 | 0.1255
virginia | 2022 | air_conditioning | 2.3498 | 2.3498 | 2.3498 | 2.2465 | 2.3498 | 2.2465 | 2.3498 | 2.3498 | 2.2465
virginia | 2022 | other | 0.0663 | 0.0663 | 0.0663 | 0.0597 | 0.0663 | 0.0597 | 0.0663 | 0.0663 | 0.0597
virginia | 2022 | refrigeration | 2.0209 | 1.7976 | 1.7795 | 1.9037 | 1.6281 | 1.6989 | 1.9065 | 1.5287 | 1.46
virginia | 2022 | annual_total | 6.1321 | 5.9088 | 5.5299 | 5.8019 | 5.3786 | 5.285 | 6.0177 | 5.2792 | 5.0461
virginia | 2022 | foams | 0.19 | 0.19 | 0.1212 | 0.1852 | 0.1212 | 0.1212 | 0.19 | 0.1212 | 0.1212
virginia | 2022 | mobile_r/ac | 1.1636 | 1.1636 | 1.0843 | 1.0996 | 1.0843 | 1.0334 | 1.1636 | 1.0843 | 1.0334
washington | 2022 | other | 0.0572 | 0.0572 | 0.0572 | 0.0515 | 0.0572 | 0.0515 | 0.0572 | 0.0572 | 0.0515
washington | 2022 | annual_total | 4.3024 | 4.1096 | 3.8511 | 4.0814 | 3.7205 | 3.6924 | 4.2036 | 3.6347 | 3.4862
washington | 2022 | air_conditioning | 1.2443 | 1.2443 | 1.2443 | 1.187 | 1.2443 | 1.187 | 1.2443 | 1.2443 | 1.187
washington | 2022 | aerosols | 0.2947 | 0.2947 | 0.1113 | 0.2652 | 0.1113 | 0.1083 | 0.2947 | 0.1113 | 0.1083
washington | 2022 | refrigeration | 1.7441 | 1.5514 | 1.5358 | 1.643 | 1.4051 | 1.4662 | 1.6454 | 1.3194 | 1.26
washington | 2022 | mobile_r/ac | 0.7981 | 0.7981 | 0.7981 | 0.7749 | 0.7981 | 0.7749 | 0.7981 | 0.7981 | 0.7749
washington | 2022 | foams | 0.164 | 0.164 | 0.1046 | 0.1599 | 0.1046 | 0.1046 | 0.164 | 0.1046 | 0.1046
washington_dc | 2022 | air_conditioning | 0.1619 | 0.1619 | 0.1619 | 0.155 | 0.1619 | 0.155 | 0.1619 | 0.1619 | 0.155
washington_dc | 2022 | annual_total | 0.3555 | 0.344 | 0.3246 | 0.337 | 0.3168 | 0.3104 | 0.3496 | 0.3116 | 0.2981
washington_dc | 2022 | mobile_r/ac | 0.0583 | 0.0583 | 0.0544 | 0.0551 | 0.0544 | 0.0518 | 0.0583 | 0.0544 | 0.0518
washington_dc | 2022 | foams | 0.0098 | 0.0098 | 0.0063 | 0.0096 | 0.0063 | 0.0063 | 0.0098 | 0.0063 | 0.0063
washington_dc | 2022 | other | 0.0034 | 0.0034 | 0.0034 | 0.0031 | 0.0034 | 0.0031 | 0.0034 | 0.0034 | 0.0031
washington_dc | 2022 | aerosols | 0.0176 | 0.0176 | 0.0067 | 0.0159 | 0.0067 | 0.0065 | 0.0176 | 0.0067 | 0.0065
washington_dc | 2022 | refrigeration | 0.1045 | 0.0929 | 0.092 | 0.0984 | 0.0842 | 0.0878 | 0.0985 | 0.079 | 0.0755
west_virginia | 2022 | air_conditioning | 0.5198 | 0.5198 | 0.5198 | 0.4972 | 0.5198 | 0.4972 | 0.5198 | 0.5198 | 0.4972
west_virginia | 2022 | annual_total | 1.2743 | 1.2304 | 1.1548 | 1.2066 | 1.125 | 1.1041 | 1.2518 | 1.1055 | 1.0571
west_virginia | 2022 | refrigeration | 0.3974 | 0.3535 | 0.3499 | 0.3743 | 0.3201 | 0.3341 | 0.3749 | 0.3006 | 0.2871
west_virginia | 2022 | mobile_r/ac | 0.2396 | 0.2396 | 0.2229 | 0.2265 | 0.2229 | 0.2125 | 0.2396 | 0.2229 | 0.2125
west_virginia | 2022 | foams | 0.0374 | 0.0374 | 0.0238 | 0.0364 | 0.0238 | 0.0238 | 0.0374 | 0.0238 | 0.0238
west_virginia | 2022 | other | 0.013 | 0.013 | 0.013 | 0.0117 | 0.013 | 0.0117 | 0.013 | 0.013 | 0.0117
west_virginia | 2022 | aerosols | 0.0671 | 0.0671 | 0.0254 | 0.0604 | 0.0254 | 0.0247 | 0.0671 | 0.0254 | 0.0247
wisconsin | 2022 | other | 0.044 | 0.044 | 0.044 | 0.0396 | 0.044 | 0.0396 | 0.044 | 0.044 | 0.0396
wisconsin | 2022 | mobile_r/ac | 0.786 | 0.786 | 0.732 | 0.7428 | 0.732 | 0.6977 | 0.786 | 0.732 | 0.6977
wisconsin | 2022 | annual_total | 4.1567 | 4.0083 | 3.7554 | 3.9333 | 3.6548 | 3.5888 | 4.0807 | 3.5888 | 3.43
wisconsin | 2022 | refrigeration | 1.3425 | 1.1942 | 1.1821 | 1.2647 | 1.0816 | 1.1286 | 1.2665 | 1.0156 | 0.9699
wisconsin | 2022 | aerosols | 0.2268 | 0.2268 | 0.0856 | 0.2041 | 0.0856 | 0.0834 | 0.2268 | 0.0856 | 0.0834
wisconsin | 2022 | air_conditioning | 1.6311 | 1.6311 | 1.6311 | 1.5589 | 1.6311 | 1.5589 | 1.6311 | 1.6311 | 1.5589
wisconsin | 2022 | foams | 0.1263 | 0.1263 | 0.0805 | 0.1231 | 0.0805 | 0.0805 | 0.1263 | 0.0805 | 0.0805
wyoming | 2022 | refrigeration | 0.1179 | 0.1049 | 0.1038 | 0.1111 | 0.095 | 0.0991 | 0.1112 | 0.0892 | 0.0852
wyoming | 2022 | annual_total | 0.4017 | 0.3887 | 0.3626 | 0.3804 | 0.3538 | 0.3469 | 0.395 | 0.348 | 0.333
wyoming | 2022 | aerosols | 0.0199 | 0.0199 | 0.0075 | 0.0179 | 0.0075 | 0.0073 | 0.0199 | 0.0075 | 0.0073
wyoming | 2022 | foams | 0.0111 | 0.0111 | 0.0071 | 0.0108 | 0.0071 | 0.0071 | 0.0111 | 0.0071 | 0.0071
wyoming | 2022 | air_conditioning | 0.142 | 0.142 | 0.142 | 0.1358 | 0.142 | 0.1358 | 0.142 | 0.142 | 0.1358
wyoming | 2022 | mobile_r/ac | 0.1069 | 0.1069 | 0.0983 | 0.1013 | 0.0983 | 0.0941 | 0.1069 | 0.0983 | 0.0941
wyoming | 2022 | other | 0.0039 | 0.0039 | 0.0039 | 0.0035 | 0.0039 | 0.0035 | 0.0039 | 0.0039 | 0.0035
alabama | 2023 | other | 0.0345 | 0.0345 | 0.0345 | 0.0311 | 0.0345 | 0.0311 | 0.0345 | 0.0345 | 0.0311
alabama | 2023 | mobile_r/ac | 0.7746 | 0.7746 | 0.6824 | 0.7299 | 0.6824 | 0.651 | 0.7746 | 0.6824 | 0.651
alabama | 2023 | refrigeration | 1.0913 | 0.9404 | 0.9338 | 1.0245 | 0.8349 | 0.8914 | 0.972 | 0.7615 | 0.7272
alabama | 2023 | air_conditioning | 1.4564 | 1.4564 | 1.4564 | 1.3871 | 1.4564 | 1.3871 | 1.4564 | 1.4564 | 1.3871
alabama | 2023 | annual_total | 3.6362 | 3.4854 | 3.2332 | 3.431 | 3.1343 | 3.0848 | 3.5169 | 3.0609 | 2.9206
alabama | 2023 | foams | 0.1008 | 0.1008 | 0.0586 | 0.0976 | 0.0586 | 0.0586 | 0.1008 | 0.0586 | 0.0586
alabama | 2023 | aerosols | 0.1787 | 0.1787 | 0.0675 | 0.1608 | 0.0675 | 0.0657 | 0.1787 | 0.0675 | 0.0657
alaska | 2023 | foams | 0.0169 | 0.0169 | 0.0098 | 0.0164 | 0.0098 | 0.0098 | 0.0169 | 0.0098 | 0.0098
alaska | 2023 | refrigeration | 0.1833 | 0.158 | 0.1569 | 0.1721 | 0.1403 | 0.1498 | 0.1633 | 0.1279 | 0.1222
alaska | 2023 | annual_total | 0.5167 | 0.4914 | 0.4576 | 0.4868 | 0.4409 | 0.436 | 0.4967 | 0.4286 | 0.4084
alaska | 2023 | aerosols | 0.03 | 0.03 | 0.0113 | 0.027 | 0.0113 | 0.011 | 0.03 | 0.0113 | 0.011
alaska | 2023 | air_conditioning | 0.2035 | 0.2035 | 0.2035 | 0.1936 | 0.2035 | 0.1936 | 0.2035 | 0.2035 | 0.1936
alaska | 2023 | other | 0.0058 | 0.0058 | 0.0058 | 0.0052 | 0.0058 | 0.0052 | 0.0058 | 0.0058 | 0.0052
alaska | 2023 | mobile_r/ac | 0.0772 | 0.0772 | 0.0702 | 0.0724 | 0.0702 | 0.0665 | 0.0772 | 0.0702 | 0.0665
arizona | 2023 | foams | 0.192 | 0.192 | 0.1115 | 0.1859 | 0.1115 | 0.1115 | 0.192 | 0.1115 | 0.1115
arizona | 2023 | refrigeration | 2.0786 | 1.7913 | 1.7787 | 1.9515 | 1.5903 | 1.6979 | 1.8514 | 1.4505 | 1.3852
arizona | 2023 | air_conditioning | 2.179 | 2.179 | 2.179 | 2.0731 | 2.179 | 2.0731 | 2.179 | 2.179 | 2.0731
arizona | 2023 | annual_total | 5.7694 | 5.4821 | 5.0925 | 5.4338 | 4.9041 | 4.8521 | 5.5422 | 4.7643 | 4.5394
arizona | 2023 | mobile_r/ac | 0.9138 | 0.9138 | 0.829 | 0.8579 | 0.829 | 0.7854 | 0.9138 | 0.829 | 0.7854
arizona | 2023 | aerosols | 0.3403 | 0.3403 | 0.1285 | 0.3063 | 0.1285 | 0.1251 | 0.3403 | 0.1285 | 0.1251
arizona | 2023 | other | 0.0658 | 0.0658 | 0.0658 | 0.0592 | 0.0658 | 0.0592 | 0.0658 | 0.0658 | 0.0592
arkansas | 2023 | other | 0.0225 | 0.0225 | 0.0225 | 0.0203 | 0.0225 | 0.0203 | 0.0225 | 0.0225 | 0.0203
arkansas | 2023 | aerosols | 0.1166 | 0.1166 | 0.044 | 0.105 | 0.044 | 0.0429 | 0.1166 | 0.044 | 0.0429
arkansas | 2023 | refrigeration | 0.7125 | 0.614 | 0.6097 | 0.6689 | 0.5451 | 0.582 | 0.6346 | 0.4972 | 0.4748
arkansas | 2023 | foams | 0.0658 | 0.0658 | 0.0382 | 0.0637 | 0.0382 | 0.0382 | 0.0658 | 0.0382 | 0.0382
arkansas | 2023 | air_conditioning | 0.9188 | 0.9188 | 0.9188 | 0.8749 | 0.9188 | 0.8749 | 0.9188 | 0.9188 | 0.8749
arkansas | 2023 | annual_total | 2.2565 | 2.1581 | 2.0072 | 2.1284 | 1.9426 | 1.9142 | 2.1786 | 1.8947 | 1.807
arkansas | 2023 | mobile_r/ac | 0.4203 | 0.4203 | 0.374 | 0.3956 | 0.374 | 0.3559 | 0.4203 | 0.374 | 0.3559
california | 2023 | other | 0.3145 | 0.3145 | 0.3145 | 0.283 | 0.3145 | 0.283 | 0.3145 | 0.3145 | 0.283
california | 2023 | mobile_r/ac | 4.3982 | 4.3982 | 4.3982 | 4.1296 | 4.3982 | 3.7787 | 4.3982 | 4.3982 | 3.7787
california | 2023 | refrigeration | 9.9415 | 8.5675 | 8.5072 | 9.3334 | 7.6062 | 8.1207 | 8.8547 | 6.9373 | 6.625
california | 2023 | air_conditioning | 9.8317 | 9.8317 | 9.8317 | 9.3501 | 9.8317 | 9.3501 | 9.8317 | 9.8318 | 9.3501
california | 2023 | annual_total | 27.0316 | 25.6575 | 24.1995 | 25.4499 | 23.2985 | 22.664 | 25.9447 | 22.6297 | 21.1684
california | 2023 | aerosols | 1.6276 | 1.6276 | 0.6146 | 1.4648 | 0.6146 | 0.5982 | 1.6276 | 0.6146 | 0.5982
california | 2023 | foams | 0.9181 | 0.9181 | 0.5334 | 0.8891 | 0.5334 | 0.5334 | 0.9181 | 0.5334 | 0.5334
colorado | 2023 | aerosols | 0.2031 | 0.2031 | 0.0767 | 0.1828 | 0.0767 | 0.0746 | 0.2031 | 0.0767 | 0.0746
colorado | 2023 | mobile_r/ac | 0.6414 | 0.6414 | 0.5753 | 0.603 | 0.5753 | 0.5465 | 0.6414 | 0.5753 | 0.5465
colorado | 2023 | refrigeration | 1.2406 | 1.0691 | 1.0616 | 1.1647 | 0.9492 | 1.0134 | 1.105 | 0.8657 | 0.8267
colorado | 2023 | other | 0.0392 | 0.0392 | 0.0392 | 0.0353 | 0.0392 | 0.0353 | 0.0392 | 0.0392 | 0.0353
colorado | 2023 | air_conditioning | 1.4518 | 1.4518 | 1.4518 | 1.3822 | 1.4518 | 1.3822 | 1.4518 | 1.4518 | 1.3822
colorado | 2023 | annual_total | 3.6907 | 3.5192 | 3.2712 | 3.4789 | 3.1587 | 3.1185 | 3.5551 | 3.0753 | 2.9318
colorado | 2023 | foams | 0.1146 | 0.1146 | 0.0666 | 0.1109 | 0.0666 | 0.0666 | 0.1146 | 0.0666 | 0.0666
connecticut | 2023 | other | 0.0267 | 0.0267 | 0.0267 | 0.024 | 0.0267 | 0.024 | 0.0267 | 0.0267 | 0.024
connecticut | 2023 | annual_total | 2.3467 | 2.2301 | 2.0636 | 2.2117 | 1.9872 | 1.9684 | 2.2545 | 1.9304 | 1.8415
connecticut | 2023 | aerosols | 0.1381 | 0.1381 | 0.0522 | 0.1243 | 0.0522 | 0.0508 | 0.1381 | 0.0522 | 0.0508
connecticut | 2023 | mobile_r/ac | 0.4227 | 0.4227 | 0.38 | 0.3974 | 0.38 | 0.3607 | 0.4227 | 0.38 | 0.3607
connecticut | 2023 | air_conditioning | 0.8376 | 0.8376 | 0.8376 | 0.7985 | 0.8376 | 0.7985 | 0.8376 | 0.8376 | 0.7985
connecticut | 2023 | foams | 0.0779 | 0.0779 | 0.0453 | 0.0754 | 0.0453 | 0.0453 | 0.0779 | 0.0453 | 0.0453
connecticut | 2023 | refrigeration | 0.8437 | 0.7271 | 0.7219 | 0.7921 | 0.6455 | 0.6891 | 0.7514 | 0.5887 | 0.5622
delaware | 2023 | refrigeration | 0.2243 | 0.1933 | 0.192 | 0.2106 | 0.1716 | 0.1833 | 0.1998 | 0.1566 | 0.1495
delaware | 2023 | other | 0.0071 | 0.0071 | 0.0071 | 0.0064 | 0.0071 | 0.0064 | 0.0071 | 0.0071 | 0.0064
delaware | 2023 | air_conditioning | 0.291 | 0.291 | 0.291 | 0.2771 | 0.291 | 0.2771 | 0.291 | 0.291 | 0.2771
delaware | 2023 | aerosols | 0.0367 | 0.0367 | 0.0139 | 0.0331 | 0.0139 | 0.0135 | 0.0367 | 0.0139 | 0.0135
delaware | 2023 | mobile_r/ac | 0.1221 | 0.1221 | 0.1092 | 0.1149 | 0.1092 | 0.1038 | 0.1221 | 0.1092 | 0.1038
delaware | 2023 | foams | 0.0207 | 0.0207 | 0.012 | 0.0201 | 0.012 | 0.012 | 0.0207 | 0.012 | 0.012
delaware | 2023 | annual_total | 0.702 | 0.671 | 0.6252 | 0.6621 | 0.6048 | 0.5961 | 0.6775 | 0.5898 | 0.5623
florida | 2023 | foams | 0.5254 | 0.5254 | 0.3052 | 0.5087 | 0.3052 | 0.3052 | 0.5254 | 0.3052 | 0.3052
florida | 2023 | air_conditioning | 7.0536 | 7.0536 | 7.0536 | 6.7156 | 7.0536 | 6.7156 | 7.0536 | 7.0537 | 6.7156
florida | 2023 | other | 0.1799 | 0.1799 | 0.1799 | 0.162 | 0.1799 | 0.162 | 0.1799 | 0.1799 | 0.162
florida | 2023 | aerosols | 0.9313 | 0.9313 | 0.3517 | 0.8382 | 0.3517 | 0.3423 | 0.9313 | 0.3517 | 0.3423
florida | 2023 | annual_total | 17.1451 | 16.3588 | 15.2497 | 16.1646 | 14.7341 | 14.5359 | 16.5232 | 14.3514 | 13.6801
florida | 2023 | refrigeration | 5.6888 | 4.9025 | 4.868 | 5.3408 | 4.3525 | 4.6469 | 5.0669 | 3.9697 | 3.791
florida | 2023 | mobile_r/ac | 2.766 | 2.766 | 2.4912 | 2.5993 | 2.4912 | 2.364 | 2.766 | 2.4912 | 2.364
georgia | 2023 | aerosols | 0.4195 | 0.4195 | 0.1584 | 0.3776 | 0.1584 | 0.1542 | 0.4195 | 0.1584 | 0.1542
georgia | 2023 | other | 0.0811 | 0.0811 | 0.0811 | 0.073 | 0.0811 | 0.073 | 0.0811 | 0.0811 | 0.073
georgia | 2023 | air_conditioning | 3.093 | 3.093 | 3.093 | 2.9443 | 3.093 | 2.9443 | 3.093 | 3.093 | 2.9443
georgia | 2023 | mobile_r/ac | 1.4271 | 1.4271 | 1.274 | 1.3425 | 1.274 | 1.2115 | 1.4271 | 1.274 | 1.2115
georgia | 2023 | foams | 0.2367 | 0.2367 | 0.1375 | 0.2292 | 0.1375 | 0.1375 | 0.2367 | 0.1375 | 0.1375
georgia | 2023 | refrigeration | 2.5626 | 2.2084 | 2.1929 | 2.4059 | 1.9606 | 2.0933 | 2.2825 | 1.7882 | 1.7077
georgia | 2023 | annual_total | 7.8199 | 7.4657 | 6.9368 | 7.3724 | 6.7046 | 6.6137 | 7.5398 | 6.5322 | 6.2282
hawaii | 2023 | refrigeration | 0.3266 | 0.2815 | 0.2795 | 0.3066 | 0.2499 | 0.2668 | 0.2909 | 0.2279 | 0.2176
hawaii | 2023 | foams | 0.0302 | 0.0302 | 0.0175 | 0.0292 | 0.0175 | 0.0175 | 0.0302 | 0.0175 | 0.0175
hawaii | 2023 | other | 0.0103 | 0.0103 | 0.0103 | 0.0093 | 0.0103 | 0.0093 | 0.0103 | 0.0103 | 0.0093
hawaii | 2023 | aerosols | 0.0535 | 0.0535 | 0.0202 | 0.0481 | 0.0202 | 0.0197 | 0.0535 | 0.0202 | 0.0197
hawaii | 2023 | mobile_r/ac | 0.1505 | 0.1505 | 0.1361 | 0.1414 | 0.1361 | 0.129 | 0.1505 | 0.1361 | 0.129
hawaii | 2023 | air_conditioning | 0.3459 | 0.3459 | 0.3459 | 0.3291 | 0.3459 | 0.3291 | 0.3459 | 0.3459 | 0.3291
hawaii | 2023 | annual_total | 0.917 | 0.8718 | 0.8095 | 0.8637 | 0.7799 | 0.7714 | 0.8812 | 0.7579 | 0.7222
idaho | 2023 | aerosols | 0.0677 | 0.0677 | 0.0256 | 0.0609 | 0.0256 | 0.0249 | 0.0677 | 0.0256 | 0.0249
idaho | 2023 | other | 0.0131 | 0.0131 | 0.0131 | 0.0118 | 0.0131 | 0.0118 | 0.0131 | 0.0131 | 0.0118
idaho | 2023 | foams | 0.0382 | 0.0382 | 0.0222 | 0.037 | 0.0222 | 0.0222 | 0.0382 | 0.0222 | 0.0222
idaho | 2023 | refrigeration | 0.4136 | 0.3564 | 0.3539 | 0.3883 | 0.3164 | 0.3378 | 0.3683 | 0.2886 | 0.2756
idaho | 2023 | mobile_r/ac | 0.212 | 0.212 | 0.1902 | 0.1993 | 0.1902 | 0.1807 | 0.212 | 0.1902 | 0.1807
idaho | 2023 | annual_total | 1.2086 | 1.1514 | 1.069 | 1.1389 | 1.0316 | 1.019 | 1.1634 | 1.0037 | 0.9568
idaho | 2023 | air_conditioning | 0.4641 | 0.4641 | 0.4641 | 0.4417 | 0.4641 | 0.4417 | 0.4641 | 0.4641 | 0.4417
illinois | 2023 | foams | 0.281 | 0.281 | 0.1633 | 0.2721 | 0.1633 | 0.1633 | 0.281 | 0.1633 | 0.1633
illinois | 2023 | aerosols | 0.4982 | 0.4982 | 0.1881 | 0.4483 | 0.1881 | 0.1831 | 0.4982 | 0.1881 | 0.1831
illinois | 2023 | annual_total | 8.9989 | 8.5784 | 7.9835 | 8.4801 | 7.7078 | 7.6076 | 8.6663 | 7.503 | 7.1498
illinois | 2023 | mobile_r/ac | 1.4892 | 1.4892 | 1.3406 | 1.3995 | 1.3406 | 1.2723 | 1.4892 | 1.3406 | 1.2723
illinois | 2023 | air_conditioning | 3.5914 | 3.5914 | 3.5914 | 3.4167 | 3.5914 | 3.4167 | 3.5914 | 3.5915 | 3.4167
illinois | 2023 | other | 0.0963 | 0.0963 | 0.0963 | 0.0866 | 0.0963 | 0.0866 | 0.0963 | 0.0963 | 0.0866
illinois | 2023 | refrigeration | 3.0429 | 2.6223 | 2.6039 | 2.8567 | 2.3281 | 2.4856 | 2.7102 | 2.1234 | 2.0278
indiana | 2023 | aerosols | 0.2504 | 0.2504 | 0.0945 | 0.2253 | 0.0945 | 0.092 | 0.2504 | 0.0945 | 0.092
indiana | 2023 | other | 0.0484 | 0.0484 | 0.0484 | 0.0435 | 0.0484 | 0.0435 | 0.0484 | 0.0484 | 0.0435
indiana | 2023 | refrigeration | 1.5293 | 1.3179 | 1.3086 | 1.4357 | 1.17 | 1.2492 | 1.3621 | 1.0671 | 1.0191
indiana | 2023 | air_conditioning | 1.8891 | 1.8891 | 1.8891 | 1.7976 | 1.8891 | 1.7976 | 1.8891 | 1.8891 | 1.7976
indiana | 2023 | annual_total | 4.8177 | 4.6063 | 4.2733 | 4.5423 | 4.1347 | 4.0746 | 4.6505 | 4.0318 | 3.8445
indiana | 2023 | foams | 0.1412 | 0.1412 | 0.0821 | 0.1368 | 0.0821 | 0.0821 | 0.1412 | 0.0821 | 0.0821
indiana | 2023 | mobile_r/ac | 0.9594 | 0.9594 | 0.8506 | 0.9033 | 0.8506 | 0.8102 | 0.9594 | 0.8506 | 0.8102
iowa | 2023 | air_conditioning | 0.8763 | 0.8763 | 0.8763 | 0.834 | 0.8763 | 0.834 | 0.8763 | 0.8763 | 0.834
iowa | 2023 | refrigeration | 0.6877 | 0.5927 | 0.5885 | 0.6457 | 0.5262 | 0.5618 | 0.6126 | 0.4799 | 0.4583
iowa | 2023 | other | 0.0218 | 0.0218 | 0.0218 | 0.0196 | 0.0218 | 0.0196 | 0.0218 | 0.0218 | 0.0196
iowa | 2023 | aerosols | 0.1126 | 0.1126 | 0.0425 | 0.1013 | 0.0425 | 0.0414 | 0.1126 | 0.0425 | 0.0414
iowa | 2023 | mobile_r/ac | 0.4012 | 0.4012 | 0.3572 | 0.3776 | 0.3572 | 0.3399 | 0.4012 | 0.3572 | 0.3399
iowa | 2023 | annual_total | 2.1631 | 2.068 | 1.9232 | 2.0396 | 1.8608 | 1.8335 | 2.0879 | 1.8146 | 1.73
iowa | 2023 | foams | 0.0635 | 0.0635 | 0.0369 | 0.0615 | 0.0369 | 0.0369 | 0.0635 | 0.0369 | 0.0369
kansas | 2023 | foams | 0.0614 | 0.0614 | 0.0357 | 0.0595 | 0.0357 | 0.0357 | 0.0614 | 0.0357 | 0.0357
kansas | 2023 | air_conditioning | 0.8269 | 0.8269 | 0.8269 | 0.7869 | 0.8269 | 0.7869 | 0.8269 | 0.827 | 0.7869
kansas | 2023 | refrigeration | 0.6654 | 0.5734 | 0.5694 | 0.6247 | 0.5091 | 0.5435 | 0.5926 | 0.4643 | 0.4434
kansas | 2023 | other | 0.021 | 0.021 | 0.021 | 0.0189 | 0.021 | 0.0189 | 0.021 | 0.021 | 0.0189
kansas | 2023 | aerosols | 0.1089 | 0.1089 | 0.0411 | 0.098 | 0.0411 | 0.04 | 0.1089 | 0.0411 | 0.04
kansas | 2023 | annual_total | 2.071 | 1.9791 | 1.839 | 1.9525 | 1.7787 | 1.7532 | 1.9983 | 1.734 | 1.6531
kansas | 2023 | mobile_r/ac | 0.3873 | 0.3873 | 0.3448 | 0.3645 | 0.3448 | 0.3281 | 0.3873 | 0.3448 | 0.3281
kentucky | 2023 | air_conditioning | 1.3116 | 1.3116 | 1.3116 | 1.249 | 1.3116 | 1.249 | 1.3116 | 1.3116 | 1.249
kentucky | 2023 | annual_total | 3.245 | 3.1039 | 2.8851 | 3.0607 | 2.7925 | 2.7515 | 3.1334 | 2.7238 | 2.5978
kentucky | 2023 | other | 0.0323 | 0.0323 | 0.0323 | 0.0291 | 0.0323 | 0.0291 | 0.0323 | 0.0323 | 0.0291
kentucky | 2023 | aerosols | 0.1672 | 0.1672 | 0.0631 | 0.1505 | 0.0631 | 0.0614 | 0.1672 | 0.0631 | 0.0614
kentucky | 2023 | refrigeration | 1.0212 | 0.8801 | 0.8739 | 0.9587 | 0.7813 | 0.8342 | 0.9096 | 0.7126 | 0.6805
kentucky | 2023 | mobile_r/ac | 0.6184 | 0.6184 | 0.5494 | 0.5821 | 0.5494 | 0.523 | 0.6184 | 0.5494 | 0.523
kentucky | 2023 | foams | 0.0943 | 0.0943 | 0.0548 | 0.0913 | 0.0548 | 0.0548 | 0.0943 | 0.0548 | 0.0548
louisiana | 2023 | other | 0.0343 | 0.0343 | 0.0343 | 0.0309 | 0.0343 | 0.0309 | 0.0343 | 0.0343 | 0.0309
louisiana | 2023 | annual_total | 3.376 | 3.226 | 3.0009 | 3.1836 | 2.9026 | 2.8614 | 3.2573 | 2.8296 | 2.6981
louisiana | 2023 | foams | 0.1002 | 0.1002 | 0.0582 | 0.0971 | 0.0582 | 0.0582 | 0.1002 | 0.0582 | 0.0582
louisiana | 2023 | air_conditioning | 1.3677 | 1.3677 | 1.3677 | 1.3022 | 1.3677 | 1.3022 | 1.3677 | 1.3677 | 1.3022
louisiana | 2023 | refrigeration | 1.0853 | 0.9353 | 0.9287 | 1.0189 | 0.8304 | 0.8865 | 0.9667 | 0.7573 | 0.7232
louisiana | 2023 | mobile_r/ac | 0.6107 | 0.6107 | 0.5449 | 0.5746 | 0.5449 | 0.5182 | 0.6107 | 0.5449 | 0.5182
louisiana | 2023 | aerosols | 0.1777 | 0.1777 | 0.0671 | 0.1599 | 0.0671 | 0.0653 | 0.1777 | 0.0671 | 0.0653
maine | 2023 | other | 0.0102 | 0.0102 | 0.0102 | 0.0092 | 0.0102 | 0.0092 | 0.0102 | 0.0102 | 0.0092
maine | 2023 | refrigeration | 0.3234 | 0.2787 | 0.2767 | 0.3036 | 0.2474 | 0.2642 | 0.288 | 0.2257 | 0.2155
maine | 2023 | mobile_r/ac | 0.1845 | 0.1845 | 0.1645 | 0.1736 | 0.1645 | 0.1565 | 0.1845 | 0.1645 | 0.1565
maine | 2023 | aerosols | 0.0529 | 0.0529 | 0.02 | 0.0477 | 0.02 | 0.0195 | 0.0529 | 0.02 | 0.0195
maine | 2023 | annual_total | 0.968 | 0.9233 | 0.8558 | 0.9133 | 0.8265 | 0.8169 | 0.9326 | 0.8047 | 0.7682
maine | 2023 | air_conditioning | 0.367 | 0.367 | 0.367 | 0.3502 | 0.367 | 0.3502 | 0.367 | 0.367 | 0.3502
maine | 2023 | foams | 0.0299 | 0.0299 | 0.0174 | 0.0289 | 0.0174 | 0.0174 | 0.0299 | 0.0174 | 0.0174
maryland | 2023 | mobile_r/ac | 0.7785 | 0.7785 | 0.6988 | 0.7319 | 0.6988 | 0.6636 | 0.7785 | 0.6988 | 0.6636
maryland | 2023 | foams | 0.1407 | 0.1407 | 0.0817 | 0.1362 | 0.0817 | 0.0817 | 0.1407 | 0.0817 | 0.0817
maryland | 2023 | air_conditioning | 1.7808 | 1.7808 | 1.7808 | 1.695 | 1.7808 | 1.695 | 1.7808 | 1.7809 | 1.695
maryland | 2023 | refrigeration | 1.5234 | 1.3128 | 1.3036 | 1.4302 | 1.1655 | 1.2443 | 1.3568 | 1.063 | 1.0152
maryland | 2023 | aerosols | 0.2494 | 0.2494 | 0.0942 | 0.2245 | 0.0942 | 0.0917 | 0.2494 | 0.0942 | 0.0917
maryland | 2023 | other | 0.0482 | 0.0482 | 0.0482 | 0.0434 | 0.0482 | 0.0434 | 0.0482 | 0.0482 | 0.0434
maryland | 2023 | annual_total | 4.5209 | 4.3104 | 4.0073 | 4.261 | 3.8692 | 3.8197 | 4.3544 | 3.7667 | 3.5905
massachusetts | 2023 | refrigeration | 1.5801 | 1.3617 | 1.3521 | 1.4834 | 1.2089 | 1.2907 | 1.4073 | 1.1026 | 1.053
massachusetts | 2023 | aerosols | 0.2587 | 0.2587 | 0.0977 | 0.2328 | 0.0977 | 0.0951 | 0.2587 | 0.0977 | 0.0951
massachusetts | 2023 | other | 0.05 | 0.05 | 0.05 | 0.045 | 0.05 | 0.045 | 0.05 | 0.05 | 0.045
massachusetts | 2023 | foams | 0.1459 | 0.1459 | 0.0848 | 0.1413 | 0.0848 | 0.0848 | 0.1459 | 0.0848 | 0.0848
massachusetts | 2023 | air_conditioning | 1.5881 | 1.5881 | 1.5881 | 1.514 | 1.5881 | 1.514 | 1.5881 | 1.5881 | 1.514
massachusetts | 2023 | annual_total | 4.3932 | 4.1748 | 3.8664 | 4.1406 | 3.7232 | 3.6879 | 4.2205 | 3.6169 | 3.4502
massachusetts | 2023 | mobile_r/ac | 0.7705 | 0.7705 | 0.6938 | 0.7241 | 0.6938 | 0.6584 | 0.7705 | 0.6938 | 0.6584
michigan | 2023 | air_conditioning | 2.9965 | 2.9965 | 2.9965 | 2.8512 | 2.9965 | 2.8512 | 2.9965 | 2.9965 | 2.8512
michigan | 2023 | aerosols | 0.4013 | 0.4013 | 0.1515 | 0.3612 | 0.1515 | 0.1475 | 0.4013 | 0.1515 | 0.1475
michigan | 2023 | refrigeration | 2.4512 | 2.1124 | 2.0975 | 2.3013 | 1.8754 | 2.0022 | 2.1832 | 1.7105 | 1.6335
michigan | 2023 | annual_total | 7.472 | 7.1332 | 6.6347 | 7.0433 | 6.4126 | 6.3239 | 7.204 | 6.2477 | 5.9552
michigan | 2023 | other | 0.0775 | 0.0775 | 0.0775 | 0.0698 | 0.0775 | 0.0698 | 0.0775 | 0.0775 | 0.0698
michigan | 2023 | mobile_r/ac | 1.3191 | 1.3191 | 1.1802 | 1.2407 | 1.1802 | 1.1217 | 1.3191 | 1.1802 | 1.1217
michigan | 2023 | foams | 0.2264 | 0.2264 | 0.1315 | 0.2192 | 0.1315 | 0.1315 | 0.2264 | 0.1315 | 0.1315
minnesota | 2023 | mobile_r/ac | 0.7558 | 0.7558 | 0.6754 | 0.7109 | 0.6754 | 0.6421 | 0.7558 | 0.6754 | 0.6421
minnesota | 2023 | annual_total | 4.1965 | 4.0059 | 3.7233 | 3.9555 | 3.5983 | 3.5489 | 4.0457 | 3.5055 | 3.3414
minnesota | 2023 | foams | 0.1274 | 0.1274 | 0.074 | 0.1233 | 0.074 | 0.074 | 0.1274 | 0.074 | 0.074
minnesota | 2023 | refrigeration | 1.379 | 1.1884 | 1.1801 | 1.2947 | 1.0551 | 1.1264 | 1.2283 | 0.9623 | 0.919
minnesota | 2023 | air_conditioning | 1.665 | 1.665 | 1.665 | 1.5842 | 1.665 | 1.5842 | 1.665 | 1.665 | 1.5842
minnesota | 2023 | aerosols | 0.2258 | 0.2258 | 0.0852 | 0.2032 | 0.0852 | 0.083 | 0.2258 | 0.0852 | 0.083
minnesota | 2023 | other | 0.0436 | 0.0436 | 0.0436 | 0.0393 | 0.0436 | 0.0393 | 0.0436 | 0.0436 | 0.0393
mississippi | 2023 | annual_total | 2.2523 | 2.1555 | 1.9979 | 2.1243 | 1.9345 | 1.9058 | 2.1757 | 1.8874 | 1.8005
mississippi | 2023 | refrigeration | 0.7 | 0.6032 | 0.599 | 0.6571 | 0.5355 | 0.5718 | 0.6234 | 0.4884 | 0.4665
mississippi | 2023 | air_conditioning | 0.8797 | 0.8797 | 0.8797 | 0.8376 | 0.8797 | 0.8376 | 0.8797 | 0.8797 | 0.8376
mississippi | 2023 | aerosols | 0.1146 | 0.1146 | 0.0433 | 0.1031 | 0.0433 | 0.0421 | 0.1146 | 0.0433 | 0.0421
mississippi | 2023 | mobile_r/ac | 0.4712 | 0.4712 | 0.4163 | 0.4439 | 0.4163 | 0.3968 | 0.4712 | 0.4163 | 0.3968
mississippi | 2023 | foams | 0.0646 | 0.0646 | 0.0376 | 0.0626 | 0.0376 | 0.0376 | 0.0646 | 0.0376 | 0.0376
mississippi | 2023 | other | 0.0221 | 0.0221 | 0.0221 | 0.0199 | 0.0221 | 0.0199 | 0.0221 | 0.0221 | 0.0199
missouri | 2023 | annual_total | 4.4669 | 4.2686 | 3.9711 | 4.2116 | 3.8411 | 3.7856 | 4.31 | 3.7446 | 3.5699
missouri | 2023 | foams | 0.1325 | 0.1325 | 0.077 | 0.1283 | 0.077 | 0.077 | 0.1325 | 0.077 | 0.077
missouri | 2023 | air_conditioning | 1.812 | 1.812 | 1.812 | 1.7244 | 1.812 | 1.7244 | 1.812 | 1.812 | 1.7244
missouri | 2023 | other | 0.0454 | 0.0454 | 0.0454 | 0.0408 | 0.0454 | 0.0408 | 0.0454 | 0.0454 | 0.0408
missouri | 2023 | refrigeration | 1.4344 | 1.2361 | 1.2274 | 1.3466 | 1.0974 | 1.1716 | 1.2775 | 1.0009 | 0.9558
missouri | 2023 | mobile_r/ac | 0.8078 | 0.8078 | 0.7207 | 0.7601 | 0.7207 | 0.6855 | 0.8078 | 0.7207 | 0.6855
missouri | 2023 | aerosols | 0.2348 | 0.2348 | 0.0887 | 0.2113 | 0.0887 | 0.0863 | 0.2348 | 0.0887 | 0.0863
montana | 2023 | annual_total | 0.7403 | 0.7077 | 0.6568 | 0.6982 | 0.6354 | 0.6264 | 0.7145 | 0.6195 | 0.5909
montana | 2023 | refrigeration | 0.2362 | 0.2035 | 0.2021 | 0.2217 | 0.1807 | 0.1929 | 0.2104 | 0.1648 | 0.1574
montana | 2023 | other | 0.0075 | 0.0075 | 0.0075 | 0.0067 | 0.0075 | 0.0067 | 0.0075 | 0.0075 | 0.0067
montana | 2023 | air_conditioning | 0.2912 | 0.2912 | 0.2912 | 0.2773 | 0.2912 | 0.2773 | 0.2912 | 0.2912 | 0.2773
montana | 2023 | mobile_r/ac | 0.145 | 0.145 | 0.1287 | 0.1365 | 0.1287 | 0.1226 | 0.145 | 0.1287 | 0.1226
montana | 2023 | foams | 0.0218 | 0.0218 | 0.0127 | 0.0211 | 0.0127 | 0.0127 | 0.0218 | 0.0127 | 0.0127
montana | 2023 | aerosols | 0.0387 | 0.0387 | 0.0146 | 0.0348 | 0.0146 | 0.0142 | 0.0387 | 0.0146 | 0.0142
nebraska | 2023 | refrigeration | 0.4138 | 0.3566 | 0.3541 | 0.3885 | 0.3166 | 0.338 | 0.3686 | 0.2888 | 0.2758
nebraska | 2023 | mobile_r/ac | 0.2432 | 0.2432 | 0.2164 | 0.2289 | 0.2164 | 0.2059 | 0.2432 | 0.2164 | 0.2059
nebraska | 2023 | foams | 0.0382 | 0.0382 | 0.0222 | 0.037 | 0.0222 | 0.0222 | 0.0382 | 0.0222 | 0.0222
nebraska | 2023 | aerosols | 0.0677 | 0.0677 | 0.0256 | 0.061 | 0.0256 | 0.0249 | 0.0677 | 0.0256 | 0.0249
nebraska | 2023 | air_conditioning | 0.5303 | 0.5303 | 0.5303 | 0.5047 | 0.5303 | 0.5047 | 0.5303 | 0.5303 | 0.5047
nebraska | 2023 | other | 0.0131 | 0.0131 | 0.0131 | 0.0118 | 0.0131 | 0.0118 | 0.0131 | 0.0131 | 0.0118
nebraska | 2023 | annual_total | 1.3063 | 1.2491 | 1.1617 | 1.2318 | 1.1242 | 1.1075 | 1.2611 | 1.0963 | 1.0453
nevada | 2023 | other | 0.0268 | 0.0268 | 0.0268 | 0.0241 | 0.0268 | 0.0241 | 0.0268 | 0.0268 | 0.0241
nevada | 2023 | refrigeration | 0.8458 | 0.7289 | 0.7238 | 0.7941 | 0.6471 | 0.6909 | 0.7533 | 0.5902 | 0.5636
nevada | 2023 | annual_total | 2.3635 | 2.2466 | 2.0872 | 2.2262 | 2.0105 | 1.9887 | 2.271 | 1.9536 | 1.8615
nevada | 2023 | aerosols | 0.1385 | 0.1385 | 0.0523 | 0.1246 | 0.0523 | 0.0509 | 0.1385 | 0.0523 | 0.0509
nevada | 2023 | air_conditioning | 0.8971 | 0.8971 | 0.8971 | 0.8536 | 0.8971 | 0.8536 | 0.8971 | 0.8971 | 0.8536
nevada | 2023 | mobile_r/ac | 0.3773 | 0.3773 | 0.3419 | 0.3542 | 0.3419 | 0.324 | 0.3773 | 0.3419 | 0.324
nevada | 2023 | foams | 0.0781 | 0.0781 | 0.0454 | 0.0756 | 0.0454 | 0.0454 | 0.0781 | 0.0454 | 0.0454
new_hampshire | 2023 | aerosols | 0.0585 | 0.0585 | 0.0221 | 0.0527 | 0.0221 | 0.0215 | 0.0585 | 0.0221 | 0.0215
new_hampshire | 2023 | annual_total | 1.0013 | 0.9519 | 0.881 | 0.9437 | 0.8487 | 0.8404 | 0.9622 | 0.8246 | 0.7867
new_hampshire | 2023 | foams | 0.033 | 0.033 | 0.0192 | 0.032 | 0.0192 | 0.0192 | 0.033 | 0.0192 | 0.0192
new_hampshire | 2023 | air_conditioning | 0.3602 | 0.3602 | 0.3602 | 0.3434 | 0.3602 | 0.3434 | 0.3602 | 0.3602 | 0.3434
new_hampshire | 2023 | mobile_r/ac | 0.1808 | 0.1808 | 0.1624 | 0.17 | 0.1624 | 0.1542 | 0.1808 | 0.1624 | 0.1542
new_hampshire | 2023 | refrigeration | 0.3574 | 0.308 | 0.3059 | 0.3356 | 0.2735 | 0.292 | 0.3184 | 0.2494 | 0.2382
new_hampshire | 2023 | other | 0.0113 | 0.0113 | 0.0113 | 0.0102 | 0.0113 | 0.0102 | 0.0113 | 0.0113 | 0.0102
new_jersey | 2023 | annual_total | 5.9553 | 5.6527 | 5.23 | 5.6107 | 5.0316 | 4.9874 | 5.7159 | 4.8843 | 4.6581
new_jersey | 2023 | aerosols | 0.3584 | 0.3584 | 0.1353 | 0.3225 | 0.1353 | 0.1317 | 0.3584 | 0.1353 | 0.1317
new_jersey | 2023 | other | 0.0692 | 0.0692 | 0.0692 | 0.0623 | 0.0692 | 0.0623 | 0.0692 | 0.0692 | 0.0623
new_jersey | 2023 | air_conditioning | 2.0972 | 2.0972 | 2.0972 | 1.9985 | 2.0972 | 1.9985 | 2.0972 | 2.0972 | 1.9985
new_jersey | 2023 | foams | 0.2022 | 0.2022 | 0.1175 | 0.1958 | 0.1175 | 0.1175 | 0.2022 | 0.1175 | 0.1175
new_jersey | 2023 | refrigeration | 2.189 | 1.8865 | 1.8732 | 2.0551 | 1.6748 | 1.7881 | 1.9497 | 1.5275 | 1.4588
new_jersey | 2023 | mobile_r/ac | 1.0393 | 1.0393 | 0.9376 | 0.9764 | 0.9376 | 0.8894 | 1.0393 | 0.9376 | 0.8894
new_mexico | 2023 | refrigeration | 0.4804 | 0.414 | 0.4111 | 0.451 | 0.3675 | 0.3924 | 0.4279 | 0.3352 | 0.3201
new_mexico | 2023 | aerosols | 0.0786 | 0.0786 | 0.0297 | 0.0708 | 0.0297 | 0.0289 | 0.0786 | 0.0297 | 0.0289
new_mexico | 2023 | air_conditioning | 0.5566 | 0.5566 | 0.5566 | 0.5299 | 0.5566 | 0.5299 | 0.5566 | 0.5566 | 0.5299
new_mexico | 2023 | other | 0.0152 | 0.0152 | 0.0152 | 0.0137 | 0.0152 | 0.0137 | 0.0152 | 0.0152 | 0.0137
new_mexico | 2023 | mobile_r/ac | 0.3123 | 0.3123 | 0.2764 | 0.2941 | 0.2764 | 0.2634 | 0.3123 | 0.2764 | 0.2634
new_mexico | 2023 | foams | 0.0444 | 0.0444 | 0.0258 | 0.043 | 0.0258 | 0.0258 | 0.0444 | 0.0258 | 0.0258
new_mexico | 2023 | annual_total | 1.4875 | 1.4211 | 1.3148 | 1.4024 | 1.2712 | 1.254 | 1.435 | 1.2389 | 1.1817
new_york | 2023 | other | 0.1424 | 0.1424 | 0.1424 | 0.1282 | 0.1424 | 0.1282 | 0.1424 | 0.1424 | 0.1282
new_york | 2023 | aerosols | 0.737 | 0.737 | 0.2783 | 0.6633 | 0.2783 | 0.2709 | 0.737 | 0.2783 | 0.2709
new_york | 2023 | air_conditioning | 4.5217 | 4.5217 | 4.5217 | 4.3108 | 4.5217 | 4.3108 | 4.5217 | 4.5218 | 4.3108
new_york | 2023 | annual_total | 12.3091 | 11.6869 | 10.8413 | 11.6001 | 10.4333 | 10.3388 | 11.817 | 10.1304 | 9.6615
new_york | 2023 | mobile_r/ac | 1.9904 | 1.9904 | 1.805 | 1.8689 | 1.805 | 1.7101 | 1.9904 | 1.805 | 1.7101
new_york | 2023 | refrigeration | 4.5018 | 3.8796 | 3.8523 | 4.2264 | 3.4443 | 3.6773 | 4.0097 | 3.1414 | 3
new_york | 2023 | foams | 0.4158 | 0.4158 | 0.2415 | 0.4026 | 0.2415 | 0.2415 | 0.4158 | 0.2415 | 0.2415
north_carolina | 2023 | refrigeration | 2.5503 | 2.1978 | 2.1823 | 2.3942 | 1.9512 | 2.0832 | 2.2714 | 1.7796 | 1.6995
north_carolina | 2023 | aerosols | 0.4175 | 0.4175 | 0.1577 | 0.3758 | 0.1577 | 0.1534 | 0.4175 | 0.1577 | 0.1534
north_carolina | 2023 | other | 0.0807 | 0.0807 | 0.0807 | 0.0726 | 0.0807 | 0.0726 | 0.0807 | 0.0807 | 0.0726
north_carolina | 2023 | foams | 0.2355 | 0.2355 | 0.1368 | 0.2281 | 0.1368 | 0.1368 | 0.2355 | 0.1368 | 0.1368
north_carolina | 2023 | air_conditioning | 3.2595 | 3.2595 | 3.2595 | 3.1038 | 3.2595 | 3.1038 | 3.2595 | 3.2595 | 3.1038
north_carolina | 2023 | mobile_r/ac | 1.4174 | 1.4174 | 1.2655 | 1.3334 | 1.2655 | 1.2034 | 1.4174 | 1.2655 | 1.2034
north_carolina | 2023 | annual_total | 7.9608 | 7.6083 | 7.0825 | 7.5078 | 6.8513 | 6.7532 | 7.682 | 6.6798 | 6.3695
north_dakota | 2023 | mobile_r/ac | 0.1059 | 0.1059 | 0.0931 | 0.0999 | 0.0931 | 0.0889 | 0.1059 | 0.0931 | 0.0889
north_dakota | 2023 | refrigeration | 0.143 | 0.1232 | 0.1223 | 0.1342 | 0.1094 | 0.1168 | 0.1273 | 0.0998 | 0.0953
north_dakota | 2023 | air_conditioning | 0.2137 | 0.2137 | 0.2137 | 0.2036 | 0.2137 | 0.2036 | 0.2137 | 0.2137 | 0.2036
north_dakota | 2023 | aerosols | 0.0234 | 0.0234 | 0.0088 | 0.0211 | 0.0088 | 0.0086 | 0.0234 | 0.0088 | 0.0086
north_dakota | 2023 | other | 0.0045 | 0.0045 | 0.0045 | 0.0041 | 0.0045 | 0.0041 | 0.0045 | 0.0045 | 0.0041
north_dakota | 2023 | annual_total | 0.5038 | 0.484 | 0.4503 | 0.4756 | 0.4373 | 0.4296 | 0.4881 | 0.4277 | 0.4081
north_dakota | 2023 | foams | 0.0132 | 0.0132 | 0.0077 | 0.0128 | 0.0077 | 0.0077 | 0.0132 | 0.0077 | 0.0077
ohio | 2023 | annual_total | 8.3436 | 7.976 | 7.4077 | 7.8667 | 7.1667 | 7.0627 | 8.0528 | 6.9878 | 6.6626
ohio | 2023 | refrigeration | 2.6594 | 2.2918 | 2.2757 | 2.4967 | 2.0347 | 2.1723 | 2.3687 | 1.8558 | 1.7722
ohio | 2023 | other | 0.0841 | 0.0841 | 0.0841 | 0.0757 | 0.0841 | 0.0757 | 0.0841 | 0.0841 | 0.0757
ohio | 2023 | aerosols | 0.4354 | 0.4354 | 0.1644 | 0.3918 | 0.1644 | 0.16 | 0.4354 | 0.1644 | 0.16
ohio | 2023 | air_conditioning | 3.3179 | 3.3179 | 3.3179 | 3.1574 | 3.3179 | 3.1574 | 3.3179 | 3.3179 | 3.1574
ohio | 2023 | mobile_r/ac | 1.6012 | 1.6012 | 1.4229 | 1.5072 | 1.4229 | 1.3546 | 1.6012 | 1.4229 | 1.3546
ohio | 2023 | foams | 0.2456 | 0.2456 | 0.1427 | 0.2378 | 0.1427 | 0.1427 | 0.2456 | 0.1427 | 0.1427
oklahoma | 2023 | aerosols | 0.1417 | 0.1417 | 0.0535 | 0.1276 | 0.0535 | 0.0521 | 0.1417 | 0.0535 | 0.0521
oklahoma | 2023 | mobile_r/ac | 0.5782 | 0.5782 | 0.511 | 0.5446 | 0.511 | 0.4871 | 0.5782 | 0.511 | 0.4871
oklahoma | 2023 | other | 0.0274 | 0.0274 | 0.0274 | 0.0246 | 0.0274 | 0.0246 | 0.0274 | 0.0274 | 0.0246
oklahoma | 2023 | annual_total | 2.8304 | 2.7107 | 2.5165 | 2.6702 | 2.438 | 2.4006 | 2.7357 | 2.3798 | 2.2703
oklahoma | 2023 | foams | 0.08 | 0.08 | 0.0465 | 0.0774 | 0.0465 | 0.0465 | 0.08 | 0.0465 | 0.0465
oklahoma | 2023 | air_conditioning | 1.1373 | 1.1373 | 1.1373 | 1.0831 | 1.1373 | 1.0831 | 1.1373 | 1.1373 | 1.0831
oklahoma | 2023 | refrigeration | 0.8658 | 0.7462 | 0.7409 | 0.8129 | 0.6624 | 0.7072 | 0.7712 | 0.6042 | 0.577
oregon | 2023 | refrigeration | 1.0115 | 0.8717 | 0.8656 | 0.9497 | 0.7739 | 0.8263 | 0.901 | 0.7059 | 0.6741
oregon | 2023 | annual_total | 2.9129 | 2.7731 | 2.5783 | 2.7448 | 2.4866 | 2.4573 | 2.8024 | 2.4186 | 2.3051
oregon | 2023 | foams | 0.0934 | 0.0934 | 0.0543 | 0.0905 | 0.0543 | 0.0543 | 0.0934 | 0.0543 | 0.0543
oregon | 2023 | mobile_r/ac | 0.4772 | 0.4772 | 0.4307 | 0.4483 | 0.4307 | 0.4085 | 0.4772 | 0.4307 | 0.4085
oregon | 2023 | air_conditioning | 1.1332 | 1.1332 | 1.1332 | 1.0785 | 1.1332 | 1.0785 | 1.1332 | 1.1332 | 1.0785
oregon | 2023 | aerosols | 0.1656 | 0.1656 | 0.0625 | 0.149 | 0.0625 | 0.0609 | 0.1656 | 0.0625 | 0.0609
oregon | 2023 | other | 0.032 | 0.032 | 0.032 | 0.0288 | 0.032 | 0.0288 | 0.032 | 0.032 | 0.0288
pennsylvania | 2023 | air_conditioning | 3.0194 | 3.0194 | 3.0194 | 2.8792 | 3.0194 | 2.8792 | 3.0194 | 3.0194 | 2.8792
pennsylvania | 2023 | annual_total | 8.2186 | 7.8138 | 7.2421 | 7.7474 | 6.9767 | 6.9084 | 7.8984 | 6.7797 | 6.4678
pennsylvania | 2023 | foams | 0.2705 | 0.2705 | 0.1571 | 0.2619 | 0.1571 | 0.1571 | 0.2705 | 0.1571 | 0.1571
pennsylvania | 2023 | aerosols | 0.4795 | 0.4795 | 0.1811 | 0.4315 | 0.1811 | 0.1762 | 0.4795 | 0.1811 | 0.1762
pennsylvania | 2023 | refrigeration | 2.9288 | 2.524 | 2.5063 | 2.7497 | 2.2408 | 2.3924 | 2.6086 | 2.0438 | 1.9518
pennsylvania | 2023 | mobile_r/ac | 1.4277 | 1.4277 | 1.2856 | 1.3417 | 1.2856 | 1.2201 | 1.4277 | 1.2856 | 1.2201
pennsylvania | 2023 | other | 0.0926 | 0.0926 | 0.0926 | 0.0834 | 0.0926 | 0.0834 | 0.0926 | 0.0926 | 0.0834
rhode_island | 2023 | mobile_r/ac | 0.1227 | 0.1227 | 0.1109 | 0.1153 | 0.1109 | 0.1051 | 0.1227 | 0.1109 | 0.1051
rhode_island | 2023 | aerosols | 0.0434 | 0.0434 | 0.0164 | 0.039 | 0.0164 | 0.0159 | 0.0434 | 0.0164 | 0.0159
rhode_island | 2023 | foams | 0.0245 | 0.0245 | 0.0142 | 0.0237 | 0.0142 | 0.0142 | 0.0245 | 0.0142 | 0.0142
rhode_island | 2023 | refrigeration | 0.2649 | 0.2283 | 0.2267 | 0.2487 | 0.2027 | 0.2164 | 0.2359 | 0.1848 | 0.1765
rhode_island | 2023 | air_conditioning | 0.2609 | 0.2609 | 0.2609 | 0.2486 | 0.2609 | 0.2486 | 0.2609 | 0.2609 | 0.2486
rhode_island | 2023 | annual_total | 0.7247 | 0.688 | 0.6374 | 0.6828 | 0.6134 | 0.6079 | 0.6957 | 0.5956 | 0.568
rhode_island | 2023 | other | 0.0084 | 0.0084 | 0.0084 | 0.0075 | 0.0084 | 0.0075 | 0.0084 | 0.0084 | 0.0075
south_carolina | 2023 | aerosols | 0.1844 | 0.1844 | 0.0696 | 0.166 | 0.0696 | 0.0678 | 0.1844 | 0.0696 | 0.0678
south_carolina | 2023 | air_conditioning | 1.5101 | 1.5101 | 1.5101 | 1.4383 | 1.5101 | 1.4383 | 1.5101 | 1.5101 | 1.4383
south_carolina | 2023 | other | 0.0356 | 0.0356 | 0.0356 | 0.0321 | 0.0356 | 0.0321 | 0.0356 | 0.0356 | 0.0321
south_carolina | 2023 | foams | 0.104 | 0.104 | 0.0604 | 0.1007 | 0.0604 | 0.0604 | 0.104 | 0.0604 | 0.0604
south_carolina | 2023 | refrigeration | 1.1264 | 0.9707 | 0.9639 | 1.0575 | 0.8618 | 0.9201 | 1.0033 | 0.786 | 0.7506
south_carolina | 2023 | annual_total | 3.5969 | 3.4412 | 3.2073 | 3.3932 | 3.1052 | 3.0585 | 3.4737 | 3.0294 | 2.889
south_carolina | 2023 | mobile_r/ac | 0.6363 | 0.6363 | 0.5676 | 0.5987 | 0.5676 | 0.5398 | 0.6363 | 0.5676 | 0.5398
south_dakota | 2023 | mobile_r/ac | 0.112 | 0.112 | 0.0995 | 0.1055 | 0.0995 | 0.0947 | 0.112 | 0.0995 | 0.0947
south_dakota | 2023 | aerosols | 0.03 | 0.03 | 0.0113 | 0.027 | 0.0113 | 0.011 | 0.03 | 0.0113 | 0.011
south_dakota | 2023 | foams | 0.017 | 0.017 | 0.0098 | 0.0164 | 0.0098 | 0.0098 | 0.017 | 0.0098 | 0.0098
south_dakota | 2023 | annual_total | 0.5914 | 0.566 | 0.5265 | 0.5577 | 0.5099 | 0.502 | 0.5713 | 0.4975 | 0.4744
south_dakota | 2023 | refrigeration | 0.1835 | 0.1582 | 0.1571 | 0.1723 | 0.1404 | 0.1499 | 0.1635 | 0.1281 | 0.1223
south_dakota | 2023 | other | 0.0058 | 0.0058 | 0.0058 | 0.0052 | 0.0058 | 0.0052 | 0.0058 | 0.0058 | 0.0052
south_dakota | 2023 | air_conditioning | 0.243 | 0.243 | 0.243 | 0.2313 | 0.243 | 0.2313 | 0.243 | 0.243 | 0.2313
tennessee | 2023 | other | 0.0503 | 0.0503 | 0.0503 | 0.0453 | 0.0503 | 0.0453 | 0.0503 | 0.0503 | 0.0453
tennessee | 2023 | mobile_r/ac | 0.9195 | 0.9195 | 0.8191 | 0.8653 | 0.8191 | 0.7793 | 0.9195 | 0.8191 | 0.7793
tennessee | 2023 | air_conditioning | 2.0274 | 2.0274 | 2.0274 | 1.9305 | 2.0274 | 1.9305 | 2.0274 | 2.0274 | 1.9305
tennessee | 2023 | annual_total | 4.9953 | 4.7754 | 4.4417 | 4.7111 | 4.2975 | 4.2355 | 4.8214 | 4.1905 | 3.9962
tennessee | 2023 | aerosols | 0.2604 | 0.2604 | 0.0983 | 0.2344 | 0.0983 | 0.0957 | 0.2604 | 0.0983 | 0.0957
tennessee | 2023 | refrigeration | 1.5907 | 1.3709 | 1.3612 | 1.4934 | 1.2171 | 1.2994 | 1.4168 | 1.11 | 1.0601
tennessee | 2023 | foams | 0.1469 | 0.1469 | 0.0854 | 0.1423 | 0.0854 | 0.0854 | 0.1469 | 0.0854 | 0.0854
texas | 2023 | other | 0.2167 | 0.2167 | 0.2167 | 0.195 | 0.2167 | 0.195 | 0.2167 | 0.2167 | 0.195
texas | 2023 | refrigeration | 6.8499 | 5.9032 | 5.8616 | 6.4309 | 5.2408 | 5.5953 | 6.101 | 4.7799 | 4.5648
texas | 2023 | annual_total | 20.3797 | 19.4329 | 18.0842 | 19.2096 | 17.4634 | 17.2372 | 19.6308 | 17.0025 | 16.2067
texas | 2023 | mobile_r/ac | 3.4125 | 3.4125 | 3.0683 | 3.2075 | 3.0683 | 2.9128 | 3.4125 | 3.0683 | 2.9128
texas | 2023 | aerosols | 1.1214 | 1.1214 | 0.4234 | 1.0093 | 0.4234 | 0.4121 | 1.1214 | 0.4234 | 0.4121
texas | 2023 | foams | 0.6326 | 0.6326 | 0.3675 | 0.6126 | 0.3675 | 0.3675 | 0.6326 | 0.3675 | 0.3675
texas | 2023 | air_conditioning | 8.1466 | 8.1466 | 8.1466 | 7.7544 | 8.1466 | 7.7544 | 8.1466 | 8.1466 | 7.7544
utah | 2023 | annual_total | 2.0377 | 1.9388 | 1.7959 | 1.9195 | 1.731 | 1.7116 | 1.9595 | 1.6829 | 1.604
utah | 2023 | mobile_r/ac | 0.3695 | 0.3695 | 0.3315 | 0.3474 | 0.3315 | 0.3148 | 0.3695 | 0.3315 | 0.3148
utah | 2023 | air_conditioning | 0.747 | 0.747 | 0.747 | 0.7106 | 0.747 | 0.7106 | 0.747 | 0.747 | 0.7106
utah | 2023 | other | 0.0226 | 0.0226 | 0.0226 | 0.0204 | 0.0226 | 0.0204 | 0.0226 | 0.0226 | 0.0204
utah | 2023 | foams | 0.0661 | 0.0661 | 0.0384 | 0.064 | 0.0384 | 0.0384 | 0.0661 | 0.0384 | 0.0384
utah | 2023 | refrigeration | 0.7154 | 0.6165 | 0.6122 | 0.6716 | 0.5474 | 0.5844 | 0.6372 | 0.4992 | 0.4767
utah | 2023 | aerosols | 0.1171 | 0.1171 | 0.0442 | 0.1054 | 0.0442 | 0.043 | 0.1171 | 0.0442 | 0.043
vermont | 2023 | aerosols | 0.0262 | 0.0262 | 0.0099 | 0.0236 | 0.0099 | 0.0096 | 0.0262 | 0.0099 | 0.0096
vermont | 2023 | foams | 0.0148 | 0.0148 | 0.0086 | 0.0143 | 0.0086 | 0.0086 | 0.0148 | 0.0086 | 0.0086
vermont | 2023 | other | 0.0051 | 0.0051 | 0.0051 | 0.0046 | 0.0051 | 0.0046 | 0.0051 | 0.0051 | 0.0046
vermont | 2023 | annual_total | 0.4715 | 0.4494 | 0.4159 | 0.4447 | 0.4015 | 0.397 | 0.454 | 0.3907 | 0.3729
vermont | 2023 | refrigeration | 0.1599 | 0.1378 | 0.1368 | 0.1501 | 0.1223 | 0.1306 | 0.1424 | 0.1116 | 0.1065
vermont | 2023 | mobile_r/ac | 0.0918 | 0.0918 | 0.0818 | 0.0864 | 0.0818 | 0.0778 | 0.0918 | 0.0818 | 0.0778
vermont | 2023 | air_conditioning | 0.1738 | 0.1738 | 0.1738 | 0.1658 | 0.1738 | 0.1658 | 0.1738 | 0.1738 | 0.1658
virginia | 2023 | other | 0.0665 | 0.0665 | 0.0665 | 0.0598 | 0.0665 | 0.0598 | 0.0665 | 0.0665 | 0.0598
virginia | 2023 | aerosols | 0.344 | 0.344 | 0.1299 | 0.3096 | 0.1299 | 0.1264 | 0.344 | 0.1299 | 0.1264
virginia | 2023 | refrigeration | 2.1012 | 1.8108 | 1.7981 | 1.9727 | 1.6076 | 1.7164 | 1.8715 | 1.4662 | 1.4002
virginia | 2023 | annual_total | 6.3578 | 6.0674 | 5.6409 | 5.9936 | 5.4505 | 5.3777 | 6.1281 | 5.3091 | 5.0615
virginia | 2023 | foams | 0.1941 | 0.1941 | 0.1127 | 0.1879 | 0.1127 | 0.1127 | 0.1941 | 0.1127 | 0.1127
virginia | 2023 | air_conditioning | 2.5264 | 2.5264 | 2.5264 | 2.4049 | 2.5264 | 2.4049 | 2.5264 | 2.5264 | 2.4049
virginia | 2023 | mobile_r/ac | 1.1257 | 1.1257 | 1.0074 | 1.0587 | 1.0074 | 0.9574 | 1.1257 | 1.0074 | 0.9574
washington | 2023 | other | 0.0575 | 0.0575 | 0.0575 | 0.0517 | 0.0575 | 0.0517 | 0.0575 | 0.0575 | 0.0517
washington | 2023 | refrigeration | 1.8169 | 1.5658 | 1.5548 | 1.7058 | 1.3901 | 1.4841 | 1.6183 | 1.2679 | 1.2108
washington | 2023 | air_conditioning | 1.3345 | 1.3345 | 1.3345 | 1.268 | 1.3345 | 1.268 | 1.3345 | 1.3345 | 1.268
washington | 2023 | mobile_r/ac | 0.7572 | 0.7572 | 0.7572 | 0.7323 | 0.7572 | 0.7323 | 0.7572 | 0.7572 | 0.7323
washington | 2023 | foams | 0.1678 | 0.1678 | 0.0975 | 0.1625 | 0.0975 | 0.0975 | 0.1678 | 0.0975 | 0.0975
washington | 2023 | aerosols | 0.2975 | 0.2975 | 0.1123 | 0.2677 | 0.1123 | 0.1093 | 0.2975 | 0.1123 | 0.1093
washington | 2023 | annual_total | 4.4314 | 4.1803 | 3.9138 | 4.188 | 3.7491 | 3.743 | 4.2327 | 3.6269 | 3.4697
washington_dc | 2023 | refrigeration | 0.1064 | 0.0917 | 0.091 | 0.0999 | 0.0814 | 0.0869 | 0.0948 | 0.0742 | 0.0709
washington_dc | 2023 | other | 0.0034 | 0.0034 | 0.0034 | 0.003 | 0.0034 | 0.003 | 0.0034 | 0.0034 | 0.003
washington_dc | 2023 | annual_total | 0.3637 | 0.349 | 0.3276 | 0.3435 | 0.3179 | 0.3125 | 0.3521 | 0.3108 | 0.2964
washington_dc | 2023 | aerosols | 0.0174 | 0.0174 | 0.0066 | 0.0157 | 0.0066 | 0.0064 | 0.0174 | 0.0066 | 0.0064
washington_dc | 2023 | air_conditioning | 0.1707 | 0.1707 | 0.1707 | 0.1627 | 0.1707 | 0.1627 | 0.1707 | 0.1707 | 0.1627
washington_dc | 2023 | foams | 0.0098 | 0.0098 | 0.0057 | 0.0095 | 0.0057 | 0.0057 | 0.0098 | 0.0057 | 0.0057
washington_dc | 2023 | mobile_r/ac | 0.056 | 0.056 | 0.0502 | 0.0527 | 0.0502 | 0.0477 | 0.056 | 0.0502 | 0.0477
west_virginia | 2023 | aerosols | 0.0667 | 0.0667 | 0.0252 | 0.0601 | 0.0252 | 0.0245 | 0.0667 | 0.0252 | 0.0245
west_virginia | 2023 | refrigeration | 0.4076 | 0.3512 | 0.3488 | 0.3826 | 0.3118 | 0.3329 | 0.363 | 0.2844 | 0.2716
west_virginia | 2023 | foams | 0.0376 | 0.0376 | 0.0219 | 0.0364 | 0.0219 | 0.0219 | 0.0376 | 0.0219 | 0.0219
west_virginia | 2023 | annual_total | 1.307 | 1.2506 | 1.1659 | 1.233 | 1.129 | 1.1119 | 1.2624 | 1.1016 | 1.0506
west_virginia | 2023 | mobile_r/ac | 0.2305 | 0.2305 | 0.2056 | 0.2169 | 0.2056 | 0.1955 | 0.2305 | 0.2056 | 0.1955
west_virginia | 2023 | air_conditioning | 0.5516 | 0.5516 | 0.5516 | 0.5254 | 0.5516 | 0.5254 | 0.5516 | 0.5516 | 0.5254
west_virginia | 2023 | other | 0.0129 | 0.0129 | 0.0129 | 0.0116 | 0.0129 | 0.0116 | 0.0129 | 0.0129 | 0.0116
wisconsin | 2023 | air_conditioning | 1.7475 | 1.7475 | 1.7475 | 1.663 | 1.7475 | 1.663 | 1.7475 | 1.7475 | 1.663
wisconsin | 2023 | aerosols | 0.2269 | 0.2269 | 0.0857 | 0.2042 | 0.0857 | 0.0834 | 0.2269 | 0.0857 | 0.0834
wisconsin | 2023 | foams | 0.128 | 0.128 | 0.0744 | 0.124 | 0.0744 | 0.0744 | 0.128 | 0.0744 | 0.0744
wisconsin | 2023 | refrigeration | 1.3861 | 1.1945 | 1.1861 | 1.3013 | 1.0605 | 1.1322 | 1.2346 | 0.9672 | 0.9237
wisconsin | 2023 | other | 0.0438 | 0.0438 | 0.0438 | 0.0395 | 0.0438 | 0.0395 | 0.0438 | 0.0438 | 0.0395
wisconsin | 2023 | mobile_r/ac | 0.7583 | 0.7583 | 0.6777 | 0.7133 | 0.6777 | 0.6443 | 0.7583 | 0.6777 | 0.6443
wisconsin | 2023 | annual_total | 4.2907 | 4.0991 | 3.8152 | 4.0453 | 3.6896 | 3.6368 | 4.1391 | 3.5963 | 3.4282
wyoming | 2023 | mobile_r/ac | 0.1023 | 0.1023 | 0.0894 | 0.0965 | 0.0894 | 0.0855 | 0.1023 | 0.0894 | 0.0855
wyoming | 2023 | air_conditioning | 0.1526 | 0.1526 | 0.1526 | 0.1453 | 0.1526 | 0.1453 | 0.1526 | 0.1526 | 0.1453
wyoming | 2023 | refrigeration | 0.1213 | 0.1045 | 0.1038 | 0.1139 | 0.0928 | 0.0991 | 0.1081 | 0.0847 | 0.0808
wyoming | 2023 | annual_total | 0.4111 | 0.3944 | 0.3637 | 0.3879 | 0.3527 | 0.3472 | 0.3979 | 0.3445 | 0.3289
wyoming | 2023 | other | 0.0038 | 0.0038 | 0.0038 | 0.0035 | 0.0038 | 0.0035 | 0.0038 | 0.0038 | 0.0035
wyoming | 2023 | foams | 0.0112 | 0.0112 | 0.0065 | 0.0108 | 0.0065 | 0.0065 | 0.0112 | 0.0065 | 0.0065
wyoming | 2023 | aerosols | 0.0199 | 0.0199 | 0.0075 | 0.0179 | 0.0075 | 0.0073 | 0.0199 | 0.0075 | 0.0073
alabama | 2024 | refrigeration | 1.1225 | 0.9363 | 0.9343 | 0.8881 | 0.816 | 0.751 | 0.9438 | 0.702 | 0.5661
alabama | 2024 | air_conditioning | 1.5368 | 1.5368 | 1.5346 | 1.31 | 1.5346 | 1.3088 | 1.4735 | 1.4735 | 1.2569
alabama | 2024 | annual_total | 3.724 | 3.5377 | 3.252 | 3.0355 | 3.1336 | 2.6929 | 3.4819 | 2.9585 | 2.4561
alabama | 2024 | mobile_r/ac | 0.7504 | 0.7504 | 0.6272 | 0.6122 | 0.6272 | 0.5101 | 0.7504 | 0.6272 | 0.5101
alabama | 2024 | foams | 0.1011 | 0.1011 | 0.054 | 0.0973 | 0.054 | 0.054 | 0.1011 | 0.054 | 0.054
alabama | 2024 | aerosols | 0.1788 | 0.1788 | 0.0675 | 0.1073 | 0.0675 | 0.0484 | 0.1788 | 0.0675 | 0.0484
alabama | 2024 | other | 0.0344 | 0.0344 | 0.0344 | 0.0206 | 0.0344 | 0.0206 | 0.0344 | 0.0344 | 0.0206
alaska | 2024 | other | 0.0058 | 0.0058 | 0.0058 | 0.0035 | 0.0058 | 0.0035 | 0.0058 | 0.0058 | 0.0035
alaska | 2024 | mobile_r/ac | 0.0757 | 0.0757 | 0.0665 | 0.0611 | 0.0665 | 0.0534 | 0.0757 | 0.0665 | 0.0534
alaska | 2024 | air_conditioning | 0.2181 | 0.2181 | 0.2177 | 0.1852 | 0.2177 | 0.185 | 0.209 | 0.209 | 0.1777
alaska | 2024 | aerosols | 0.0303 | 0.0303 | 0.0114 | 0.0182 | 0.0114 | 0.0082 | 0.0303 | 0.0114 | 0.0082
alaska | 2024 | foams | 0.0171 | 0.0171 | 0.0091 | 0.0165 | 0.0091 | 0.0091 | 0.0171 | 0.0091 | 0.0091
alaska | 2024 | refrigeration | 0.1903 | 0.1587 | 0.1584 | 0.1505 | 0.1383 | 0.1273 | 0.16 | 0.119 | 0.0959
alaska | 2024 | annual_total | 0.5374 | 0.5058 | 0.469 | 0.435 | 0.4489 | 0.3866 | 0.498 | 0.4209 | 0.3479
arizona | 2024 | air_conditioning | 2.363 | 2.363 | 2.3589 | 2.0033 | 2.3589 | 2.001 | 2.2642 | 2.2642 | 1.9212
arizona | 2024 | refrigeration | 2.1833 | 1.821 | 1.8172 | 1.7273 | 1.587 | 1.4606 | 1.8356 | 1.3653 | 1.101
arizona | 2024 | foams | 0.1967 | 0.1967 | 0.105 | 0.1892 | 0.105 | 0.105 | 0.1967 | 0.105 | 0.105
arizona | 2024 | annual_total | 6.0582 | 5.6959 | 5.2664 | 4.8961 | 5.0363 | 4.3344 | 5.6116 | 4.7199 | 3.895
arizona | 2024 | aerosols | 0.3478 | 0.3478 | 0.1313 | 0.2087 | 0.1313 | 0.0942 | 0.3478 | 0.1313 | 0.0942
arizona | 2024 | other | 0.0668 | 0.0668 | 0.0668 | 0.0401 | 0.0668 | 0.0401 | 0.0668 | 0.0668 | 0.0401
arizona | 2024 | mobile_r/ac | 0.9006 | 0.9006 | 0.7873 | 0.7275 | 0.7873 | 0.6335 | 0.9006 | 0.7873 | 0.6335
arkansas | 2024 | air_conditioning | 0.972 | 0.972 | 0.9706 | 0.8279 | 0.9706 | 0.8271 | 0.9319 | 0.9319 | 0.7943
arkansas | 2024 | annual_total | 2.3214 | 2.1994 | 2.031 | 1.8891 | 1.9536 | 1.6802 | 2.1642 | 1.8402 | 1.5264
arkansas | 2024 | aerosols | 0.1171 | 0.1171 | 0.0442 | 0.0702 | 0.0442 | 0.0317 | 0.1171 | 0.0442 | 0.0317
arkansas | 2024 | mobile_r/ac | 0.4086 | 0.4086 | 0.3467 | 0.3323 | 0.3467 | 0.2809 | 0.4086 | 0.3467 | 0.2809
arkansas | 2024 | other | 0.0225 | 0.0225 | 0.0225 | 0.0135 | 0.0225 | 0.0135 | 0.0225 | 0.0225 | 0.0135
arkansas | 2024 | refrigeration | 0.7349 | 0.613 | 0.6117 | 0.5815 | 0.5342 | 0.4917 | 0.6179 | 0.4596 | 0.3706
arkansas | 2024 | foams | 0.0662 | 0.0662 | 0.0353 | 0.0637 | 0.0353 | 0.0353 | 0.0662 | 0.0353 | 0.0353
california | 2024 | foams | 0.9273 | 0.9273 | 0.495 | 0.8921 | 0.495 | 0.495 | 0.9273 | 0.495 | 0.495
california | 2024 | aerosols | 1.6397 | 1.6397 | 0.6191 | 0.9838 | 0.6191 | 0.4441 | 1.6397 | 0.6191 | 0.4441
california | 2024 | refrigeration | 10.2944 | 8.5861 | 8.568 | 8.1444 | 7.4829 | 6.8868 | 8.6549 | 6.4374 | 5.1914
california | 2024 | mobile_r/ac | 4.3279 | 4.3279 | 4.3279 | 3.4977 | 4.3279 | 3.0395 | 4.3279 | 4.3279 | 3.0395
california | 2024 | annual_total | 27.9952 | 26.2869 | 24.7963 | 22.5839 | 23.7112 | 19.9202 | 25.9145 | 22.2441 | 17.87
california | 2024 | air_conditioning | 10.4908 | 10.4908 | 10.4712 | 8.8768 | 10.4712 | 8.8658 | 10.0496 | 10.0496 | 8.511
california | 2024 | other | 0.3151 | 0.3151 | 0.3151 | 0.1891 | 0.3151 | 0.1891 | 0.3151 | 0.3151 | 0.1891
colorado | 2024 | air_conditioning | 1.5532 | 1.5532 | 1.5508 | 1.3211 | 1.5508 | 1.3197 | 1.489 | 1.489 | 1.2674
colorado | 2024 | aerosols | 0.2045 | 0.2045 | 0.0772 | 0.1227 | 0.0772 | 0.0554 | 0.2045 | 0.0772 | 0.0554
colorado | 2024 | foams | 0.1157 | 0.1157 | 0.0617 | 0.1113 | 0.0617 | 0.0617 | 0.1157 | 0.0617 | 0.0617
colorado | 2024 | refrigeration | 1.2839 | 1.0708 | 1.0686 | 1.0157 | 0.9332 | 0.8589 | 1.0794 | 0.8028 | 0.6474
colorado | 2024 | mobile_r/ac | 0.6258 | 0.6258 | 0.5374 | 0.5075 | 0.5374 | 0.4343 | 0.6258 | 0.5374 | 0.4343
colorado | 2024 | annual_total | 3.8224 | 3.6093 | 3.335 | 3.1019 | 3.1997 | 2.7536 | 3.5536 | 3.0075 | 2.4898
colorado | 2024 | other | 0.0393 | 0.0393 | 0.0393 | 0.0236 | 0.0393 | 0.0236 | 0.0393 | 0.0393 | 0.0236
connecticut | 2024 | refrigeration | 0.8657 | 0.722 | 0.7205 | 0.6849 | 0.6293 | 0.5791 | 0.7278 | 0.5413 | 0.4366
connecticut | 2024 | other | 0.0265 | 0.0265 | 0.0265 | 0.0159 | 0.0265 | 0.0159 | 0.0265 | 0.0265 | 0.0159
connecticut | 2024 | mobile_r/ac | 0.4114 | 0.4114 | 0.3542 | 0.3334 | 0.3542 | 0.286 | 0.4114 | 0.3542 | 0.286
connecticut | 2024 | aerosols | 0.1379 | 0.1379 | 0.0521 | 0.0827 | 0.0521 | 0.0373 | 0.1379 | 0.0521 | 0.0373
connecticut | 2024 | foams | 0.078 | 0.078 | 0.0416 | 0.075 | 0.0416 | 0.0416 | 0.078 | 0.0416 | 0.0416
connecticut | 2024 | annual_total | 2.3999 | 2.2562 | 2.0737 | 1.9432 | 1.9824 | 1.7103 | 2.2272 | 1.8614 | 1.5398
connecticut | 2024 | air_conditioning | 0.8805 | 0.8805 | 0.8788 | 0.7512 | 0.8788 | 0.7503 | 0.8457 | 0.8457 | 0.7223
delaware | 2024 | air_conditioning | 0.3078 | 0.3078 | 0.3073 | 0.2622 | 0.3073 | 0.2619 | 0.2951 | 0.2951 | 0.2515
delaware | 2024 | other | 0.0071 | 0.0071 | 0.0071 | 0.0042 | 0.0071 | 0.0042 | 0.0071 | 0.0071 | 0.0042
delaware | 2024 | aerosols | 0.0368 | 0.0368 | 0.0139 | 0.0221 | 0.0139 | 0.01 | 0.0368 | 0.0139 | 0.01
delaware | 2024 | annual_total | 0.7227 | 0.6843 | 0.6335 | 0.5881 | 0.6091 | 0.5242 | 0.6732 | 0.5734 | 0.4757
delaware | 2024 | refrigeration | 0.2313 | 0.1929 | 0.1925 | 0.183 | 0.1681 | 0.1547 | 0.1944 | 0.1446 | 0.1166
delaware | 2024 | foams | 0.0208 | 0.0208 | 0.0111 | 0.02 | 0.0111 | 0.0111 | 0.0208 | 0.0111 | 0.0111
delaware | 2024 | mobile_r/ac | 0.1189 | 0.1189 | 0.1016 | 0.0965 | 0.1016 | 0.0822 | 0.1189 | 0.1016 | 0.0822
florida | 2024 | other | 0.1823 | 0.1823 | 0.1823 | 0.1094 | 0.1823 | 0.1094 | 0.1823 | 0.1823 | 0.1094
florida | 2024 | refrigeration | 5.9548 | 4.9667 | 4.9562 | 4.7112 | 4.3285 | 3.9837 | 5.0064 | 3.7237 | 3.003
florida | 2024 | mobile_r/ac | 2.7145 | 2.7145 | 2.3471 | 2.1982 | 2.3471 | 1.8936 | 2.7145 | 2.3471 | 1.8936
florida | 2024 | aerosols | 0.9485 | 0.9485 | 0.3581 | 0.5691 | 0.3581 | 0.2569 | 0.9485 | 0.3581 | 0.2569
florida | 2024 | annual_total | 17.9069 | 16.9188 | 15.6891 | 14.5452 | 15.0614 | 12.9648 | 16.6451 | 14.1545 | 11.7283
florida | 2024 | foams | 0.5364 | 0.5364 | 0.2863 | 0.516 | 0.2863 | 0.2863 | 0.5364 | 0.2863 | 0.2863
florida | 2024 | air_conditioning | 7.5704 | 7.5704 | 7.5591 | 6.4414 | 7.5591 | 6.435 | 7.257 | 7.257 | 6.1791
georgia | 2024 | mobile_r/ac | 1.3911 | 1.3911 | 1.1864 | 1.1299 | 1.1864 | 0.9603 | 1.3911 | 1.1864 | 0.9603
georgia | 2024 | air_conditioning | 3.2868 | 3.2868 | 3.2818 | 2.7947 | 3.2818 | 2.7918 | 3.1504 | 3.1504 | 2.6807
georgia | 2024 | refrigeration | 2.6558 | 2.2151 | 2.2105 | 2.1012 | 1.9305 | 1.7767 | 2.2329 | 1.6608 | 1.3393
georgia | 2024 | annual_total | 8.0773 | 7.6366 | 7.0474 | 6.5585 | 6.7674 | 5.8199 | 7.5179 | 6.3664 | 5.2713
georgia | 2024 | foams | 0.2392 | 0.2392 | 0.1277 | 0.2302 | 0.1277 | 0.1277 | 0.2392 | 0.1277 | 0.1277
georgia | 2024 | aerosols | 0.423 | 0.423 | 0.1597 | 0.2538 | 0.1597 | 0.1146 | 0.423 | 0.1597 | 0.1146
georgia | 2024 | other | 0.0813 | 0.0813 | 0.0813 | 0.0488 | 0.0813 | 0.0488 | 0.0813 | 0.0813 | 0.0488
hawaii | 2024 | mobile_r/ac | 0.1469 | 0.1469 | 0.1276 | 0.1188 | 0.1276 | 0.1028 | 0.1469 | 0.1276 | 0.1028
hawaii | 2024 | other | 0.0103 | 0.0103 | 0.0103 | 0.0062 | 0.0103 | 0.0062 | 0.0103 | 0.0103 | 0.0062
hawaii | 2024 | air_conditioning | 0.3676 | 0.3676 | 0.367 | 0.3118 | 0.367 | 0.3114 | 0.3523 | 0.3523 | 0.299
hawaii | 2024 | refrigeration | 0.3362 | 0.2804 | 0.2798 | 0.266 | 0.2444 | 0.2249 | 0.2827 | 0.2102 | 0.1695
hawaii | 2024 | annual_total | 0.9449 | 0.8891 | 0.8211 | 0.764 | 0.7856 | 0.676 | 0.876 | 0.7368 | 0.6082
hawaii | 2024 | aerosols | 0.0536 | 0.0536 | 0.0202 | 0.0321 | 0.0202 | 0.0145 | 0.0536 | 0.0202 | 0.0145
hawaii | 2024 | foams | 0.0303 | 0.0303 | 0.0162 | 0.0291 | 0.0162 | 0.0162 | 0.0303 | 0.0162 | 0.0162
idaho | 2024 | mobile_r/ac | 0.2071 | 0.2071 | 0.178 | 0.1679 | 0.178 | 0.1438 | 0.2071 | 0.178 | 0.1438
idaho | 2024 | foams | 0.0387 | 0.0387 | 0.0206 | 0.0372 | 0.0206 | 0.0206 | 0.0387 | 0.0206 | 0.0206
idaho | 2024 | annual_total | 1.2545 | 1.1833 | 1.0921 | 1.0167 | 1.0468 | 0.9006 | 1.1655 | 0.9833 | 0.8131
idaho | 2024 | refrigeration | 0.4293 | 0.3581 | 0.3573 | 0.3397 | 0.3121 | 0.2872 | 0.361 | 0.2685 | 0.2165
idaho | 2024 | aerosols | 0.0684 | 0.0684 | 0.0258 | 0.041 | 0.0258 | 0.0185 | 0.0684 | 0.0258 | 0.0185
idaho | 2024 | other | 0.0131 | 0.0131 | 0.0131 | 0.0079 | 0.0131 | 0.0079 | 0.0131 | 0.0131 | 0.0079
idaho | 2024 | air_conditioning | 0.4979 | 0.4979 | 0.4971 | 0.423 | 0.4971 | 0.4225 | 0.4772 | 0.4772 | 0.4057
illinois | 2024 | annual_total | 9.2375 | 8.7189 | 8.0677 | 7.487 | 7.7383 | 6.6528 | 8.5796 | 7.2667 | 6.0077
illinois | 2024 | mobile_r/ac | 1.4503 | 1.4503 | 1.2516 | 1.1749 | 1.2516 | 1.0102 | 1.4503 | 1.2516 | 1.0102
illinois | 2024 | other | 0.0957 | 0.0957 | 0.0957 | 0.0574 | 0.0957 | 0.0574 | 0.0957 | 0.0957 | 0.0574
illinois | 2024 | aerosols | 0.4978 | 0.4978 | 0.188 | 0.2987 | 0.188 | 0.1348 | 0.4978 | 0.188 | 0.1348
illinois | 2024 | air_conditioning | 3.787 | 3.787 | 3.7811 | 3.2127 | 3.7811 | 3.2094 | 3.6268 | 3.6268 | 3.079
illinois | 2024 | refrigeration | 3.1252 | 2.6066 | 2.6011 | 2.4725 | 2.2717 | 2.0907 | 2.6275 | 1.9543 | 1.576
illinois | 2024 | foams | 0.2815 | 0.2815 | 0.1503 | 0.2708 | 0.1503 | 0.1503 | 0.2815 | 0.1503 | 0.1503
indiana | 2024 | foams | 0.1417 | 0.1417 | 0.0756 | 0.1363 | 0.0756 | 0.0756 | 0.1417 | 0.0756 | 0.0756
indiana | 2024 | aerosols | 0.2505 | 0.2505 | 0.0946 | 0.1503 | 0.0946 | 0.0678 | 0.2505 | 0.0946 | 0.0678
indiana | 2024 | air_conditioning | 1.995 | 1.995 | 1.992 | 1.6945 | 1.992 | 1.6928 | 1.9109 | 1.9109 | 1.6241
indiana | 2024 | annual_total | 4.9389 | 4.6779 | 4.3048 | 4.012 | 4.139 | 3.5546 | 4.6043 | 3.8982 | 3.2269
indiana | 2024 | other | 0.0481 | 0.0481 | 0.0481 | 0.0289 | 0.0481 | 0.0289 | 0.0481 | 0.0481 | 0.0289
indiana | 2024 | refrigeration | 1.5726 | 1.3117 | 1.3089 | 1.2442 | 1.1431 | 1.0521 | 1.3222 | 0.9834 | 0.7931
indiana | 2024 | mobile_r/ac | 0.9309 | 0.9309 | 0.7855 | 0.7579 | 0.7855 | 0.6374 | 0.9309 | 0.7855 | 0.6374
iowa | 2024 | mobile_r/ac | 0.3891 | 0.3891 | 0.3303 | 0.3164 | 0.3303 | 0.2676 | 0.3891 | 0.3303 | 0.2676
iowa | 2024 | refrigeration | 0.7038 | 0.5871 | 0.5858 | 0.5568 | 0.5116 | 0.4709 | 0.5918 | 0.4401 | 0.3549
iowa | 2024 | other | 0.0215 | 0.0215 | 0.0215 | 0.0129 | 0.0215 | 0.0129 | 0.0215 | 0.0215 | 0.0129
iowa | 2024 | foams | 0.0634 | 0.0634 | 0.0338 | 0.061 | 0.0338 | 0.0338 | 0.0634 | 0.0338 | 0.0338
iowa | 2024 | annual_total | 2.2113 | 2.0945 | 1.9337 | 1.7975 | 1.8595 | 1.5979 | 2.0604 | 1.7506 | 1.4503
iowa | 2024 | air_conditioning | 0.9213 | 0.9213 | 0.9199 | 0.7831 | 0.9199 | 0.7823 | 0.8825 | 0.8825 | 0.7506
iowa | 2024 | aerosols | 0.1121 | 0.1121 | 0.0423 | 0.0673 | 0.0423 | 0.0304 | 0.1121 | 0.0423 | 0.0304
kansas | 2024 | mobile_r/ac | 0.3761 | 0.3761 | 0.3194 | 0.3058 | 0.3194 | 0.2588 | 0.3761 | 0.3194 | 0.2588
kansas | 2024 | aerosols | 0.1089 | 0.1089 | 0.0411 | 0.0653 | 0.0411 | 0.0295 | 0.1089 | 0.0411 | 0.0295
kansas | 2024 | foams | 0.0616 | 0.0616 | 0.0329 | 0.0592 | 0.0329 | 0.0329 | 0.0616 | 0.0329 | 0.0329
kansas | 2024 | refrigeration | 0.6836 | 0.5702 | 0.569 | 0.5408 | 0.4969 | 0.4573 | 0.5747 | 0.4275 | 0.3447
kansas | 2024 | annual_total | 2.1237 | 2.0103 | 1.8545 | 1.725 | 1.7825 | 1.5315 | 1.9781 | 1.6776 | 1.3889
kansas | 2024 | other | 0.0209 | 0.0209 | 0.0209 | 0.0126 | 0.0209 | 0.0126 | 0.0209 | 0.0209 | 0.0126
kansas | 2024 | air_conditioning | 0.8726 | 0.8726 | 0.8713 | 0.7412 | 0.8713 | 0.7405 | 0.8358 | 0.8358 | 0.7105
kentucky | 2024 | mobile_r/ac | 0.6004 | 0.6004 | 0.5081 | 0.4885 | 0.5081 | 0.412 | 0.6004 | 0.5081 | 0.412
kentucky | 2024 | annual_total | 3.3283 | 3.154 | 2.9096 | 2.7084 | 2.7989 | 2.4069 | 3.1039 | 2.6371 | 2.1872
kentucky | 2024 | refrigeration | 1.0503 | 0.876 | 0.8742 | 0.8309 | 0.7634 | 0.7026 | 0.883 | 0.6568 | 0.5296
kentucky | 2024 | air_conditioning | 1.3836 | 1.3836 | 1.3816 | 1.1783 | 1.3816 | 1.1771 | 1.3264 | 1.3264 | 1.1304
kentucky | 2024 | aerosols | 0.1673 | 0.1673 | 0.0632 | 0.1004 | 0.0632 | 0.0453 | 0.1673 | 0.0632 | 0.0453
kentucky | 2024 | foams | 0.0946 | 0.0946 | 0.0505 | 0.091 | 0.0505 | 0.0505 | 0.0946 | 0.0505 | 0.0505
kentucky | 2024 | other | 0.0321 | 0.0321 | 0.0321 | 0.0193 | 0.0321 | 0.0193 | 0.0321 | 0.0321 | 0.0193
louisiana | 2024 | annual_total | 3.4617 | 3.2767 | 3.0272 | 2.8147 | 2.9097 | 2.5028 | 3.2246 | 2.7389 | 2.2705
louisiana | 2024 | mobile_r/ac | 0.5934 | 0.5934 | 0.5054 | 0.4822 | 0.5054 | 0.4092 | 0.5934 | 0.5054 | 0.4092
louisiana | 2024 | refrigeration | 1.1151 | 0.9301 | 0.9281 | 0.8822 | 0.8106 | 0.746 | 0.9375 | 0.6973 | 0.5623
louisiana | 2024 | foams | 0.1005 | 0.1005 | 0.0536 | 0.0966 | 0.0536 | 0.0536 | 0.1005 | 0.0536 | 0.0536
louisiana | 2024 | other | 0.0341 | 0.0341 | 0.0341 | 0.0205 | 0.0341 | 0.0205 | 0.0341 | 0.0341 | 0.0205
louisiana | 2024 | air_conditioning | 1.441 | 1.441 | 1.4389 | 1.2266 | 1.4389 | 1.2254 | 1.3814 | 1.3814 | 1.1767
louisiana | 2024 | aerosols | 0.1776 | 0.1776 | 0.0671 | 0.1066 | 0.0671 | 0.0481 | 0.1776 | 0.0671 | 0.0481
maine | 2024 | air_conditioning | 0.386 | 0.386 | 0.3854 | 0.3311 | 0.3854 | 0.3307 | 0.3711 | 0.3711 | 0.3186
maine | 2024 | other | 0.0102 | 0.0102 | 0.0102 | 0.0061 | 0.0102 | 0.0061 | 0.0102 | 0.0102 | 0.0061
maine | 2024 | foams | 0.0299 | 0.0299 | 0.016 | 0.0288 | 0.016 | 0.016 | 0.0299 | 0.016 | 0.016
maine | 2024 | mobile_r/ac | 0.1792 | 0.1792 | 0.1524 | 0.1456 | 0.1524 | 0.1234 | 0.1792 | 0.1524 | 0.1234
maine | 2024 | refrigeration | 0.3318 | 0.2767 | 0.2762 | 0.2625 | 0.2412 | 0.222 | 0.279 | 0.2075 | 0.1673
maine | 2024 | annual_total | 0.9899 | 0.9349 | 0.86 | 0.8058 | 0.8251 | 0.7125 | 0.9222 | 0.7771 | 0.6457
maine | 2024 | aerosols | 0.0529 | 0.0529 | 0.02 | 0.0317 | 0.02 | 0.0143 | 0.0529 | 0.02 | 0.0143
maryland | 2024 | other | 0.0482 | 0.0482 | 0.0482 | 0.0289 | 0.0482 | 0.0289 | 0.0482 | 0.0482 | 0.0289
maryland | 2024 | aerosols | 0.2508 | 0.2508 | 0.0947 | 0.1505 | 0.0947 | 0.0679 | 0.2508 | 0.0947 | 0.0679
maryland | 2024 | air_conditioning | 1.887 | 1.887 | 1.884 | 1.6031 | 1.884 | 1.6014 | 1.8085 | 1.8085 | 1.5375
maryland | 2024 | mobile_r/ac | 0.7594 | 0.7594 | 0.6528 | 0.6157 | 0.6528 | 0.5274 | 0.7594 | 0.6528 | 0.5274
maryland | 2024 | refrigeration | 1.5745 | 1.3132 | 1.3104 | 1.2457 | 1.1445 | 1.0533 | 1.3237 | 0.9846 | 0.794
maryland | 2024 | foams | 0.1418 | 0.1418 | 0.0757 | 0.1364 | 0.0757 | 0.0757 | 0.1418 | 0.0757 | 0.0757
maryland | 2024 | annual_total | 4.6617 | 4.4004 | 4.0659 | 3.7803 | 3.8999 | 3.3546 | 4.3324 | 3.6645 | 3.0315
massachusetts | 2024 | mobile_r/ac | 0.7507 | 0.7507 | 0.6481 | 0.6081 | 0.6481 | 0.5231 | 0.7507 | 0.6481 | 0.5231
massachusetts | 2024 | other | 0.0497 | 0.0497 | 0.0497 | 0.0298 | 0.0497 | 0.0298 | 0.0497 | 0.0497 | 0.0298
massachusetts | 2024 | annual_total | 4.5018 | 4.2323 | 3.8946 | 3.6463 | 3.7234 | 3.2133 | 4.1772 | 3.4955 | 2.8928
massachusetts | 2024 | refrigeration | 1.6242 | 1.3547 | 1.3518 | 1.285 | 1.1806 | 1.0866 | 1.3655 | 1.0156 | 0.8191
massachusetts | 2024 | air_conditioning | 1.6722 | 1.6722 | 1.6691 | 1.4274 | 1.6691 | 1.4257 | 1.6063 | 1.6063 | 1.3727
massachusetts | 2024 | foams | 0.1463 | 0.1463 | 0.0781 | 0.1408 | 0.0781 | 0.0781 | 0.1463 | 0.0781 | 0.0781
massachusetts | 2024 | aerosols | 0.2587 | 0.2587 | 0.0977 | 0.1552 | 0.0977 | 0.0701 | 0.2587 | 0.0977 | 0.0701
michigan | 2024 | air_conditioning | 3.1562 | 3.1562 | 3.1514 | 2.68 | 3.1514 | 2.6773 | 3.023 | 3.023 | 2.5686
michigan | 2024 | foams | 0.2265 | 0.2265 | 0.1209 | 0.2179 | 0.1209 | 0.1209 | 0.2265 | 0.1209 | 0.1209
michigan | 2024 | annual_total | 7.6558 | 7.2387 | 6.6889 | 6.2138 | 6.4239 | 5.5212 | 7.1223 | 6.0401 | 4.9985
michigan | 2024 | other | 0.0769 | 0.0769 | 0.0769 | 0.0462 | 0.0769 | 0.0462 | 0.0769 | 0.0769 | 0.0462
michigan | 2024 | aerosols | 0.4004 | 0.4004 | 0.1512 | 0.2403 | 0.1512 | 0.1085 | 0.4004 | 0.1512 | 0.1085
michigan | 2024 | mobile_r/ac | 1.2819 | 1.2819 | 1.0961 | 1.0406 | 1.0961 | 0.8866 | 1.2819 | 1.0961 | 0.8866
michigan | 2024 | refrigeration | 2.5139 | 2.0968 | 2.0923 | 1.9889 | 1.8274 | 1.6818 | 2.1136 | 1.572 | 1.2678
minnesota | 2024 | refrigeration | 1.4238 | 1.1875 | 1.185 | 1.1264 | 1.0349 | 0.9525 | 1.197 | 0.8903 | 0.718
minnesota | 2024 | mobile_r/ac | 0.7359 | 0.7359 | 0.6284 | 0.5976 | 0.6284 | 0.5085 | 0.7359 | 0.6284 | 0.5085
minnesota | 2024 | annual_total | 4.3235 | 4.0873 | 3.7737 | 3.508 | 3.6236 | 3.1139 | 4.0223 | 3.4071 | 2.8187
minnesota | 2024 | other | 0.0436 | 0.0436 | 0.0436 | 0.0261 | 0.0436 | 0.0261 | 0.0436 | 0.0436 | 0.0261
minnesota | 2024 | air_conditioning | 1.7652 | 1.7652 | 1.7625 | 1.4984 | 1.7625 | 1.4969 | 1.6907 | 1.6907 | 1.4361
minnesota | 2024 | foams | 0.1283 | 0.1283 | 0.0685 | 0.1234 | 0.0685 | 0.0685 | 0.1283 | 0.0685 | 0.0685
minnesota | 2024 | aerosols | 0.2268 | 0.2268 | 0.0856 | 0.1361 | 0.0856 | 0.0614 | 0.2268 | 0.0856 | 0.0614
mississippi | 2024 | air_conditioning | 0.9266 | 0.9266 | 0.9253 | 0.7887 | 0.9253 | 0.7879 | 0.8883 | 0.8883 | 0.7566
mississippi | 2024 | aerosols | 0.1145 | 0.1145 | 0.0432 | 0.0687 | 0.0432 | 0.031 | 0.1145 | 0.0432 | 0.031
mississippi | 2024 | annual_total | 2.3035 | 2.1842 | 2.0066 | 1.874 | 1.9308 | 1.659 | 2.1507 | 1.8209 | 1.5093
mississippi | 2024 | foams | 0.0648 | 0.0648 | 0.0346 | 0.0623 | 0.0346 | 0.0346 | 0.0648 | 0.0346 | 0.0346
mississippi | 2024 | mobile_r/ac | 0.4566 | 0.4566 | 0.3831 | 0.3722 | 0.3831 | 0.3113 | 0.4566 | 0.3831 | 0.3113
mississippi | 2024 | refrigeration | 0.719 | 0.5997 | 0.5984 | 0.5688 | 0.5226 | 0.481 | 0.6045 | 0.4496 | 0.3626
mississippi | 2024 | other | 0.022 | 0.022 | 0.022 | 0.0132 | 0.022 | 0.0132 | 0.022 | 0.022 | 0.0132
missouri | 2024 | refrigeration | 1.4763 | 1.2313 | 1.2287 | 1.168 | 1.0731 | 0.9876 | 1.2412 | 0.9232 | 0.7445
missouri | 2024 | foams | 0.133 | 0.133 | 0.071 | 0.1279 | 0.071 | 0.071 | 0.133 | 0.071 | 0.071
missouri | 2024 | annual_total | 4.5906 | 4.3456 | 4.0154 | 3.7301 | 3.8598 | 3.3173 | 4.2749 | 3.632 | 3.0082
missouri | 2024 | mobile_r/ac | 0.7854 | 0.7854 | 0.6689 | 0.6382 | 0.6689 | 0.5416 | 0.7854 | 0.6689 | 0.5416
missouri | 2024 | other | 0.0452 | 0.0452 | 0.0452 | 0.0271 | 0.0452 | 0.0271 | 0.0452 | 0.0452 | 0.0271
missouri | 2024 | aerosols | 0.2351 | 0.2351 | 0.0888 | 0.1411 | 0.0888 | 0.0637 | 0.2351 | 0.0888 | 0.0637
missouri | 2024 | air_conditioning | 1.9155 | 1.9155 | 1.9127 | 1.6278 | 1.9127 | 1.6263 | 1.8349 | 1.8349 | 1.5603
montana | 2024 | annual_total | 0.7613 | 0.721 | 0.6641 | 0.6192 | 0.6385 | 0.5491 | 0.7099 | 0.6015 | 0.4987
montana | 2024 | foams | 0.0219 | 0.0219 | 0.0117 | 0.021 | 0.0117 | 0.0117 | 0.0219 | 0.0117 | 0.0117
montana | 2024 | other | 0.0074 | 0.0074 | 0.0074 | 0.0045 | 0.0074 | 0.0045 | 0.0074 | 0.0074 | 0.0045
montana | 2024 | mobile_r/ac | 0.1407 | 0.1407 | 0.119 | 0.1145 | 0.119 | 0.0965 | 0.1407 | 0.119 | 0.0965
montana | 2024 | refrigeration | 0.2428 | 0.2025 | 0.2021 | 0.1921 | 0.1765 | 0.1625 | 0.2042 | 0.1518 | 0.1225
montana | 2024 | aerosols | 0.0387 | 0.0387 | 0.0146 | 0.0232 | 0.0146 | 0.0105 | 0.0387 | 0.0146 | 0.0105
montana | 2024 | air_conditioning | 0.3098 | 0.3098 | 0.3093 | 0.2639 | 0.3093 | 0.2636 | 0.297 | 0.297 | 0.2532
nebraska | 2024 | air_conditioning | 0.5592 | 0.5592 | 0.5584 | 0.4754 | 0.5584 | 0.4749 | 0.5357 | 0.5357 | 0.4557
nebraska | 2024 | refrigeration | 0.4248 | 0.3543 | 0.3536 | 0.3361 | 0.3088 | 0.2842 | 0.3572 | 0.2657 | 0.2142
nebraska | 2024 | foams | 0.0383 | 0.0383 | 0.0204 | 0.0368 | 0.0204 | 0.0204 | 0.0383 | 0.0204 | 0.0204
nebraska | 2024 | mobile_r/ac | 0.2361 | 0.2361 | 0.2003 | 0.192 | 0.2003 | 0.1623 | 0.2361 | 0.2003 | 0.1623
nebraska | 2024 | aerosols | 0.0677 | 0.0677 | 0.0256 | 0.0406 | 0.0256 | 0.0183 | 0.0677 | 0.0256 | 0.0183
nebraska | 2024 | annual_total | 1.339 | 1.2685 | 1.1712 | 1.0887 | 1.1265 | 0.968 | 1.2479 | 1.0606 | 0.8788
nebraska | 2024 | other | 0.013 | 0.013 | 0.013 | 0.0078 | 0.013 | 0.0078 | 0.013 | 0.013 | 0.0078
nevada | 2024 | foams | 0.0799 | 0.0799 | 0.0426 | 0.0769 | 0.0426 | 0.0426 | 0.0799 | 0.0426 | 0.0426
nevada | 2024 | air_conditioning | 0.9715 | 0.9715 | 0.9698 | 0.8239 | 0.9698 | 0.823 | 0.9309 | 0.9309 | 0.7902
nevada | 2024 | aerosols | 0.1413 | 0.1413 | 0.0533 | 0.0848 | 0.0533 | 0.0383 | 0.1413 | 0.0533 | 0.0383
nevada | 2024 | other | 0.0271 | 0.0271 | 0.0271 | 0.0163 | 0.0271 | 0.0163 | 0.0271 | 0.0271 | 0.0163
nevada | 2024 | refrigeration | 0.8868 | 0.7397 | 0.7381 | 0.7016 | 0.6446 | 0.5933 | 0.7456 | 0.5545 | 0.4472
nevada | 2024 | annual_total | 2.4779 | 2.3308 | 2.1551 | 2.0035 | 2.0616 | 1.7743 | 2.2961 | 1.9326 | 1.5955
nevada | 2024 | mobile_r/ac | 0.3714 | 0.3714 | 0.3241 | 0.3001 | 0.3241 | 0.2609 | 0.3714 | 0.3241 | 0.2609
new_hampshire | 2024 | aerosols | 0.0588 | 0.0588 | 0.0222 | 0.0353 | 0.0222 | 0.0159 | 0.0588 | 0.0222 | 0.0159
new_hampshire | 2024 | foams | 0.0333 | 0.0333 | 0.0178 | 0.032 | 0.0178 | 0.0178 | 0.0333 | 0.0178 | 0.0178
new_hampshire | 2024 | refrigeration | 0.3694 | 0.3081 | 0.3074 | 0.2922 | 0.2685 | 0.2471 | 0.3106 | 0.231 | 0.1863
new_hampshire | 2024 | mobile_r/ac | 0.1764 | 0.1764 | 0.1518 | 0.143 | 0.1518 | 0.1226 | 0.1764 | 0.1518 | 0.1226
new_hampshire | 2024 | other | 0.0113 | 0.0113 | 0.0113 | 0.0068 | 0.0113 | 0.0068 | 0.0113 | 0.0113 | 0.0068
new_hampshire | 2024 | air_conditioning | 0.3813 | 0.3813 | 0.3806 | 0.3256 | 0.3806 | 0.3252 | 0.3663 | 0.3663 | 0.3131
new_hampshire | 2024 | annual_total | 1.0306 | 0.9693 | 0.8912 | 0.8349 | 0.8522 | 0.7354 | 0.9567 | 0.8004 | 0.6625
new_jersey | 2024 | other | 0.069 | 0.069 | 0.069 | 0.0414 | 0.069 | 0.0414 | 0.069 | 0.069 | 0.0414
new_jersey | 2024 | aerosols | 0.3589 | 0.3589 | 0.1355 | 0.2153 | 0.1355 | 0.0972 | 0.3589 | 0.1355 | 0.0972
new_jersey | 2024 | refrigeration | 2.2529 | 1.8791 | 1.8751 | 1.7824 | 1.6376 | 1.5072 | 1.8941 | 1.4088 | 1.1361
new_jersey | 2024 | annual_total | 6.1076 | 5.7337 | 5.2715 | 4.9379 | 5.034 | 4.3425 | 5.6609 | 4.7216 | 3.9011
new_jersey | 2024 | air_conditioning | 2.2103 | 2.2103 | 2.2061 | 1.883 | 2.2061 | 1.8806 | 2.1224 | 2.1224 | 1.8103
new_jersey | 2024 | foams | 0.203 | 0.203 | 0.1083 | 0.1952 | 0.1083 | 0.1083 | 0.203 | 0.1083 | 0.1083
new_jersey | 2024 | mobile_r/ac | 1.0135 | 1.0135 | 0.8776 | 0.8205 | 0.8776 | 0.7078 | 1.0135 | 0.8776 | 0.7078
new_mexico | 2024 | other | 0.0151 | 0.0151 | 0.0151 | 0.0091 | 0.0151 | 0.0091 | 0.0151 | 0.0151 | 0.0091
new_mexico | 2024 | air_conditioning | 0.5912 | 0.5912 | 0.5903 | 0.5027 | 0.5903 | 0.5022 | 0.5667 | 0.5667 | 0.4823
new_mexico | 2024 | aerosols | 0.0786 | 0.0786 | 0.0297 | 0.0472 | 0.0297 | 0.0213 | 0.0786 | 0.0297 | 0.0213
new_mexico | 2024 | annual_total | 1.5257 | 1.4438 | 1.3243 | 1.2389 | 1.2723 | 1.0933 | 1.4226 | 1.1986 | 0.9921
new_mexico | 2024 | mobile_r/ac | 0.3028 | 0.3028 | 0.2548 | 0.2467 | 0.2548 | 0.2069 | 0.3028 | 0.2548 | 0.2069
new_mexico | 2024 | foams | 0.0445 | 0.0445 | 0.0237 | 0.0428 | 0.0237 | 0.0237 | 0.0445 | 0.0237 | 0.0237
new_mexico | 2024 | refrigeration | 0.4935 | 0.4116 | 0.4108 | 0.3905 | 0.3587 | 0.3302 | 0.4149 | 0.3086 | 0.2489
new_york | 2024 | air_conditioning | 4.7542 | 4.7542 | 4.7454 | 4.0582 | 4.7454 | 4.0532 | 4.5667 | 4.5667 | 3.9025
new_york | 2024 | aerosols | 0.736 | 0.736 | 0.2779 | 0.4416 | 0.2779 | 0.1993 | 0.736 | 0.2779 | 0.1993
new_york | 2024 | annual_total | 12.6104 | 11.8437 | 10.9267 | 10.2101 | 10.4396 | 9.0146 | 11.687 | 9.7915 | 8.1029
new_york | 2024 | mobile_r/ac | 1.9417 | 1.9417 | 1.6938 | 1.5692 | 1.6938 | 1.3637 | 1.9417 | 1.6938 | 1.3637
new_york | 2024 | refrigeration | 4.6209 | 3.8541 | 3.8459 | 3.6558 | 3.3589 | 3.0913 | 3.8849 | 2.8895 | 2.3303
new_york | 2024 | other | 0.1414 | 0.1414 | 0.1414 | 0.0849 | 0.1414 | 0.0849 | 0.1414 | 0.1414 | 0.0849
new_york | 2024 | foams | 0.4163 | 0.4163 | 0.2222 | 0.4004 | 0.2222 | 0.2222 | 0.4163 | 0.2222 | 0.2222
north_carolina | 2024 | foams | 0.2388 | 0.2388 | 0.1274 | 0.2297 | 0.1274 | 0.1274 | 0.2388 | 0.1274 | 0.1274
north_carolina | 2024 | other | 0.0811 | 0.0811 | 0.0811 | 0.0487 | 0.0811 | 0.0487 | 0.0811 | 0.0811 | 0.0487
north_carolina | 2024 | mobile_r/ac | 1.383 | 1.383 | 1.18 | 1.1233 | 1.18 | 0.955 | 1.383 | 1.18 | 0.955
north_carolina | 2024 | annual_total | 8.2499 | 7.8101 | 7.2233 | 6.7104 | 6.9439 | 5.9742 | 7.6843 | 6.5362 | 5.4204
north_carolina | 2024 | refrigeration | 2.6505 | 2.2107 | 2.206 | 2.0969 | 1.9266 | 1.7731 | 2.2284 | 1.6574 | 1.3366
north_carolina | 2024 | air_conditioning | 3.4744 | 3.4744 | 3.4693 | 2.9585 | 3.4693 | 2.9556 | 3.3308 | 3.3308 | 2.8383
north_carolina | 2024 | aerosols | 0.4222 | 0.4222 | 0.1594 | 0.2533 | 0.1594 | 0.1143 | 0.4222 | 0.1594 | 0.1143
north_dakota | 2024 | refrigeration | 0.1461 | 0.1219 | 0.1216 | 0.1156 | 0.1062 | 0.0978 | 0.1229 | 0.0914 | 0.0737
north_dakota | 2024 | other | 0.0045 | 0.0045 | 0.0045 | 0.0027 | 0.0045 | 0.0027 | 0.0045 | 0.0045 | 0.0027
north_dakota | 2024 | mobile_r/ac | 0.1024 | 0.1024 | 0.0853 | 0.0836 | 0.0853 | 0.0694 | 0.1024 | 0.0853 | 0.0694
north_dakota | 2024 | aerosols | 0.0233 | 0.0233 | 0.0088 | 0.014 | 0.0088 | 0.0063 | 0.0233 | 0.0088 | 0.0063
north_dakota | 2024 | foams | 0.0132 | 0.0132 | 0.007 | 0.0127 | 0.007 | 0.007 | 0.0132 | 0.007 | 0.007
north_dakota | 2024 | air_conditioning | 0.2246 | 0.2246 | 0.2244 | 0.1916 | 0.2244 | 0.1915 | 0.2153 | 0.2153 | 0.1837
north_dakota | 2024 | annual_total | 0.5141 | 0.4899 | 0.4516 | 0.4202 | 0.4362 | 0.3747 | 0.4815 | 0.4123 | 0.3429
ohio | 2024 | foams | 0.2455 | 0.2455 | 0.131 | 0.2362 | 0.131 | 0.131 | 0.2455 | 0.131 | 0.131
ohio | 2024 | air_conditioning | 3.4919 | 3.4919 | 3.4867 | 2.9665 | 3.4867 | 2.9636 | 3.3448 | 3.3448 | 2.8434
ohio | 2024 | annual_total | 8.5329 | 8.0807 | 7.4478 | 6.9326 | 7.1605 | 6.1512 | 7.9518 | 6.7418 | 5.5822
ohio | 2024 | other | 0.0834 | 0.0834 | 0.0834 | 0.05 | 0.0834 | 0.05 | 0.0834 | 0.0834 | 0.05
ohio | 2024 | mobile_r/ac | 1.5529 | 1.5529 | 1.3146 | 1.2634 | 1.3146 | 1.0659 | 1.5529 | 1.3146 | 1.0659
ohio | 2024 | refrigeration | 2.7252 | 2.2729 | 2.2682 | 2.156 | 1.9809 | 1.8231 | 2.2912 | 1.7041 | 1.3743
ohio | 2024 | aerosols | 0.4341 | 0.4341 | 0.1639 | 0.2604 | 0.1639 | 0.1176 | 0.4341 | 0.1639 | 0.1176
oklahoma | 2024 | annual_total | 2.9045 | 2.7565 | 2.5374 | 2.3659 | 2.4434 | 2.1003 | 2.7129 | 2.3049 | 1.9128
oklahoma | 2024 | air_conditioning | 1.2018 | 1.2018 | 1.2001 | 1.024 | 1.2001 | 1.0231 | 1.1523 | 1.1523 | 0.9825
oklahoma | 2024 | mobile_r/ac | 0.5608 | 0.5608 | 0.471 | 0.4571 | 0.471 | 0.3826 | 0.5608 | 0.471 | 0.3826
oklahoma | 2024 | refrigeration | 0.8921 | 0.7441 | 0.7425 | 0.7058 | 0.6484 | 0.5968 | 0.75 | 0.5578 | 0.4499
oklahoma | 2024 | foams | 0.0804 | 0.0804 | 0.0429 | 0.0773 | 0.0429 | 0.0429 | 0.0804 | 0.0429 | 0.0429
oklahoma | 2024 | aerosols | 0.1421 | 0.1421 | 0.0537 | 0.0853 | 0.0537 | 0.0385 | 0.1421 | 0.0537 | 0.0385
oklahoma | 2024 | other | 0.0273 | 0.0273 | 0.0273 | 0.0164 | 0.0273 | 0.0164 | 0.0273 | 0.0273 | 0.0164
oregon | 2024 | air_conditioning | 1.2161 | 1.2161 | 1.2141 | 1.033 | 1.2141 | 1.0319 | 1.1655 | 1.1655 | 0.9909
oregon | 2024 | mobile_r/ac | 0.4672 | 0.4672 | 0.405 | 0.3781 | 0.405 | 0.3266 | 0.4672 | 0.405 | 0.3266
oregon | 2024 | foams | 0.0946 | 0.0946 | 0.0505 | 0.091 | 0.0505 | 0.0505 | 0.0946 | 0.0505 | 0.0505
oregon | 2024 | refrigeration | 1.0506 | 0.8763 | 0.8744 | 0.8312 | 0.7637 | 0.7029 | 0.8833 | 0.657 | 0.5298
oregon | 2024 | other | 0.0322 | 0.0322 | 0.0322 | 0.0193 | 0.0322 | 0.0193 | 0.0322 | 0.0322 | 0.0193
oregon | 2024 | annual_total | 3.028 | 2.8537 | 2.6394 | 2.4531 | 2.5287 | 2.1765 | 2.8102 | 2.3734 | 1.9624
oregon | 2024 | aerosols | 0.1673 | 0.1673 | 0.0632 | 0.1004 | 0.0632 | 0.0453 | 0.1673 | 0.0632 | 0.0453
pennsylvania | 2024 | foams | 0.2706 | 0.2706 | 0.1444 | 0.2603 | 0.1444 | 0.1444 | 0.2706 | 0.1444 | 0.1444
pennsylvania | 2024 | mobile_r/ac | 1.3897 | 1.3897 | 1.1997 | 1.1257 | 1.1997 | 0.9683 | 1.3897 | 1.1997 | 0.9683
pennsylvania | 2024 | other | 0.0919 | 0.0919 | 0.0919 | 0.0552 | 0.0919 | 0.0552 | 0.0919 | 0.0919 | 0.0552
pennsylvania | 2024 | refrigeration | 3.0037 | 2.5053 | 2.5 | 2.3764 | 2.1834 | 2.0095 | 2.5254 | 1.8783 | 1.5148
pennsylvania | 2024 | air_conditioning | 3.1728 | 3.1728 | 3.1671 | 2.7111 | 3.1671 | 2.7079 | 3.0482 | 3.0482 | 2.6076
pennsylvania | 2024 | aerosols | 0.4784 | 0.4784 | 0.1807 | 0.2871 | 0.1807 | 0.1296 | 0.4784 | 0.1807 | 0.1296
pennsylvania | 2024 | annual_total | 8.4072 | 7.9088 | 7.2839 | 6.8158 | 6.9673 | 6.0149 | 7.8043 | 6.5433 | 5.4198
rhode_island | 2024 | aerosols | 0.0433 | 0.0433 | 0.0163 | 0.026 | 0.0163 | 0.0117 | 0.0433 | 0.0163 | 0.0117
rhode_island | 2024 | refrigeration | 0.2717 | 0.2266 | 0.2261 | 0.215 | 0.1975 | 0.1818 | 0.2284 | 0.1699 | 0.137
rhode_island | 2024 | air_conditioning | 0.2741 | 0.2741 | 0.2736 | 0.2338 | 0.2736 | 0.2335 | 0.2633 | 0.2633 | 0.2248
rhode_island | 2024 | mobile_r/ac | 0.1196 | 0.1196 | 0.1038 | 0.0967 | 0.1038 | 0.0836 | 0.1196 | 0.1038 | 0.0836
rhode_island | 2024 | foams | 0.0245 | 0.0245 | 0.0131 | 0.0235 | 0.0131 | 0.0131 | 0.0245 | 0.0131 | 0.0131
rhode_island | 2024 | other | 0.0083 | 0.0083 | 0.0083 | 0.005 | 0.0083 | 0.005 | 0.0083 | 0.0083 | 0.005
rhode_island | 2024 | annual_total | 0.7414 | 0.6964 | 0.6412 | 0.6 | 0.6126 | 0.5287 | 0.6873 | 0.5747 | 0.4752
south_carolina | 2024 | aerosols | 0.1852 | 0.1852 | 0.0699 | 0.1111 | 0.0699 | 0.0502 | 0.1852 | 0.0699 | 0.0502
south_carolina | 2024 | air_conditioning | 1.5994 | 1.5994 | 1.5972 | 1.3635 | 1.5972 | 1.3622 | 1.5336 | 1.5336 | 1.3083
south_carolina | 2024 | annual_total | 3.7072 | 3.5142 | 3.2539 | 3.02 | 3.1313 | 2.6947 | 3.4561 | 2.9496 | 2.4492
south_carolina | 2024 | refrigeration | 1.1629 | 0.9699 | 0.9679 | 0.92 | 0.8453 | 0.778 | 0.9777 | 0.7272 | 0.5864
south_carolina | 2024 | foams | 0.1048 | 0.1048 | 0.0559 | 0.1008 | 0.0559 | 0.0559 | 0.1048 | 0.0559 | 0.0559
south_carolina | 2024 | other | 0.0356 | 0.0356 | 0.0356 | 0.0214 | 0.0356 | 0.0214 | 0.0356 | 0.0356 | 0.0214
south_carolina | 2024 | mobile_r/ac | 0.6193 | 0.6193 | 0.5274 | 0.5032 | 0.5274 | 0.427 | 0.6193 | 0.5274 | 0.427
south_dakota | 2024 | aerosols | 0.03 | 0.03 | 0.0113 | 0.018 | 0.0113 | 0.0081 | 0.03 | 0.0113 | 0.0081
south_dakota | 2024 | other | 0.0058 | 0.0058 | 0.0058 | 0.0035 | 0.0058 | 0.0035 | 0.0058 | 0.0058 | 0.0035
south_dakota | 2024 | annual_total | 0.6055 | 0.5743 | 0.5302 | 0.4928 | 0.5104 | 0.4386 | 0.5648 | 0.4809 | 0.3988
south_dakota | 2024 | mobile_r/ac | 0.1087 | 0.1087 | 0.0919 | 0.0884 | 0.0919 | 0.0745 | 0.1087 | 0.0919 | 0.0745
south_dakota | 2024 | foams | 0.017 | 0.017 | 0.009 | 0.0163 | 0.009 | 0.009 | 0.017 | 0.009 | 0.009
south_dakota | 2024 | refrigeration | 0.1882 | 0.157 | 0.1566 | 0.1489 | 0.1368 | 0.1259 | 0.1582 | 0.1177 | 0.0949
south_dakota | 2024 | air_conditioning | 0.256 | 0.256 | 0.2556 | 0.2178 | 0.2556 | 0.2176 | 0.2452 | 0.2452 | 0.2087
tennessee | 2024 | mobile_r/ac | 0.8951 | 0.8951 | 0.7608 | 0.7276 | 0.7608 | 0.6163 | 0.8951 | 0.7608 | 0.6163
tennessee | 2024 | foams | 0.1482 | 0.1482 | 0.0791 | 0.1426 | 0.0791 | 0.0791 | 0.1482 | 0.0791 | 0.0791
tennessee | 2024 | air_conditioning | 2.1504 | 2.1504 | 2.1473 | 1.831 | 2.1473 | 1.8292 | 2.0616 | 2.0616 | 1.7566
tennessee | 2024 | aerosols | 0.2621 | 0.2621 | 0.099 | 0.1572 | 0.099 | 0.071 | 0.2621 | 0.099 | 0.071
tennessee | 2024 | other | 0.0504 | 0.0504 | 0.0504 | 0.0302 | 0.0504 | 0.0302 | 0.0504 | 0.0504 | 0.0302
tennessee | 2024 | annual_total | 5.1514 | 4.8784 | 4.5059 | 4.1903 | 4.3324 | 3.7265 | 4.8005 | 4.0796 | 3.3829
tennessee | 2024 | refrigeration | 1.6453 | 1.3722 | 1.3694 | 1.3017 | 1.1959 | 1.1007 | 1.3832 | 1.0288 | 0.8297
texas | 2024 | refrigeration | 7.1316 | 5.9482 | 5.9357 | 5.6422 | 5.1839 | 4.771 | 5.9959 | 4.4596 | 3.5964
texas | 2024 | other | 0.2183 | 0.2183 | 0.2183 | 0.131 | 0.2183 | 0.131 | 0.2183 | 0.2183 | 0.131
texas | 2024 | foams | 0.6424 | 0.6424 | 0.3429 | 0.618 | 0.3429 | 0.3429 | 0.6424 | 0.3429 | 0.3429
texas | 2024 | air_conditioning | 8.6948 | 8.6948 | 8.6812 | 7.3899 | 8.6812 | 7.3822 | 8.3335 | 8.3335 | 7.0882
texas | 2024 | mobile_r/ac | 3.3398 | 3.3398 | 2.8797 | 2.7062 | 2.8797 | 2.3248 | 3.3398 | 2.8797 | 2.3248
texas | 2024 | aerosols | 1.1359 | 1.1359 | 0.4289 | 0.6816 | 0.4289 | 0.3077 | 1.1359 | 0.4289 | 0.3077
texas | 2024 | annual_total | 21.1629 | 19.9795 | 18.4867 | 17.1689 | 17.735 | 15.2596 | 19.6659 | 16.663 | 13.791
utah | 2024 | foams | 0.0671 | 0.0671 | 0.0358 | 0.0646 | 0.0358 | 0.0358 | 0.0671 | 0.0358 | 0.0358
utah | 2024 | air_conditioning | 0.803 | 0.803 | 0.8016 | 0.6807 | 0.8016 | 0.6799 | 0.7694 | 0.7694 | 0.6528
utah | 2024 | refrigeration | 0.745 | 0.6214 | 0.6201 | 0.5894 | 0.5416 | 0.4984 | 0.6264 | 0.4659 | 0.3757
utah | 2024 | annual_total | 2.118 | 1.9944 | 1.8356 | 1.7126 | 1.7571 | 1.5108 | 1.9658 | 1.6493 | 1.361
utah | 2024 | mobile_r/ac | 0.3614 | 0.3614 | 0.3105 | 0.2931 | 0.3105 | 0.2509 | 0.3614 | 0.3105 | 0.2509
utah | 2024 | aerosols | 0.1187 | 0.1187 | 0.0448 | 0.0712 | 0.0448 | 0.0321 | 0.1187 | 0.0448 | 0.0321
utah | 2024 | other | 0.0228 | 0.0228 | 0.0228 | 0.0137 | 0.0228 | 0.0137 | 0.0228 | 0.0228 | 0.0137
vermont | 2024 | air_conditioning | 0.1833 | 0.1833 | 0.183 | 0.157 | 0.183 | 0.1568 | 0.1762 | 0.1762 | 0.151
vermont | 2024 | mobile_r/ac | 0.0892 | 0.0892 | 0.0759 | 0.0725 | 0.0759 | 0.0614 | 0.0892 | 0.0759 | 0.0614
vermont | 2024 | foams | 0.0148 | 0.0148 | 0.0079 | 0.0143 | 0.0079 | 0.0079 | 0.0148 | 0.0079 | 0.0079
vermont | 2024 | aerosols | 0.0262 | 0.0262 | 0.0099 | 0.0157 | 0.0099 | 0.0071 | 0.0262 | 0.0099 | 0.0071
vermont | 2024 | other | 0.005 | 0.005 | 0.005 | 0.003 | 0.005 | 0.003 | 0.005 | 0.005 | 0.003
vermont | 2024 | annual_total | 0.4831 | 0.4558 | 0.4186 | 0.3926 | 0.4013 | 0.3463 | 0.4498 | 0.3777 | 0.3134
vermont | 2024 | refrigeration | 0.1645 | 0.1372 | 0.1369 | 0.1301 | 0.1196 | 0.11 | 0.1383 | 0.1029 | 0.083
virginia | 2024 | aerosols | 0.3466 | 0.3466 | 0.1309 | 0.2079 | 0.1309 | 0.0939 | 0.3466 | 0.1309 | 0.0939
virginia | 2024 | refrigeration | 2.1759 | 1.8148 | 1.811 | 1.7214 | 1.5816 | 1.4556 | 1.8293 | 1.3606 | 1.0973
virginia | 2024 | mobile_r/ac | 1.0978 | 1.0978 | 0.9396 | 0.891 | 0.9396 | 0.7599 | 1.0978 | 0.9396 | 0.7599
virginia | 2024 | air_conditioning | 2.6823 | 2.6823 | 2.6782 | 2.2804 | 2.6782 | 2.2781 | 2.571 | 2.571 | 2.1874
virginia | 2024 | other | 0.0666 | 0.0666 | 0.0666 | 0.04 | 0.0666 | 0.04 | 0.0666 | 0.0666 | 0.04
virginia | 2024 | foams | 0.196 | 0.196 | 0.1046 | 0.1886 | 0.1046 | 0.1046 | 0.196 | 0.1046 | 0.1046
virginia | 2024 | annual_total | 6.5652 | 6.2041 | 5.7308 | 5.3293 | 5.5015 | 4.7321 | 6.1073 | 5.1733 | 4.283
washington | 2024 | annual_total | 4.5423 | 4.2299 | 3.9573 | 3.6996 | 3.7589 | 3.2963 | 4.1834 | 3.5122 | 2.94
washington | 2024 | aerosols | 0.2999 | 0.2999 | 0.1132 | 0.1799 | 0.1132 | 0.0812 | 0.2999 | 0.1132 | 0.0812
washington | 2024 | foams | 0.1696 | 0.1696 | 0.0905 | 0.1631 | 0.0905 | 0.0905 | 0.1696 | 0.0905 | 0.0905
washington | 2024 | mobile_r/ac | 0.7202 | 0.7202 | 0.7202 | 0.6449 | 0.7202 | 0.6449 | 0.7202 | 0.7202 | 0.6449
washington | 2024 | air_conditioning | 1.4125 | 1.4125 | 1.4089 | 1.1877 | 1.4089 | 1.1857 | 1.3534 | 1.3534 | 1.1395
washington | 2024 | refrigeration | 1.8826 | 1.5702 | 1.5669 | 1.4894 | 1.3684 | 1.2594 | 1.5828 | 1.1772 | 0.9494
washington | 2024 | other | 0.0576 | 0.0576 | 0.0576 | 0.0346 | 0.0576 | 0.0346 | 0.0576 | 0.0576 | 0.0346
washington_dc | 2024 | foams | 0.0097 | 0.0097 | 0.0052 | 0.0094 | 0.0052 | 0.0052 | 0.0097 | 0.0052 | 0.0052
washington_dc | 2024 | aerosols | 0.0172 | 0.0172 | 0.0065 | 0.0103 | 0.0065 | 0.0047 | 0.0172 | 0.0065 | 0.0047
washington_dc | 2024 | other | 0.0033 | 0.0033 | 0.0033 | 0.002 | 0.0033 | 0.002 | 0.0033 | 0.0033 | 0.002
washington_dc | 2024 | refrigeration | 0.1079 | 0.09 | 0.0898 | 0.0854 | 0.0785 | 0.0722 | 0.0907 | 0.0675 | 0.0544
washington_dc | 2024 | mobile_r/ac | 0.0542 | 0.0542 | 0.0464 | 0.044 | 0.0464 | 0.0376 | 0.0542 | 0.0464 | 0.0376
washington_dc | 2024 | air_conditioning | 0.1778 | 0.1778 | 0.1776 | 0.1522 | 0.1776 | 0.1521 | 0.1706 | 0.1706 | 0.1461
washington_dc | 2024 | annual_total | 0.3702 | 0.3523 | 0.3288 | 0.3032 | 0.3175 | 0.2736 | 0.3458 | 0.2995 | 0.2499
west_virginia | 2024 | aerosols | 0.0663 | 0.0663 | 0.025 | 0.0398 | 0.025 | 0.018 | 0.0663 | 0.025 | 0.018
west_virginia | 2024 | annual_total | 1.3343 | 1.2653 | 1.1717 | 1.0874 | 1.1278 | 0.9706 | 1.2443 | 1.0626 | 0.8825
west_virginia | 2024 | mobile_r/ac | 0.2235 | 0.2235 | 0.1902 | 0.1816 | 0.1902 | 0.154 | 0.2235 | 0.1902 | 0.154
west_virginia | 2024 | air_conditioning | 0.5781 | 0.5781 | 0.5773 | 0.4929 | 0.5773 | 0.4925 | 0.5543 | 0.5543 | 0.473
west_virginia | 2024 | foams | 0.0375 | 0.0375 | 0.02 | 0.0361 | 0.02 | 0.02 | 0.0375 | 0.02 | 0.02
west_virginia | 2024 | other | 0.0127 | 0.0127 | 0.0127 | 0.0076 | 0.0127 | 0.0076 | 0.0127 | 0.0127 | 0.0076
west_virginia | 2024 | refrigeration | 0.4162 | 0.3472 | 0.3464 | 0.3293 | 0.3026 | 0.2785 | 0.35 | 0.2603 | 0.2099
wisconsin | 2024 | annual_total | 4.4069 | 4.1704 | 3.8563 | 3.5803 | 3.7061 | 3.1857 | 4.1022 | 3.4864 | 2.8874
wisconsin | 2024 | mobile_r/ac | 0.7373 | 0.7373 | 0.6296 | 0.5987 | 0.6296 | 0.5094 | 0.7373 | 0.6296 | 0.5094
wisconsin | 2024 | air_conditioning | 1.8455 | 1.8455 | 1.8428 | 1.5682 | 1.8428 | 1.5667 | 1.7678 | 1.7678 | 1.5032
wisconsin | 2024 | foams | 0.1284 | 0.1284 | 0.0685 | 0.1235 | 0.0685 | 0.0685 | 0.1284 | 0.0685 | 0.0685
wisconsin | 2024 | other | 0.0436 | 0.0436 | 0.0436 | 0.0262 | 0.0436 | 0.0262 | 0.0436 | 0.0436 | 0.0262
wisconsin | 2024 | refrigeration | 1.4251 | 1.1886 | 1.1861 | 1.1275 | 1.0359 | 0.9534 | 1.1981 | 0.8911 | 0.7187
wisconsin | 2024 | aerosols | 0.227 | 0.227 | 0.0857 | 0.1362 | 0.0857 | 0.0615 | 0.227 | 0.0857 | 0.0615
wyoming | 2024 | refrigeration | 0.1243 | 0.1037 | 0.1034 | 0.0983 | 0.0903 | 0.0831 | 0.1045 | 0.0777 | 0.0627
wyoming | 2024 | mobile_r/ac | 0.0988 | 0.0988 | 0.0816 | 0.0808 | 0.0816 | 0.0666 | 0.0988 | 0.0816 | 0.0666
wyoming | 2024 | aerosols | 0.0198 | 0.0198 | 0.0075 | 0.0119 | 0.0075 | 0.0054 | 0.0198 | 0.0075 | 0.0054
wyoming | 2024 | annual_total | 0.4197 | 0.399 | 0.3639 | 0.342 | 0.3508 | 0.3011 | 0.3932 | 0.3317 | 0.2752
wyoming | 2024 | foams | 0.0112 | 0.0112 | 0.006 | 0.0108 | 0.006 | 0.006 | 0.0112 | 0.006 | 0.006
wyoming | 2024 | air_conditioning | 0.1618 | 0.1618 | 0.1616 | 0.1379 | 0.1616 | 0.1378 | 0.1551 | 0.1551 | 0.1323
wyoming | 2024 | other | 0.0038 | 0.0038 | 0.0038 | 0.0023 | 0.0038 | 0.0023 | 0.0038 | 0.0038 | 0.0023
alabama | 2025 | air_conditioning | 1.6069 | 1.6069 | 1.6027 | 1.325 | 1.6027 | 1.3224 | 1.4813 | 1.4813 | 1.2228
alabama | 2025 | aerosols | 0.179 | 0.179 | 0.0676 | 0.1074 | 0.0676 | 0.0485 | 0.179 | 0.0676 | 0.0485
alabama | 2025 | refrigeration | 1.1522 | 0.9294 | 0.9334 | 0.8972 | 0.7962 | 0.7434 | 0.9154 | 0.6559 | 0.5248
alabama | 2025 | other | 0.0342 | 0.0342 | 0.0342 | 0.0205 | 0.0342 | 0.0205 | 0.0342 | 0.0342 | 0.0205
alabama | 2025 | annual_total | 3.8083 | 3.5855 | 3.2673 | 3.0315 | 3.1301 | 2.6452 | 3.4457 | 2.8684 | 2.327
alabama | 2025 | mobile_r/ac | 0.7344 | 0.7344 | 0.5808 | 0.5865 | 0.5808 | 0.4616 | 0.7344 | 0.5808 | 0.4616
alabama | 2025 | foams | 0.1014 | 0.1014 | 0.0487 | 0.0948 | 0.0487 | 0.0487 | 0.1014 | 0.0487 | 0.0487
alaska | 2025 | annual_total | 0.5577 | 0.5196 | 0.4799 | 0.4416 | 0.4564 | 0.3875 | 0.4988 | 0.4149 | 0.3357
alaska | 2025 | refrigeration | 0.197 | 0.1589 | 0.1596 | 0.1534 | 0.1362 | 0.1271 | 0.1565 | 0.1122 | 0.0897
alaska | 2025 | air_conditioning | 0.2319 | 0.2319 | 0.2312 | 0.1909 | 0.2312 | 0.1905 | 0.2136 | 0.2136 | 0.1761
alaska | 2025 | mobile_r/ac | 0.0749 | 0.0749 | 0.0634 | 0.0591 | 0.0634 | 0.0498 | 0.0749 | 0.0634 | 0.0498
alaska | 2025 | aerosols | 0.0306 | 0.0306 | 0.0116 | 0.0184 | 0.0116 | 0.0083 | 0.0306 | 0.0116 | 0.0083
alaska | 2025 | foams | 0.0173 | 0.0173 | 0.0083 | 0.0162 | 0.0083 | 0.0083 | 0.0173 | 0.0083 | 0.0083
alaska | 2025 | other | 0.0059 | 0.0059 | 0.0059 | 0.0035 | 0.0059 | 0.0035 | 0.0059 | 0.0059 | 0.0035
arizona | 2025 | foams | 0.2014 | 0.2014 | 0.0967 | 0.1883 | 0.0967 | 0.0967 | 0.2014 | 0.0967 | 0.0967
arizona | 2025 | mobile_r/ac | 0.8953 | 0.8953 | 0.7539 | 0.7071 | 0.7539 | 0.5922 | 0.8953 | 0.7539 | 0.5922
arizona | 2025 | refrigeration | 2.288 | 1.8456 | 1.8534 | 1.7815 | 1.5809 | 1.4761 | 1.8177 | 1.3024 | 1.0421
arizona | 2025 | aerosols | 0.3554 | 0.3554 | 0.1342 | 0.2132 | 0.1342 | 0.0963 | 0.3554 | 0.1342 | 0.0963
arizona | 2025 | annual_total | 6.349 | 5.9066 | 5.4386 | 5.0205 | 5.1662 | 4.3864 | 5.6767 | 4.6942 | 3.7943
arizona | 2025 | air_conditioning | 2.541 | 2.541 | 2.5325 | 2.0895 | 2.5325 | 2.0843 | 2.339 | 2.339 | 1.9262
arizona | 2025 | other | 0.068 | 0.068 | 0.068 | 0.0408 | 0.068 | 0.0408 | 0.068 | 0.068 | 0.0408
arkansas | 2025 | annual_total | 2.3831 | 2.2369 | 2.0516 | 1.8942 | 1.9615 | 1.6598 | 2.1477 | 1.7923 | 1.453
arkansas | 2025 | other | 0.0225 | 0.0225 | 0.0225 | 0.0135 | 0.0225 | 0.0135 | 0.0225 | 0.0225 | 0.0135
arkansas | 2025 | foams | 0.0666 | 0.0666 | 0.032 | 0.0623 | 0.032 | 0.032 | 0.0666 | 0.032 | 0.032
arkansas | 2025 | air_conditioning | 1.0191 | 1.0191 | 1.0163 | 0.8399 | 1.0163 | 0.8381 | 0.9392 | 0.9392 | 0.7749
arkansas | 2025 | mobile_r/ac | 0.4011 | 0.4011 | 0.3238 | 0.3192 | 0.3238 | 0.2564 | 0.4011 | 0.3238 | 0.2564
arkansas | 2025 | aerosols | 0.1175 | 0.1175 | 0.0444 | 0.0705 | 0.0444 | 0.0318 | 0.1175 | 0.0444 | 0.0318
arkansas | 2025 | refrigeration | 0.7564 | 0.6101 | 0.6127 | 0.589 | 0.5226 | 0.488 | 0.6009 | 0.4306 | 0.3445
california | 2025 | other | 0.3159 | 0.3159 | 0.3159 | 0.1895 | 0.3159 | 0.1895 | 0.3159 | 0.3159 | 0.1895
california | 2025 | mobile_r/ac | 4.2905 | 4.2905 | 4.2905 | 3.3918 | 4.2905 | 2.8273 | 4.2905 | 4.2905 | 2.8273
california | 2025 | refrigeration | 10.6352 | 8.5788 | 8.6151 | 8.2811 | 7.3486 | 6.8614 | 8.449 | 6.054 | 4.8438
california | 2025 | annual_total | 28.9308 | 26.8744 | 25.3564 | 22.8458 | 24.0899 | 19.8678 | 25.8566 | 21.9467 | 17.1574
california | 2025 | air_conditioning | 11.101 | 11.101 | 11.0616 | 9.1169 | 11.0616 | 9.0926 | 10.213 | 10.213 | 8.3999
california | 2025 | foams | 0.9363 | 0.9363 | 0.4496 | 0.8754 | 0.4496 | 0.4496 | 0.9363 | 0.4496 | 0.4496
california | 2025 | aerosols | 1.6519 | 1.6519 | 0.6238 | 0.9912 | 0.6238 | 0.4474 | 1.6519 | 0.6238 | 0.4474
colorado | 2025 | air_conditioning | 1.6475 | 1.6475 | 1.6426 | 1.3577 | 1.6426 | 1.3547 | 1.518 | 1.518 | 1.2527
colorado | 2025 | other | 0.0394 | 0.0394 | 0.0394 | 0.0236 | 0.0394 | 0.0236 | 0.0394 | 0.0394 | 0.0236
colorado | 2025 | refrigeration | 1.3257 | 1.0694 | 1.0739 | 1.0323 | 0.916 | 0.8553 | 1.0532 | 0.7547 | 0.6038
colorado | 2025 | aerosols | 0.2059 | 0.2059 | 0.0778 | 0.1236 | 0.0778 | 0.0558 | 0.2059 | 0.0778 | 0.0558
colorado | 2025 | mobile_r/ac | 0.6162 | 0.6162 | 0.5059 | 0.4889 | 0.5059 | 0.3993 | 0.6162 | 0.5059 | 0.3993
colorado | 2025 | annual_total | 3.9514 | 3.695 | 3.3956 | 3.1352 | 3.2377 | 2.7447 | 3.5494 | 2.9517 | 2.3912
colorado | 2025 | foams | 0.1167 | 0.1167 | 0.056 | 0.1091 | 0.056 | 0.056 | 0.1167 | 0.056 | 0.056
connecticut | 2025 | air_conditioning | 0.9179 | 0.9179 | 0.9146 | 0.7625 | 0.9146 | 0.7605 | 0.8485 | 0.8485 | 0.7064
connecticut | 2025 | other | 0.0263 | 0.0263 | 0.0263 | 0.0158 | 0.0263 | 0.0158 | 0.0263 | 0.0263 | 0.0158
connecticut | 2025 | mobile_r/ac | 0.4038 | 0.4038 | 0.3324 | 0.3202 | 0.3324 | 0.2622 | 0.4038 | 0.3324 | 0.2622
connecticut | 2025 | foams | 0.078 | 0.078 | 0.0375 | 0.0729 | 0.0375 | 0.0375 | 0.078 | 0.0375 | 0.0375
connecticut | 2025 | aerosols | 0.1376 | 0.1376 | 0.052 | 0.0826 | 0.052 | 0.0373 | 0.1376 | 0.052 | 0.0373
connecticut | 2025 | refrigeration | 0.886 | 0.7147 | 0.7177 | 0.6899 | 0.6122 | 0.5716 | 0.7039 | 0.5044 | 0.4035
connecticut | 2025 | annual_total | 2.4496 | 2.2783 | 2.0804 | 1.9439 | 1.9749 | 1.6849 | 2.1981 | 1.801 | 1.4626
delaware | 2025 | refrigeration | 0.2378 | 0.1918 | 0.1926 | 0.1852 | 0.1643 | 0.1534 | 0.1889 | 0.1354 | 0.1083
delaware | 2025 | air_conditioning | 0.3224 | 0.3224 | 0.3216 | 0.2658 | 0.3216 | 0.2652 | 0.2972 | 0.2972 | 0.2452
delaware | 2025 | annual_total | 0.742 | 0.696 | 0.6405 | 0.5897 | 0.6121 | 0.5182 | 0.6678 | 0.5588 | 0.4531
delaware | 2025 | other | 0.0071 | 0.0071 | 0.0071 | 0.0042 | 0.0071 | 0.0042 | 0.0071 | 0.0071 | 0.0042
delaware | 2025 | mobile_r/ac | 0.1168 | 0.1168 | 0.0952 | 0.0928 | 0.0952 | 0.0752 | 0.1168 | 0.0952 | 0.0752
delaware | 2025 | aerosols | 0.0369 | 0.0369 | 0.0139 | 0.0222 | 0.0139 | 0.01 | 0.0369 | 0.0139 | 0.01
delaware | 2025 | foams | 0.0209 | 0.0209 | 0.0101 | 0.0196 | 0.0101 | 0.0101 | 0.0209 | 0.0101 | 0.0101
florida | 2025 | refrigeration | 6.2201 | 5.0174 | 5.0387 | 4.8433 | 4.2979 | 4.013 | 4.9415 | 3.5408 | 2.8329
florida | 2025 | other | 0.1848 | 0.1848 | 0.1848 | 0.1109 | 0.1848 | 0.1109 | 0.1848 | 0.1848 | 0.1109
florida | 2025 | mobile_r/ac | 2.6884 | 2.6884 | 2.2299 | 2.1292 | 2.2299 | 1.7567 | 2.6884 | 2.2299 | 1.7567
florida | 2025 | air_conditioning | 8.0537 | 8.0537 | 8.0306 | 6.633 | 8.0306 | 6.6188 | 7.4198 | 7.4198 | 6.1184
florida | 2025 | aerosols | 0.9662 | 0.9662 | 0.3648 | 0.5797 | 0.3648 | 0.2617 | 0.9662 | 0.3648 | 0.2617
florida | 2025 | annual_total | 18.6607 | 17.458 | 16.1118 | 14.808 | 15.371 | 13.0239 | 16.7482 | 14.003 | 11.3436
florida | 2025 | foams | 0.5476 | 0.5476 | 0.2629 | 0.512 | 0.2629 | 0.2629 | 0.5476 | 0.2629 | 0.2629
georgia | 2025 | foams | 0.2417 | 0.2417 | 0.1161 | 0.226 | 0.1161 | 0.1161 | 0.2417 | 0.1161 | 0.1161
georgia | 2025 | annual_total | 8.3255 | 7.7946 | 7.1474 | 6.606 | 6.8204 | 5.7754 | 7.488 | 6.2233 | 5.0393
georgia | 2025 | air_conditioning | 3.4612 | 3.4612 | 3.451 | 2.8493 | 3.451 | 2.8431 | 3.1882 | 3.1882 | 2.6278
georgia | 2025 | other | 0.0816 | 0.0816 | 0.0816 | 0.0489 | 0.0816 | 0.0489 | 0.0816 | 0.0816 | 0.0489
georgia | 2025 | refrigeration | 2.7458 | 2.2149 | 2.2242 | 2.138 | 1.8972 | 1.7715 | 2.1813 | 1.563 | 1.2506
georgia | 2025 | mobile_r/ac | 1.3688 | 1.3688 | 1.1135 | 1.0878 | 1.1135 | 0.8803 | 1.3688 | 1.1135 | 0.8803
georgia | 2025 | aerosols | 0.4265 | 0.4265 | 0.161 | 0.2559 | 0.161 | 0.1155 | 0.4265 | 0.161 | 0.1155
hawaii | 2025 | air_conditioning | 0.3875 | 0.3875 | 0.3862 | 0.3187 | 0.3862 | 0.3179 | 0.3567 | 0.3567 | 0.2938
hawaii | 2025 | annual_total | 0.9717 | 0.905 | 0.8316 | 0.7688 | 0.7905 | 0.6709 | 0.87 | 0.7189 | 0.5812
hawaii | 2025 | foams | 0.0304 | 0.0304 | 0.0146 | 0.0284 | 0.0146 | 0.0146 | 0.0304 | 0.0146 | 0.0146
hawaii | 2025 | aerosols | 0.0536 | 0.0536 | 0.0203 | 0.0322 | 0.0203 | 0.0145 | 0.0536 | 0.0203 | 0.0145
hawaii | 2025 | refrigeration | 0.3454 | 0.2786 | 0.2798 | 0.2689 | 0.2386 | 0.2228 | 0.2744 | 0.1966 | 0.1573
hawaii | 2025 | mobile_r/ac | 0.1446 | 0.1446 | 0.1205 | 0.1144 | 0.1205 | 0.0948 | 0.1446 | 0.1205 | 0.0948
hawaii | 2025 | other | 0.0103 | 0.0103 | 0.0103 | 0.0062 | 0.0103 | 0.0062 | 0.0103 | 0.0103 | 0.0062
idaho | 2025 | refrigeration | 0.4447 | 0.3587 | 0.3602 | 0.3463 | 0.3073 | 0.2869 | 0.3533 | 0.2531 | 0.2025
idaho | 2025 | foams | 0.0392 | 0.0392 | 0.0188 | 0.0366 | 0.0188 | 0.0188 | 0.0392 | 0.0188 | 0.0188
idaho | 2025 | mobile_r/ac | 0.2042 | 0.2042 | 0.1679 | 0.162 | 0.1679 | 0.1325 | 0.2042 | 0.1679 | 0.1325
idaho | 2025 | other | 0.0132 | 0.0132 | 0.0132 | 0.0079 | 0.0132 | 0.0079 | 0.0132 | 0.0132 | 0.0079
idaho | 2025 | annual_total | 1.2999 | 1.2139 | 1.1142 | 1.0303 | 1.0612 | 0.8999 | 1.1667 | 0.9669 | 0.7827
idaho | 2025 | air_conditioning | 0.5296 | 0.5296 | 0.5279 | 0.4361 | 0.5279 | 0.4351 | 0.4878 | 0.4878 | 0.4022
idaho | 2025 | aerosols | 0.0691 | 0.0691 | 0.0261 | 0.0414 | 0.0261 | 0.0187 | 0.0691 | 0.0261 | 0.0187
illinois | 2025 | refrigeration | 3.2023 | 2.5831 | 2.594 | 2.4935 | 2.2127 | 2.066 | 2.544 | 1.8229 | 1.4585
illinois | 2025 | foams | 0.2819 | 0.2819 | 0.1354 | 0.2636 | 0.1354 | 0.1354 | 0.2819 | 0.1354 | 0.1354
illinois | 2025 | annual_total | 9.4602 | 8.841 | 8.1361 | 7.4921 | 7.7548 | 6.5641 | 8.4847 | 7.0596 | 5.7068
illinois | 2025 | aerosols | 0.4974 | 0.4974 | 0.1878 | 0.2984 | 0.1878 | 0.1347 | 0.4974 | 0.1878 | 0.1347
illinois | 2025 | mobile_r/ac | 1.4246 | 1.4246 | 1.1768 | 1.1291 | 1.1768 | 0.9278 | 1.4246 | 1.1768 | 0.9278
illinois | 2025 | other | 0.0951 | 0.0951 | 0.0951 | 0.0571 | 0.0951 | 0.0571 | 0.0951 | 0.0951 | 0.0571
illinois | 2025 | air_conditioning | 3.9588 | 3.9588 | 3.947 | 3.2504 | 3.947 | 3.2431 | 3.6416 | 3.6416 | 2.9934
indiana | 2025 | foams | 0.142 | 0.142 | 0.0682 | 0.1328 | 0.0682 | 0.0682 | 0.142 | 0.0682 | 0.0682
indiana | 2025 | annual_total | 5.0548 | 4.7428 | 4.3311 | 4.0111 | 4.139 | 3.4976 | 4.5563 | 3.7818 | 3.0599
indiana | 2025 | aerosols | 0.2506 | 0.2506 | 0.0946 | 0.1504 | 0.0946 | 0.0679 | 0.2506 | 0.0946 | 0.0679
indiana | 2025 | mobile_r/ac | 0.9122 | 0.9122 | 0.7308 | 0.7268 | 0.7308 | 0.5795 | 0.9122 | 0.7308 | 0.5795
indiana | 2025 | refrigeration | 1.6134 | 1.3015 | 1.307 | 1.2563 | 1.1148 | 1.0409 | 1.2818 | 0.9184 | 0.7348
indiana | 2025 | air_conditioning | 2.0886 | 2.0886 | 2.0826 | 1.7161 | 2.0826 | 1.7124 | 1.9218 | 1.9218 | 1.5808
indiana | 2025 | other | 0.0479 | 0.0479 | 0.0479 | 0.0288 | 0.0479 | 0.0288 | 0.0479 | 0.0479 | 0.0288
iowa | 2025 | foams | 0.0633 | 0.0633 | 0.0304 | 0.0591 | 0.0304 | 0.0304 | 0.0633 | 0.0304 | 0.0304
iowa | 2025 | annual_total | 2.2555 | 2.1166 | 1.9406 | 1.7906 | 1.8551 | 1.5679 | 2.0314 | 1.6938 | 1.3711
iowa | 2025 | mobile_r/ac | 0.3809 | 0.3809 | 0.3075 | 0.3031 | 0.3075 | 0.2435 | 0.3809 | 0.3075 | 0.2435
iowa | 2025 | aerosols | 0.1116 | 0.1116 | 0.0421 | 0.067 | 0.0421 | 0.0302 | 0.1116 | 0.0421 | 0.0302
iowa | 2025 | other | 0.0213 | 0.0213 | 0.0213 | 0.0128 | 0.0213 | 0.0128 | 0.0213 | 0.0213 | 0.0128
iowa | 2025 | refrigeration | 0.7185 | 0.5796 | 0.582 | 0.5595 | 0.4965 | 0.4636 | 0.5708 | 0.409 | 0.3272
iowa | 2025 | air_conditioning | 0.9599 | 0.9599 | 0.9572 | 0.7891 | 0.9572 | 0.7874 | 0.8834 | 0.8834 | 0.727
kansas | 2025 | annual_total | 2.1735 | 2.038 | 1.8672 | 1.7244 | 1.7837 | 1.5079 | 1.9566 | 1.6282 | 1.3175
kansas | 2025 | refrigeration | 0.7007 | 0.5652 | 0.5676 | 0.5456 | 0.4842 | 0.4521 | 0.5567 | 0.3989 | 0.3191
kansas | 2025 | other | 0.0208 | 0.0208 | 0.0208 | 0.0125 | 0.0208 | 0.0125 | 0.0208 | 0.0208 | 0.0125
kansas | 2025 | foams | 0.0617 | 0.0617 | 0.0296 | 0.0577 | 0.0296 | 0.0296 | 0.0617 | 0.0296 | 0.0296
kansas | 2025 | aerosols | 0.1088 | 0.1088 | 0.0411 | 0.0653 | 0.0411 | 0.0295 | 0.1088 | 0.0411 | 0.0295
kansas | 2025 | mobile_r/ac | 0.3687 | 0.3687 | 0.2979 | 0.2934 | 0.2979 | 0.2359 | 0.3687 | 0.2979 | 0.2359
kansas | 2025 | air_conditioning | 0.9127 | 0.9127 | 0.9101 | 0.75 | 0.9101 | 0.7484 | 0.8399 | 0.8399 | 0.6909
kentucky | 2025 | refrigeration | 1.0777 | 0.8693 | 0.873 | 0.8392 | 0.7447 | 0.6953 | 0.8562 | 0.6135 | 0.4908
kentucky | 2025 | aerosols | 0.1674 | 0.1674 | 0.0632 | 0.1004 | 0.0632 | 0.0453 | 0.1674 | 0.0632 | 0.0453
kentucky | 2025 | foams | 0.0949 | 0.0949 | 0.0456 | 0.0887 | 0.0456 | 0.0456 | 0.0949 | 0.0456 | 0.0456
kentucky | 2025 | mobile_r/ac | 0.5886 | 0.5886 | 0.4734 | 0.4687 | 0.4734 | 0.3751 | 0.5886 | 0.4734 | 0.3751
kentucky | 2025 | air_conditioning | 1.4462 | 1.4462 | 1.4422 | 1.1918 | 1.4422 | 1.1893 | 1.3327 | 1.3327 | 1.0996
kentucky | 2025 | annual_total | 3.4068 | 3.1984 | 2.9294 | 2.708 | 2.8011 | 2.3698 | 3.0718 | 2.5604 | 2.0757
kentucky | 2025 | other | 0.032 | 0.032 | 0.032 | 0.0192 | 0.032 | 0.0192 | 0.032 | 0.032 | 0.0192
louisiana | 2025 | mobile_r/ac | 0.5821 | 0.5821 | 0.4722 | 0.4628 | 0.4722 | 0.3735 | 0.5821 | 0.4722 | 0.3735
louisiana | 2025 | other | 0.034 | 0.034 | 0.034 | 0.0204 | 0.034 | 0.0204 | 0.034 | 0.034 | 0.0204
louisiana | 2025 | foams | 0.1006 | 0.1006 | 0.0483 | 0.0941 | 0.0483 | 0.0483 | 0.1006 | 0.0483 | 0.0483
louisiana | 2025 | refrigeration | 1.1432 | 0.9221 | 0.926 | 0.8901 | 0.7899 | 0.7375 | 0.9082 | 0.6508 | 0.5207
louisiana | 2025 | annual_total | 3.5422 | 3.3211 | 3.0481 | 2.8136 | 2.912 | 2.4649 | 3.1889 | 2.6588 | 2.1546
louisiana | 2025 | air_conditioning | 1.5047 | 1.5047 | 1.5005 | 1.2396 | 1.5005 | 1.237 | 1.3865 | 1.3865 | 1.1436
louisiana | 2025 | aerosols | 0.1776 | 0.1776 | 0.067 | 0.1065 | 0.067 | 0.0481 | 0.1776 | 0.067 | 0.0481
maine | 2025 | aerosols | 0.0527 | 0.0527 | 0.0199 | 0.0316 | 0.0199 | 0.0143 | 0.0527 | 0.0199 | 0.0143
maine | 2025 | annual_total | 1.0104 | 0.9448 | 0.8629 | 0.8055 | 0.8225 | 0.7013 | 0.9109 | 0.7526 | 0.6135
maine | 2025 | mobile_r/ac | 0.1756 | 0.1756 | 0.1422 | 0.1397 | 0.1422 | 0.1125 | 0.1756 | 0.1422 | 0.1125
maine | 2025 | air_conditioning | 0.4026 | 0.4026 | 0.4013 | 0.3359 | 0.4013 | 0.3351 | 0.3728 | 0.3728 | 0.3116
maine | 2025 | other | 0.0101 | 0.0101 | 0.0101 | 0.0061 | 0.0101 | 0.0061 | 0.0101 | 0.0101 | 0.0061
maine | 2025 | refrigeration | 0.3395 | 0.2739 | 0.275 | 0.2644 | 0.2346 | 0.219 | 0.2697 | 0.1933 | 0.1546
maine | 2025 | foams | 0.0299 | 0.0299 | 0.0144 | 0.0279 | 0.0144 | 0.0144 | 0.0299 | 0.0144 | 0.0144
maryland | 2025 | mobile_r/ac | 0.7474 | 0.7474 | 0.6144 | 0.5928 | 0.6144 | 0.4848 | 0.7474 | 0.6144 | 0.4848
maryland | 2025 | refrigeration | 1.6234 | 1.3095 | 1.315 | 1.264 | 1.1217 | 1.0473 | 1.2897 | 0.9241 | 0.7394
maryland | 2025 | other | 0.0482 | 0.0482 | 0.0482 | 0.0289 | 0.0482 | 0.0289 | 0.0482 | 0.0482 | 0.0289
maryland | 2025 | foams | 0.1429 | 0.1429 | 0.0686 | 0.1336 | 0.0686 | 0.0686 | 0.1429 | 0.0686 | 0.0686
maryland | 2025 | annual_total | 4.7955 | 4.4816 | 4.117 | 3.801 | 3.9236 | 3.3246 | 4.305 | 3.5753 | 2.8933
maryland | 2025 | aerosols | 0.2522 | 0.2522 | 0.0952 | 0.1513 | 0.0952 | 0.0683 | 0.2522 | 0.0952 | 0.0683
maryland | 2025 | air_conditioning | 1.9815 | 1.9815 | 1.9755 | 1.6303 | 1.9755 | 1.6266 | 1.8247 | 1.8247 | 1.5032
massachusetts | 2025 | annual_total | 4.6047 | 4.2826 | 3.9169 | 3.6551 | 3.7186 | 3.1732 | 4.1305 | 3.3903 | 2.7543
massachusetts | 2025 | air_conditioning | 1.7466 | 1.7466 | 1.7404 | 1.4516 | 1.7404 | 1.4478 | 1.6148 | 1.6148 | 1.3449
massachusetts | 2025 | refrigeration | 1.6656 | 1.3435 | 1.3492 | 1.2969 | 1.1509 | 1.0746 | 1.3232 | 0.9481 | 0.7586
massachusetts | 2025 | aerosols | 0.2587 | 0.2587 | 0.0977 | 0.1552 | 0.0977 | 0.0701 | 0.2587 | 0.0977 | 0.0701
massachusetts | 2025 | other | 0.0495 | 0.0495 | 0.0495 | 0.0297 | 0.0495 | 0.0297 | 0.0495 | 0.0495 | 0.0297
massachusetts | 2025 | foams | 0.1466 | 0.1466 | 0.0704 | 0.1371 | 0.0704 | 0.0704 | 0.1466 | 0.0704 | 0.0704
massachusetts | 2025 | mobile_r/ac | 0.7377 | 0.7377 | 0.6098 | 0.5846 | 0.6098 | 0.4807 | 0.7377 | 0.6098 | 0.4807
michigan | 2025 | refrigeration | 2.5718 | 2.0745 | 2.0833 | 2.0025 | 1.777 | 1.6592 | 2.0431 | 1.464 | 1.1713
michigan | 2025 | aerosols | 0.3995 | 0.3995 | 0.1508 | 0.2397 | 0.1508 | 0.1082 | 0.3995 | 0.1508 | 0.1082
michigan | 2025 | air_conditioning | 3.295 | 3.295 | 3.2854 | 2.7069 | 3.2854 | 2.701 | 3.0317 | 3.0317 | 2.4933
michigan | 2025 | mobile_r/ac | 1.257 | 1.257 | 1.0251 | 0.9985 | 1.0251 | 0.8101 | 1.257 | 1.0251 | 0.8101
michigan | 2025 | other | 0.0764 | 0.0764 | 0.0764 | 0.0458 | 0.0764 | 0.0458 | 0.0764 | 0.0764 | 0.0458
michigan | 2025 | annual_total | 7.826 | 7.3287 | 6.7298 | 6.2051 | 6.4235 | 5.4331 | 7.034 | 5.8567 | 4.7375
michigan | 2025 | foams | 0.2264 | 0.2264 | 0.1087 | 0.2117 | 0.1087 | 0.1087 | 0.2264 | 0.1087 | 0.1087
minnesota | 2025 | other | 0.0436 | 0.0436 | 0.0436 | 0.0261 | 0.0436 | 0.0261 | 0.0436 | 0.0436 | 0.0261
minnesota | 2025 | air_conditioning | 1.8551 | 1.8551 | 1.8497 | 1.5237 | 1.8497 | 1.5204 | 1.7067 | 1.7067 | 1.4034
minnesota | 2025 | foams | 0.1291 | 0.1291 | 0.062 | 0.1207 | 0.062 | 0.062 | 0.1291 | 0.062 | 0.062
minnesota | 2025 | aerosols | 0.2278 | 0.2278 | 0.086 | 0.1367 | 0.086 | 0.0617 | 0.2278 | 0.086 | 0.0617
minnesota | 2025 | annual_total | 4.4452 | 4.1617 | 3.8183 | 3.5237 | 3.6436 | 3.0819 | 3.9954 | 3.3222 | 2.6868
minnesota | 2025 | mobile_r/ac | 0.7233 | 0.7233 | 0.5892 | 0.5747 | 0.5892 | 0.4657 | 0.7233 | 0.5892 | 0.4657
minnesota | 2025 | refrigeration | 1.4664 | 1.1828 | 1.1878 | 1.1418 | 1.0132 | 0.9461 | 1.1649 | 0.8347 | 0.6679
mississippi | 2025 | air_conditioning | 0.9673 | 0.9673 | 0.9646 | 0.7968 | 0.9646 | 0.7952 | 0.8913 | 0.8913 | 0.7351
mississippi | 2025 | mobile_r/ac | 0.4469 | 0.4469 | 0.3553 | 0.3566 | 0.3553 | 0.2821 | 0.4469 | 0.3553 | 0.2821
mississippi | 2025 | refrigeration | 0.7368 | 0.5943 | 0.5968 | 0.5737 | 0.5091 | 0.4754 | 0.5853 | 0.4194 | 0.3356
mississippi | 2025 | annual_total | 2.3522 | 2.2098 | 2.0129 | 1.8696 | 1.9252 | 1.6279 | 2.1247 | 1.7622 | 1.4281
mississippi | 2025 | aerosols | 0.1144 | 0.1144 | 0.0432 | 0.0687 | 0.0432 | 0.031 | 0.1144 | 0.0432 | 0.031
mississippi | 2025 | other | 0.0219 | 0.0219 | 0.0219 | 0.0131 | 0.0219 | 0.0131 | 0.0219 | 0.0219 | 0.0131
mississippi | 2025 | foams | 0.0649 | 0.0649 | 0.0311 | 0.0606 | 0.0311 | 0.0311 | 0.0649 | 0.0311 | 0.0311
missouri | 2025 | other | 0.045 | 0.045 | 0.045 | 0.027 | 0.045 | 0.027 | 0.045 | 0.045 | 0.027
missouri | 2025 | air_conditioning | 2.0074 | 2.0074 | 2.0017 | 1.6499 | 2.0017 | 1.6464 | 1.8473 | 1.8473 | 1.52
missouri | 2025 | aerosols | 0.2355 | 0.2355 | 0.0889 | 0.1413 | 0.0889 | 0.0638 | 0.2355 | 0.0889 | 0.0638
missouri | 2025 | foams | 0.1335 | 0.1335 | 0.0641 | 0.1248 | 0.0641 | 0.0641 | 0.1335 | 0.0641 | 0.0641
missouri | 2025 | annual_total | 4.7081 | 4.415 | 4.0532 | 3.7362 | 3.8727 | 3.2741 | 4.2365 | 3.5338 | 2.8601
missouri | 2025 | mobile_r/ac | 0.7708 | 0.7708 | 0.6255 | 0.6128 | 0.6255 | 0.4947 | 0.7708 | 0.6255 | 0.4947
missouri | 2025 | refrigeration | 1.516 | 1.2228 | 1.228 | 1.1804 | 1.0475 | 0.978 | 1.2043 | 0.863 | 0.6904
montana | 2025 | annual_total | 0.7814 | 0.7333 | 0.6706 | 0.6212 | 0.6409 | 0.5427 | 0.7047 | 0.586 | 0.4752
montana | 2025 | refrigeration | 0.249 | 0.2009 | 0.2017 | 0.1939 | 0.1721 | 0.1607 | 0.1978 | 0.1418 | 0.1134
montana | 2025 | air_conditioning | 0.3265 | 0.3265 | 0.3256 | 0.2694 | 0.3256 | 0.2688 | 0.301 | 0.301 | 0.2486
montana | 2025 | aerosols | 0.0387 | 0.0387 | 0.0146 | 0.0232 | 0.0146 | 0.0105 | 0.0387 | 0.0146 | 0.0105
montana | 2025 | foams | 0.0219 | 0.0219 | 0.0105 | 0.0205 | 0.0105 | 0.0105 | 0.0219 | 0.0105 | 0.0105
montana | 2025 | other | 0.0074 | 0.0074 | 0.0074 | 0.0044 | 0.0074 | 0.0044 | 0.0074 | 0.0074 | 0.0044
montana | 2025 | mobile_r/ac | 0.1379 | 0.1379 | 0.1107 | 0.1098 | 0.1107 | 0.0878 | 0.1379 | 0.1107 | 0.0878
nebraska | 2025 | foams | 0.0383 | 0.0383 | 0.0184 | 0.0358 | 0.0184 | 0.0184 | 0.0383 | 0.0184 | 0.0184
nebraska | 2025 | annual_total | 1.3699 | 1.2857 | 1.1789 | 1.0876 | 1.1271 | 0.9526 | 1.2339 | 1.0292 | 0.8332
nebraska | 2025 | mobile_r/ac | 0.2314 | 0.2314 | 0.1867 | 0.1841 | 0.1867 | 0.1478 | 0.2314 | 0.1867 | 0.1478
nebraska | 2025 | refrigeration | 0.4351 | 0.351 | 0.3525 | 0.3388 | 0.3007 | 0.2807 | 0.3457 | 0.2477 | 0.1982
nebraska | 2025 | aerosols | 0.0676 | 0.0676 | 0.0255 | 0.0406 | 0.0255 | 0.0183 | 0.0676 | 0.0255 | 0.0183
nebraska | 2025 | air_conditioning | 0.5845 | 0.5845 | 0.5829 | 0.4805 | 0.5829 | 0.4795 | 0.538 | 0.538 | 0.4427
nebraska | 2025 | other | 0.0129 | 0.0129 | 0.0129 | 0.0078 | 0.0129 | 0.0078 | 0.0129 | 0.0129 | 0.0078
nevada | 2025 | refrigeration | 0.9274 | 0.7481 | 0.7512 | 0.7221 | 0.6408 | 0.5983 | 0.7367 | 0.5279 | 0.4224
nevada | 2025 | air_conditioning | 1.0427 | 1.0427 | 1.0393 | 0.8577 | 1.0393 | 0.8556 | 0.96 | 0.96 | 0.7907
nevada | 2025 | mobile_r/ac | 0.3687 | 0.3687 | 0.3097 | 0.2913 | 0.3097 | 0.2434 | 0.3687 | 0.3097 | 0.2434
nevada | 2025 | aerosols | 0.144 | 0.144 | 0.0544 | 0.0864 | 0.0544 | 0.039 | 0.144 | 0.0544 | 0.039
nevada | 2025 | annual_total | 2.592 | 2.4127 | 2.2213 | 2.0504 | 2.1109 | 1.792 | 2.3186 | 1.9187 | 1.5512
nevada | 2025 | other | 0.0275 | 0.0275 | 0.0275 | 0.0165 | 0.0275 | 0.0165 | 0.0275 | 0.0275 | 0.0165
nevada | 2025 | foams | 0.0816 | 0.0816 | 0.0392 | 0.0763 | 0.0392 | 0.0392 | 0.0816 | 0.0392 | 0.0392
new_hampshire | 2025 | air_conditioning | 0.4004 | 0.4004 | 0.399 | 0.3328 | 0.399 | 0.332 | 0.3702 | 0.3702 | 0.3084
new_hampshire | 2025 | aerosols | 0.0591 | 0.0591 | 0.0223 | 0.0355 | 0.0223 | 0.016 | 0.0591 | 0.0223 | 0.016
new_hampshire | 2025 | foams | 0.0335 | 0.0335 | 0.0161 | 0.0313 | 0.0161 | 0.0161 | 0.0335 | 0.0161 | 0.0161
new_hampshire | 2025 | refrigeration | 0.3808 | 0.3072 | 0.3085 | 0.2965 | 0.2631 | 0.2457 | 0.3025 | 0.2168 | 0.1734
new_hampshire | 2025 | mobile_r/ac | 0.1736 | 0.1736 | 0.1429 | 0.1377 | 0.1429 | 0.1128 | 0.1736 | 0.1429 | 0.1128
new_hampshire | 2025 | annual_total | 1.0588 | 0.9852 | 0.9002 | 0.8407 | 0.8548 | 0.7293 | 0.9504 | 0.7797 | 0.6335
new_hampshire | 2025 | other | 0.0113 | 0.0113 | 0.0113 | 0.0068 | 0.0113 | 0.0068 | 0.0113 | 0.0113 | 0.0068
new_jersey | 2025 | other | 0.0687 | 0.0687 | 0.0687 | 0.0412 | 0.0687 | 0.0412 | 0.0687 | 0.0687 | 0.0412
new_jersey | 2025 | air_conditioning | 2.311 | 2.311 | 2.3024 | 1.9176 | 2.3024 | 1.9123 | 2.1352 | 2.1352 | 1.7754
new_jersey | 2025 | foams | 0.2036 | 0.2036 | 0.0978 | 0.1904 | 0.0978 | 0.0978 | 0.2036 | 0.0978 | 0.0978
new_jersey | 2025 | annual_total | 6.2527 | 5.8055 | 5.3056 | 4.9555 | 5.0302 | 4.2927 | 5.6014 | 4.5814 | 3.7169
new_jersey | 2025 | refrigeration | 2.3132 | 1.8659 | 1.8738 | 1.8012 | 1.5984 | 1.4924 | 1.8377 | 1.3168 | 1.0535
new_jersey | 2025 | aerosols | 0.3593 | 0.3593 | 0.1357 | 0.2156 | 0.1357 | 0.0973 | 0.3593 | 0.1357 | 0.0973
new_jersey | 2025 | mobile_r/ac | 0.9969 | 0.9969 | 0.8272 | 0.7895 | 0.8272 | 0.6516 | 0.9969 | 0.8272 | 0.6516
new_mexico | 2025 | mobile_r/ac | 0.2965 | 0.2965 | 0.2365 | 0.2364 | 0.2365 | 0.1877 | 0.2965 | 0.2365 | 0.1877
new_mexico | 2025 | other | 0.015 | 0.015 | 0.015 | 0.009 | 0.015 | 0.009 | 0.015 | 0.015 | 0.009
new_mexico | 2025 | foams | 0.0445 | 0.0445 | 0.0214 | 0.0416 | 0.0214 | 0.0214 | 0.0445 | 0.0214 | 0.0214
new_mexico | 2025 | aerosols | 0.0785 | 0.0785 | 0.0297 | 0.0471 | 0.0297 | 0.0213 | 0.0785 | 0.0297 | 0.0213
new_mexico | 2025 | air_conditioning | 0.6224 | 0.6224 | 0.6205 | 0.5128 | 0.6205 | 0.5117 | 0.5734 | 0.5734 | 0.4731
new_mexico | 2025 | refrigeration | 0.5057 | 0.4079 | 0.4096 | 0.3937 | 0.3494 | 0.3262 | 0.4017 | 0.2879 | 0.2303
new_mexico | 2025 | annual_total | 1.5626 | 1.4648 | 1.3327 | 1.2407 | 1.2725 | 1.0773 | 1.4097 | 1.1638 | 0.9428
new_york | 2025 | other | 0.1406 | 0.1406 | 0.1406 | 0.0843 | 0.1406 | 0.0843 | 0.1406 | 0.1406 | 0.0843
new_york | 2025 | annual_total | 12.8929 | 11.9779 | 10.9931 | 10.2305 | 10.4295 | 8.9052 | 11.546 | 9.4969 | 7.7152
new_york | 2025 | aerosols | 0.7351 | 0.7351 | 0.2776 | 0.441 | 0.2776 | 0.1991 | 0.7351 | 0.2776 | 0.1991
new_york | 2025 | refrigeration | 4.7323 | 3.8173 | 3.8334 | 3.6848 | 3.2699 | 3.0531 | 3.7595 | 2.6938 | 2.1553
new_york | 2025 | foams | 0.4166 | 0.4166 | 0.2 | 0.3895 | 0.2 | 0.2 | 0.4166 | 0.2 | 0.2
new_york | 2025 | air_conditioning | 4.9587 | 4.9587 | 4.9412 | 4.1211 | 4.9412 | 4.1103 | 4.5846 | 4.5846 | 3.8181
new_york | 2025 | mobile_r/ac | 1.9096 | 1.9096 | 1.6003 | 1.5096 | 1.6003 | 1.2583 | 1.9096 | 1.6003 | 1.2583
north_carolina | 2025 | foams | 0.242 | 0.242 | 0.1162 | 0.2262 | 0.1162 | 0.1162 | 0.242 | 0.1162 | 0.1162
north_carolina | 2025 | air_conditioning | 3.6699 | 3.6699 | 3.6597 | 3.024 | 3.6597 | 3.0178 | 3.3818 | 3.3818 | 2.79
north_carolina | 2025 | other | 0.0816 | 0.0816 | 0.0816 | 0.049 | 0.0816 | 0.049 | 0.0816 | 0.0816 | 0.049
north_carolina | 2025 | mobile_r/ac | 1.3624 | 1.3624 | 1.109 | 1.0826 | 1.109 | 0.8767 | 1.3624 | 1.109 | 0.8767
north_carolina | 2025 | annual_total | 8.531 | 7.9996 | 7.354 | 6.7779 | 7.0267 | 5.9484 | 7.678 | 6.4143 | 5.1992
north_carolina | 2025 | aerosols | 0.4269 | 0.4269 | 0.1612 | 0.2561 | 0.1612 | 0.1156 | 0.4269 | 0.1612 | 0.1156
north_carolina | 2025 | refrigeration | 2.7483 | 2.2169 | 2.2263 | 2.14 | 1.899 | 1.7731 | 2.1834 | 1.5645 | 1.2517
north_dakota | 2025 | annual_total | 0.5237 | 0.4948 | 0.4522 | 0.4175 | 0.4345 | 0.3663 | 0.4746 | 0.3985 | 0.3234
north_dakota | 2025 | refrigeration | 0.149 | 0.1202 | 0.1207 | 0.116 | 0.103 | 0.0961 | 0.1184 | 0.0848 | 0.0679
north_dakota | 2025 | aerosols | 0.0231 | 0.0231 | 0.0087 | 0.0139 | 0.0087 | 0.0063 | 0.0231 | 0.0087 | 0.0063
north_dakota | 2025 | other | 0.0044 | 0.0044 | 0.0044 | 0.0027 | 0.0044 | 0.0027 | 0.0044 | 0.0044 | 0.0027
north_dakota | 2025 | air_conditioning | 0.2339 | 0.2339 | 0.2334 | 0.1927 | 0.2334 | 0.1924 | 0.2155 | 0.2155 | 0.1777
north_dakota | 2025 | mobile_r/ac | 0.1 | 0.1 | 0.0787 | 0.0799 | 0.0787 | 0.0626 | 0.1 | 0.0787 | 0.0626
north_dakota | 2025 | foams | 0.0131 | 0.0131 | 0.0063 | 0.0123 | 0.0063 | 0.0063 | 0.0131 | 0.0063 | 0.0063
ohio | 2025 | mobile_r/ac | 1.5205 | 1.5205 | 1.2231 | 1.2107 | 1.2231 | 0.9691 | 1.5205 | 1.2231 | 0.9691
ohio | 2025 | foams | 0.2453 | 0.2453 | 0.1178 | 0.2293 | 0.1178 | 0.1178 | 0.2453 | 0.1178 | 0.1178
ohio | 2025 | refrigeration | 2.7859 | 2.2472 | 2.2567 | 2.1692 | 1.925 | 1.7973 | 2.2132 | 1.5859 | 1.2688
ohio | 2025 | air_conditioning | 3.6429 | 3.6429 | 3.6326 | 2.9936 | 3.6326 | 2.9873 | 3.3522 | 3.3522 | 2.7578
ohio | 2025 | annual_total | 8.71 | 8.1713 | 7.4763 | 6.9121 | 7.1446 | 6.0383 | 7.8467 | 6.5251 | 5.2803
ohio | 2025 | aerosols | 0.4327 | 0.4327 | 0.1634 | 0.2596 | 0.1634 | 0.1172 | 0.4327 | 0.1634 | 0.1172
ohio | 2025 | other | 0.0827 | 0.0827 | 0.0827 | 0.0496 | 0.0827 | 0.0496 | 0.0827 | 0.0827 | 0.0496
oklahoma | 2025 | foams | 0.0807 | 0.0807 | 0.0388 | 0.0755 | 0.0388 | 0.0388 | 0.0807 | 0.0388 | 0.0388
oklahoma | 2025 | aerosols | 0.1425 | 0.1425 | 0.0538 | 0.0855 | 0.0538 | 0.0386 | 0.1425 | 0.0538 | 0.0386
oklahoma | 2025 | refrigeration | 0.9172 | 0.7399 | 0.743 | 0.7142 | 0.6338 | 0.5917 | 0.7287 | 0.5221 | 0.4177
oklahoma | 2025 | air_conditioning | 1.2587 | 1.2587 | 1.2553 | 1.0376 | 1.2553 | 1.0355 | 1.1601 | 1.1601 | 0.9575
oklahoma | 2025 | annual_total | 2.9759 | 2.7986 | 2.5555 | 2.3675 | 2.4463 | 2.0682 | 2.6888 | 2.2394 | 1.8162
oklahoma | 2025 | mobile_r/ac | 0.5495 | 0.5495 | 0.4374 | 0.4384 | 0.4374 | 0.3473 | 0.5495 | 0.4374 | 0.3473
oklahoma | 2025 | other | 0.0272 | 0.0272 | 0.0272 | 0.0163 | 0.0272 | 0.0163 | 0.0272 | 0.0272 | 0.0163
oregon | 2025 | annual_total | 3.1418 | 2.9312 | 2.6982 | 2.4893 | 2.5685 | 2.1791 | 2.8158 | 2.3379 | 1.8922
oregon | 2025 | aerosols | 0.1691 | 0.1691 | 0.0639 | 0.1015 | 0.0639 | 0.0458 | 0.1691 | 0.0639 | 0.0458
oregon | 2025 | other | 0.0323 | 0.0323 | 0.0323 | 0.0194 | 0.0323 | 0.0194 | 0.0323 | 0.0323 | 0.0194
oregon | 2025 | mobile_r/ac | 0.4614 | 0.4614 | 0.3839 | 0.3653 | 0.3839 | 0.3022 | 0.4614 | 0.3839 | 0.3022
oregon | 2025 | refrigeration | 1.0889 | 0.8784 | 0.8821 | 0.8479 | 0.7524 | 0.7025 | 0.8651 | 0.6199 | 0.496
oregon | 2025 | air_conditioning | 1.294 | 1.294 | 1.29 | 1.0656 | 1.29 | 1.0631 | 1.1919 | 1.1919 | 0.9828
oregon | 2025 | foams | 0.0959 | 0.0959 | 0.046 | 0.0896 | 0.046 | 0.046 | 0.0959 | 0.046 | 0.046
pennsylvania | 2025 | foams | 0.2705 | 0.2705 | 0.1299 | 0.253 | 0.1299 | 0.1299 | 0.2705 | 0.1299 | 0.1299
pennsylvania | 2025 | mobile_r/ac | 1.3643 | 1.3643 | 1.1273 | 1.0813 | 1.1273 | 0.8887 | 1.3643 | 1.1273 | 0.8887
pennsylvania | 2025 | other | 0.0913 | 0.0913 | 0.0913 | 0.0548 | 0.0913 | 0.0548 | 0.0913 | 0.0913 | 0.0548
pennsylvania | 2025 | air_conditioning | 3.3066 | 3.3066 | 3.2953 | 2.7504 | 3.2953 | 2.7434 | 3.0583 | 3.0583 | 2.5491
pennsylvania | 2025 | refrigeration | 3.073 | 2.4788 | 2.4893 | 2.3928 | 2.1234 | 1.9826 | 2.4413 | 1.7493 | 1.3996
pennsylvania | 2025 | annual_total | 8.5832 | 7.989 | 7.3133 | 6.8186 | 6.9474 | 5.9287 | 7.7031 | 6.3364 | 5.1513
pennsylvania | 2025 | aerosols | 0.4773 | 0.4773 | 0.1802 | 0.2864 | 0.1802 | 0.1293 | 0.4773 | 0.1802 | 0.1293
rhode_island | 2025 | other | 0.0083 | 0.0083 | 0.0083 | 0.005 | 0.0083 | 0.005 | 0.0083 | 0.0083 | 0.005
rhode_island | 2025 | foams | 0.0245 | 0.0245 | 0.0117 | 0.0229 | 0.0117 | 0.0117 | 0.0245 | 0.0117 | 0.0117
rhode_island | 2025 | mobile_r/ac | 0.1174 | 0.1174 | 0.0977 | 0.093 | 0.0977 | 0.077 | 0.1174 | 0.0977 | 0.077
rhode_island | 2025 | air_conditioning | 0.2856 | 0.2856 | 0.2846 | 0.2372 | 0.2846 | 0.2366 | 0.264 | 0.264 | 0.2197
rhode_island | 2025 | annual_total | 0.7569 | 0.7031 | 0.6438 | 0.6003 | 0.6107 | 0.5212 | 0.6781 | 0.5563 | 0.4517
rhode_island | 2025 | refrigeration | 0.2779 | 0.2242 | 0.2251 | 0.2164 | 0.192 | 0.1793 | 0.2208 | 0.1582 | 0.1266
rhode_island | 2025 | aerosols | 0.0432 | 0.0432 | 0.0163 | 0.0259 | 0.0163 | 0.0117 | 0.0432 | 0.0163 | 0.0117
south_carolina | 2025 | aerosols | 0.186 | 0.186 | 0.0702 | 0.1116 | 0.0702 | 0.0504 | 0.186 | 0.0702 | 0.0504
south_carolina | 2025 | mobile_r/ac | 0.6084 | 0.6084 | 0.4937 | 0.4837 | 0.4937 | 0.3905 | 0.6084 | 0.4937 | 0.3905
south_carolina | 2025 | annual_total | 3.8115 | 3.5799 | 3.2943 | 3.0319 | 3.1517 | 2.6669 | 3.4341 | 2.8791 | 2.3357
south_carolina | 2025 | refrigeration | 1.1977 | 0.9661 | 0.9702 | 0.9326 | 0.8276 | 0.7727 | 0.9515 | 0.6818 | 0.5455
south_carolina | 2025 | foams | 0.1054 | 0.1054 | 0.0506 | 0.0986 | 0.0506 | 0.0506 | 0.1054 | 0.0506 | 0.0506
south_carolina | 2025 | other | 0.0356 | 0.0356 | 0.0356 | 0.0213 | 0.0356 | 0.0213 | 0.0356 | 0.0356 | 0.0213
south_carolina | 2025 | air_conditioning | 1.6784 | 1.6784 | 1.6739 | 1.384 | 1.6739 | 1.3813 | 1.5471 | 1.5471 | 1.2773
south_dakota | 2025 | aerosols | 0.0299 | 0.0299 | 0.0113 | 0.0179 | 0.0113 | 0.0081 | 0.0299 | 0.0113 | 0.0081
south_dakota | 2025 | refrigeration | 0.1925 | 0.1553 | 0.1559 | 0.1499 | 0.133 | 0.1242 | 0.1529 | 0.1096 | 0.0877
south_dakota | 2025 | annual_total | 0.6187 | 0.5814 | 0.533 | 0.4916 | 0.5101 | 0.4309 | 0.5579 | 0.4662 | 0.3776
south_dakota | 2025 | mobile_r/ac | 0.1064 | 0.1064 | 0.0855 | 0.0847 | 0.0855 | 0.0677 | 0.1064 | 0.0855 | 0.0677
south_dakota | 2025 | air_conditioning | 0.2672 | 0.2672 | 0.2665 | 0.2198 | 0.2665 | 0.2194 | 0.246 | 0.246 | 0.2025
south_dakota | 2025 | foams | 0.0169 | 0.0169 | 0.0081 | 0.0158 | 0.0081 | 0.0081 | 0.0169 | 0.0081 | 0.0081
south_dakota | 2025 | other | 0.0057 | 0.0057 | 0.0057 | 0.0034 | 0.0057 | 0.0034 | 0.0057 | 0.0057 | 0.0034
tennessee | 2025 | refrigeration | 1.6979 | 1.3696 | 1.3754 | 1.322 | 1.1732 | 1.0954 | 1.3488 | 0.9665 | 0.7733
tennessee | 2025 | other | 0.0504 | 0.0504 | 0.0504 | 0.0303 | 0.0504 | 0.0303 | 0.0504 | 0.0504 | 0.0303
tennessee | 2025 | mobile_r/ac | 0.8797 | 0.8797 | 0.7121 | 0.6997 | 0.7121 | 0.5636 | 0.8797 | 0.7121 | 0.5636
tennessee | 2025 | foams | 0.1495 | 0.1495 | 0.0718 | 0.1398 | 0.0718 | 0.0718 | 0.1495 | 0.0718 | 0.0718
tennessee | 2025 | aerosols | 0.2637 | 0.2637 | 0.0996 | 0.1582 | 0.0996 | 0.0714 | 0.2637 | 0.0996 | 0.0714
tennessee | 2025 | air_conditioning | 2.2605 | 2.2605 | 2.2542 | 1.8626 | 2.2542 | 1.8587 | 2.083 | 2.083 | 1.7184
tennessee | 2025 | annual_total | 5.3017 | 4.9734 | 4.5635 | 4.2126 | 4.3613 | 3.6911 | 4.7752 | 3.9834 | 3.2287
texas | 2025 | other | 0.2201 | 0.2201 | 0.2201 | 0.132 | 0.2201 | 0.132 | 0.2201 | 0.2201 | 0.132
texas | 2025 | air_conditioning | 9.1986 | 9.1986 | 9.1712 | 7.5705 | 9.1712 | 7.5536 | 8.472 | 8.472 | 6.9813
texas | 2025 | aerosols | 1.1508 | 1.1508 | 0.4345 | 0.6905 | 0.4345 | 0.3117 | 1.1508 | 0.4345 | 0.3117
texas | 2025 | refrigeration | 7.409 | 5.9764 | 6.0017 | 5.769 | 5.1194 | 4.78 | 5.886 | 4.2175 | 3.3744
texas | 2025 | annual_total | 21.9293 | 20.4968 | 18.8652 | 17.3864 | 17.9829 | 15.2385 | 19.6797 | 16.3818 | 13.2606
texas | 2025 | foams | 0.6523 | 0.6523 | 0.3132 | 0.6099 | 0.3132 | 0.3132 | 0.6523 | 0.3132 | 0.3132
texas | 2025 | mobile_r/ac | 3.2986 | 3.2986 | 2.7245 | 2.6144 | 2.7245 | 2.148 | 3.2986 | 2.7245 | 2.148
utah | 2025 | aerosols | 0.1203 | 0.1203 | 0.0454 | 0.0722 | 0.0454 | 0.0326 | 0.1203 | 0.0454 | 0.0326
utah | 2025 | foams | 0.0682 | 0.0682 | 0.0327 | 0.0637 | 0.0327 | 0.0327 | 0.0682 | 0.0327 | 0.0327
utah | 2025 | annual_total | 2.1987 | 2.049 | 1.8749 | 1.7396 | 1.7827 | 1.5123 | 1.9714 | 1.6233 | 1.3121
utah | 2025 | mobile_r/ac | 0.3568 | 0.3568 | 0.2933 | 0.283 | 0.2933 | 0.2314 | 0.3568 | 0.2933 | 0.2314
utah | 2025 | air_conditioning | 0.8562 | 0.8562 | 0.8533 | 0.704 | 0.8533 | 0.7022 | 0.7881 | 0.7881 | 0.649
utah | 2025 | other | 0.023 | 0.023 | 0.023 | 0.0138 | 0.023 | 0.0138 | 0.023 | 0.023 | 0.0138
utah | 2025 | refrigeration | 0.7743 | 0.6246 | 0.6272 | 0.6029 | 0.535 | 0.4996 | 0.6151 | 0.4408 | 0.3527
vermont | 2025 | mobile_r/ac | 0.0875 | 0.0875 | 0.0708 | 0.0696 | 0.0708 | 0.0561 | 0.0875 | 0.0708 | 0.0561
vermont | 2025 | annual_total | 0.4942 | 0.4615 | 0.4207 | 0.3934 | 0.4006 | 0.3416 | 0.4452 | 0.3664 | 0.2983
vermont | 2025 | aerosols | 0.0262 | 0.0262 | 0.0099 | 0.0157 | 0.0099 | 0.0071 | 0.0262 | 0.0099 | 0.0071
vermont | 2025 | refrigeration | 0.1688 | 0.1362 | 0.1368 | 0.1315 | 0.1166 | 0.1089 | 0.1341 | 0.0961 | 0.0769
vermont | 2025 | foams | 0.0149 | 0.0149 | 0.0071 | 0.0139 | 0.0071 | 0.0071 | 0.0149 | 0.0071 | 0.0071
vermont | 2025 | other | 0.005 | 0.005 | 0.005 | 0.003 | 0.005 | 0.003 | 0.005 | 0.005 | 0.003
vermont | 2025 | air_conditioning | 0.1917 | 0.1917 | 0.1911 | 0.1597 | 0.1911 | 0.1593 | 0.1774 | 0.1774 | 0.1481
virginia | 2025 | mobile_r/ac | 1.0805 | 1.0805 | 0.8832 | 0.858 | 0.8832 | 0.6976 | 1.0805 | 0.8832 | 0.6976
virginia | 2025 | refrigeration | 2.2478 | 1.8132 | 1.8209 | 1.7503 | 1.5532 | 1.4502 | 1.7858 | 1.2796 | 1.0238
virginia | 2025 | annual_total | 6.7645 | 6.3299 | 5.8117 | 5.3661 | 5.544 | 4.6956 | 6.0797 | 5.056 | 4.0937
virginia | 2025 | air_conditioning | 2.8223 | 2.8223 | 2.814 | 2.3233 | 2.814 | 2.3181 | 2.5996 | 2.5996 | 2.1426
virginia | 2025 | foams | 0.1979 | 0.1979 | 0.095 | 0.185 | 0.095 | 0.095 | 0.1979 | 0.095 | 0.095
virginia | 2025 | other | 0.0668 | 0.0668 | 0.0668 | 0.0401 | 0.0668 | 0.0401 | 0.0668 | 0.0668 | 0.0401
virginia | 2025 | aerosols | 0.3492 | 0.3492 | 0.1318 | 0.2095 | 0.1318 | 0.0946 | 0.3492 | 0.1318 | 0.0946
washington | 2025 | annual_total | 4.6481 | 4.2719 | 3.9942 | 3.7147 | 3.7625 | 3.2731 | 4.1293 | 3.414 | 2.8134
washington | 2025 | refrigeration | 1.9455 | 1.5694 | 1.576 | 1.5149 | 1.3443 | 1.2552 | 1.5456 | 1.1075 | 0.8861
washington | 2025 | other | 0.0578 | 0.0578 | 0.0578 | 0.0347 | 0.0578 | 0.0347 | 0.0578 | 0.0578 | 0.0347
washington | 2025 | air_conditioning | 1.4835 | 1.4835 | 1.4763 | 1.2183 | 1.4763 | 1.2139 | 1.3646 | 1.3646 | 1.1232
washington | 2025 | aerosols | 0.3022 | 0.3022 | 0.1141 | 0.1813 | 0.1141 | 0.0818 | 0.3022 | 0.1141 | 0.0818
washington | 2025 | mobile_r/ac | 0.6878 | 0.6878 | 0.6878 | 0.6053 | 0.6878 | 0.6053 | 0.6878 | 0.6878 | 0.6053
washington | 2025 | foams | 0.1713 | 0.1713 | 0.0822 | 0.1601 | 0.0822 | 0.0822 | 0.1713 | 0.0822 | 0.0822
washington_dc | 2025 | annual_total | 0.3755 | 0.3544 | 0.3291 | 0.2999 | 0.3161 | 0.2672 | 0.3389 | 0.289 | 0.2352
washington_dc | 2025 | refrigeration | 0.1092 | 0.0881 | 0.0885 | 0.0851 | 0.0755 | 0.0705 | 0.0868 | 0.0622 | 0.0498
washington_dc | 2025 | aerosols | 0.017 | 0.017 | 0.0064 | 0.0102 | 0.0064 | 0.0046 | 0.017 | 0.0064 | 0.0046
washington_dc | 2025 | foams | 0.0096 | 0.0096 | 0.0046 | 0.009 | 0.0046 | 0.0046 | 0.0096 | 0.0046 | 0.0046
washington_dc | 2025 | air_conditioning | 0.1834 | 0.1834 | 0.183 | 0.1517 | 0.183 | 0.1514 | 0.1693 | 0.1693 | 0.1401
washington_dc | 2025 | mobile_r/ac | 0.053 | 0.053 | 0.0433 | 0.0421 | 0.0433 | 0.0342 | 0.053 | 0.0433 | 0.0342
washington_dc | 2025 | other | 0.0032 | 0.0032 | 0.0032 | 0.0019 | 0.0032 | 0.0019 | 0.0032 | 0.0032 | 0.0019
west_virginia | 2025 | refrigeration | 0.424 | 0.342 | 0.3435 | 0.3302 | 0.293 | 0.2736 | 0.3369 | 0.2414 | 0.1931
west_virginia | 2025 | mobile_r/ac | 0.2187 | 0.2187 | 0.1771 | 0.1739 | 0.1771 | 0.1402 | 0.2187 | 0.1771 | 0.1402
west_virginia | 2025 | aerosols | 0.0659 | 0.0659 | 0.0249 | 0.0395 | 0.0249 | 0.0178 | 0.0659 | 0.0249 | 0.0178
west_virginia | 2025 | annual_total | 1.3586 | 1.2766 | 1.1745 | 1.081 | 1.124 | 0.951 | 1.2245 | 1.0271 | 0.8334
west_virginia | 2025 | other | 0.0126 | 0.0126 | 0.0126 | 0.0076 | 0.0126 | 0.0076 | 0.0126 | 0.0126 | 0.0076
west_virginia | 2025 | foams | 0.0373 | 0.0373 | 0.0179 | 0.0349 | 0.0179 | 0.0179 | 0.0373 | 0.0179 | 0.0179
west_virginia | 2025 | air_conditioning | 0.6001 | 0.6001 | 0.5985 | 0.4949 | 0.5985 | 0.4939 | 0.5532 | 0.5532 | 0.4568
wisconsin | 2025 | foams | 0.1287 | 0.1287 | 0.0618 | 0.1203 | 0.0618 | 0.0618 | 0.1287 | 0.0618 | 0.0618
wisconsin | 2025 | other | 0.0434 | 0.0434 | 0.0434 | 0.026 | 0.0434 | 0.026 | 0.0434 | 0.0434 | 0.026
wisconsin | 2025 | air_conditioning | 1.9317 | 1.9317 | 1.9263 | 1.5876 | 1.9263 | 1.5843 | 1.7777 | 1.7777 | 1.4627
wisconsin | 2025 | mobile_r/ac | 0.7235 | 0.7235 | 0.5891 | 0.5749 | 0.5891 | 0.4657 | 0.7235 | 0.5891 | 0.4657
wisconsin | 2025 | annual_total | 4.5157 | 4.2331 | 3.8901 | 3.583 | 3.7161 | 3.1422 | 4.0613 | 3.3896 | 2.7432
wisconsin | 2025 | aerosols | 0.227 | 0.227 | 0.0857 | 0.1362 | 0.0857 | 0.0615 | 0.227 | 0.0857 | 0.0615
wisconsin | 2025 | refrigeration | 1.4615 | 1.1789 | 1.1839 | 1.138 | 1.0098 | 0.9429 | 1.1611 | 0.8319 | 0.6656
wyoming | 2025 | refrigeration | 0.127 | 0.1024 | 0.1029 | 0.0989 | 0.0877 | 0.0819 | 0.1009 | 0.0723 | 0.0578
wyoming | 2025 | other | 0.0038 | 0.0038 | 0.0038 | 0.0023 | 0.0038 | 0.0023 | 0.0038 | 0.0038 | 0.0023
wyoming | 2025 | aerosols | 0.0197 | 0.0197 | 0.0074 | 0.0118 | 0.0074 | 0.0053 | 0.0197 | 0.0074 | 0.0053
wyoming | 2025 | air_conditioning | 0.17 | 0.17 | 0.1695 | 0.1403 | 0.1695 | 0.14 | 0.1567 | 0.1567 | 0.1295
wyoming | 2025 | mobile_r/ac | 0.0964 | 0.0964 | 0.075 | 0.0772 | 0.075 | 0.0598 | 0.0964 | 0.075 | 0.0598
wyoming | 2025 | foams | 0.0112 | 0.0112 | 0.0054 | 0.0105 | 0.0054 | 0.0054 | 0.0112 | 0.0054 | 0.0054
wyoming | 2025 | annual_total | 0.4281 | 0.4035 | 0.364 | 0.3409 | 0.3488 | 0.2947 | 0.3887 | 0.3206 | 0.2601
alabama | 2026 | annual_total | 3.8939 | 3.666 | 3.2849 | 3.0273 | 3.1487 | 2.5992 | 3.4092 | 2.8 | 2.2183
alabama | 2026 | aerosols | 0.1792 | 0.1792 | 0.0676 | 0.1075 | 0.0676 | 0.0485 | 0.1792 | 0.0676 | 0.0485
alabama | 2026 | other | 0.0341 | 0.0341 | 0.0341 | 0.0205 | 0.0341 | 0.0205 | 0.0341 | 0.0341 | 0.0205
alabama | 2026 | mobile_r/ac | 0.7169 | 0.7169 | 0.5325 | 0.5597 | 0.5325 | 0.4131 | 0.7169 | 0.5325 | 0.4131
alabama | 2026 | air_conditioning | 1.6844 | 1.6844 | 1.6778 | 1.3446 | 1.6778 | 1.3405 | 1.494 | 1.494 | 1.1945
alabama | 2026 | refrigeration | 1.1774 | 0.9496 | 0.9298 | 0.9021 | 0.7935 | 0.7335 | 0.8832 | 0.6287 | 0.4987
alabama | 2026 | foams | 0.1019 | 0.1019 | 0.0431 | 0.0929 | 0.0431 | 0.0431 | 0.1019 | 0.0431 | 0.0431
alaska | 2026 | mobile_r/ac | 0.074 | 0.074 | 0.0602 | 0.0571 | 0.0602 | 0.0461 | 0.074 | 0.0602 | 0.0461
alaska | 2026 | foams | 0.0176 | 0.0176 | 0.0074 | 0.016 | 0.0074 | 0.0074 | 0.0176 | 0.0074 | 0.0074
alaska | 2026 | other | 0.0059 | 0.0059 | 0.0059 | 0.0035 | 0.0059 | 0.0035 | 0.0059 | 0.0059 | 0.0035
alaska | 2026 | aerosols | 0.0309 | 0.0309 | 0.0117 | 0.0185 | 0.0117 | 0.0084 | 0.0309 | 0.0117 | 0.0084
alaska | 2026 | annual_total | 0.5787 | 0.5394 | 0.4916 | 0.4482 | 0.4681 | 0.3886 | 0.4997 | 0.4126 | 0.3266
alaska | 2026 | air_conditioning | 0.2473 | 0.2473 | 0.2461 | 0.1974 | 0.2461 | 0.1967 | 0.219 | 0.219 | 0.1752
alaska | 2026 | refrigeration | 0.2031 | 0.1638 | 0.1604 | 0.1556 | 0.1369 | 0.1265 | 0.1523 | 0.1084 | 0.086
arizona | 2026 | annual_total | 6.654 | 6.1921 | 5.6238 | 5.1485 | 5.3476 | 4.443 | 5.7428 | 4.7121 | 3.7278
arizona | 2026 | refrigeration | 2.3866 | 1.9248 | 1.8846 | 1.8287 | 1.6084 | 1.4869 | 1.7903 | 1.2744 | 1.0108
arizona | 2026 | air_conditioning | 2.7399 | 2.7399 | 2.7266 | 2.1864 | 2.7266 | 2.178 | 2.4252 | 2.4252 | 1.9389
arizona | 2026 | aerosols | 0.3631 | 0.3631 | 0.1371 | 0.2179 | 0.1371 | 0.0984 | 0.3631 | 0.1371 | 0.0984
arizona | 2026 | mobile_r/ac | 0.8886 | 0.8886 | 0.719 | 0.6858 | 0.719 | 0.5509 | 0.8886 | 0.719 | 0.5509
arizona | 2026 | other | 0.0691 | 0.0691 | 0.0691 | 0.0415 | 0.0691 | 0.0415 | 0.0691 | 0.0691 | 0.0415
arizona | 2026 | foams | 0.2065 | 0.2065 | 0.0874 | 0.1883 | 0.0874 | 0.0874 | 0.2065 | 0.0874 | 0.0874
arkansas | 2026 | mobile_r/ac | 0.3928 | 0.3928 | 0.3 | 0.3055 | 0.3 | 0.2318 | 0.3928 | 0.3 | 0.2318
arkansas | 2026 | foams | 0.067 | 0.067 | 0.0284 | 0.0611 | 0.0284 | 0.0284 | 0.067 | 0.0284 | 0.0284
arkansas | 2026 | aerosols | 0.1179 | 0.1179 | 0.0445 | 0.0707 | 0.0445 | 0.0319 | 0.1179 | 0.0445 | 0.0319
arkansas | 2026 | refrigeration | 0.7749 | 0.625 | 0.6119 | 0.5938 | 0.5223 | 0.4828 | 0.5813 | 0.4138 | 0.3282
arkansas | 2026 | annual_total | 2.446 | 2.2961 | 2.0738 | 1.8993 | 1.9842 | 1.6402 | 2.131 | 1.7586 | 1.3927
arkansas | 2026 | air_conditioning | 1.0709 | 1.0709 | 1.0666 | 0.8546 | 1.0666 | 0.8519 | 0.9495 | 0.9495 | 0.7589
arkansas | 2026 | other | 0.0224 | 0.0224 | 0.0224 | 0.0135 | 0.0224 | 0.0135 | 0.0224 | 0.0224 | 0.0135
california | 2026 | air_conditioning | 11.7786 | 11.7786 | 11.7173 | 9.3926 | 11.7173 | 9.3538 | 10.4162 | 10.4162 | 8.3224
california | 2026 | other | 0.3168 | 0.3168 | 0.3168 | 0.1901 | 0.3168 | 0.1901 | 0.3168 | 0.3168 | 0.1901
california | 2026 | aerosols | 1.6643 | 1.6643 | 0.6284 | 0.9986 | 0.6284 | 0.4508 | 1.6643 | 0.6284 | 0.4508
california | 2026 | mobile_r/ac | 4.2396 | 4.2396 | 4.2396 | 3.2756 | 4.2396 | 2.6094 | 4.2396 | 4.2396 | 2.6094
california | 2026 | foams | 0.9463 | 0.9463 | 0.4004 | 0.863 | 0.4004 | 0.4004 | 0.9463 | 0.4004 | 0.4004
california | 2026 | annual_total | 29.8835 | 27.7669 | 25.9398 | 23.1006 | 24.674 | 19.8189 | 25.788 | 21.8419 | 16.6055
california | 2026 | refrigeration | 10.9378 | 8.8213 | 8.6372 | 8.3807 | 7.3714 | 6.8144 | 8.2048 | 5.8403 | 4.6324
colorado | 2026 | aerosols | 0.2074 | 0.2074 | 0.0783 | 0.1244 | 0.0783 | 0.0562 | 0.2074 | 0.0783 | 0.0562
colorado | 2026 | foams | 0.1179 | 0.1179 | 0.0499 | 0.1076 | 0.0499 | 0.0499 | 0.1179 | 0.0499 | 0.0499
colorado | 2026 | annual_total | 4.0862 | 3.8225 | 3.4625 | 3.17 | 3.3047 | 2.7388 | 3.5465 | 2.9224 | 2.3149
colorado | 2026 | refrigeration | 1.363 | 1.0993 | 1.0763 | 1.0444 | 0.9186 | 0.8492 | 1.0225 | 0.7278 | 0.5773
colorado | 2026 | other | 0.0395 | 0.0395 | 0.0395 | 0.0237 | 0.0395 | 0.0237 | 0.0395 | 0.0395 | 0.0237
colorado | 2026 | mobile_r/ac | 0.6054 | 0.6054 | 0.4731 | 0.4695 | 0.4731 | 0.3643 | 0.6054 | 0.4731 | 0.3643
colorado | 2026 | air_conditioning | 1.7529 | 1.7529 | 1.7453 | 1.4004 | 1.7453 | 1.3956 | 1.5538 | 1.5538 | 1.2435
connecticut | 2026 | annual_total | 2.4981 | 2.3234 | 2.087 | 1.9426 | 1.9825 | 1.6587 | 2.1669 | 1.7556 | 1.3983
connecticut | 2026 | aerosols | 0.1373 | 0.1373 | 0.0519 | 0.0824 | 0.0519 | 0.0372 | 0.1373 | 0.0519 | 0.0372
connecticut | 2026 | other | 0.0261 | 0.0261 | 0.0261 | 0.0157 | 0.0261 | 0.0157 | 0.0261 | 0.0261 | 0.0157
connecticut | 2026 | air_conditioning | 0.9584 | 0.9584 | 0.9533 | 0.7751 | 0.9533 | 0.7719 | 0.8527 | 0.8527 | 0.6916
connecticut | 2026 | foams | 0.0781 | 0.0781 | 0.033 | 0.0712 | 0.033 | 0.033 | 0.0781 | 0.033 | 0.033
connecticut | 2026 | mobile_r/ac | 0.3955 | 0.3955 | 0.3098 | 0.3065 | 0.3098 | 0.2385 | 0.3955 | 0.3098 | 0.2385
connecticut | 2026 | refrigeration | 0.9027 | 0.728 | 0.7128 | 0.6916 | 0.6083 | 0.5624 | 0.6771 | 0.482 | 0.3823
delaware | 2026 | foams | 0.0211 | 0.0211 | 0.0089 | 0.0192 | 0.0089 | 0.0089 | 0.0211 | 0.0089 | 0.0089
delaware | 2026 | other | 0.0071 | 0.0071 | 0.0071 | 0.0042 | 0.0071 | 0.0042 | 0.0071 | 0.0071 | 0.0042
delaware | 2026 | annual_total | 0.7615 | 0.7144 | 0.6478 | 0.5912 | 0.6197 | 0.5124 | 0.6623 | 0.5486 | 0.4345
delaware | 2026 | air_conditioning | 0.3385 | 0.3385 | 0.3372 | 0.2702 | 0.3372 | 0.2693 | 0.3002 | 0.3002 | 0.2399
delaware | 2026 | aerosols | 0.037 | 0.037 | 0.014 | 0.0222 | 0.014 | 0.01 | 0.037 | 0.014 | 0.01
delaware | 2026 | mobile_r/ac | 0.1144 | 0.1144 | 0.0885 | 0.0889 | 0.0885 | 0.0683 | 0.1144 | 0.0885 | 0.0683
delaware | 2026 | refrigeration | 0.2434 | 0.1963 | 0.1922 | 0.1865 | 0.164 | 0.1516 | 0.1826 | 0.13 | 0.1031
florida | 2026 | annual_total | 19.4448 | 18.1932 | 16.5628 | 15.0774 | 15.8143 | 13.0935 | 16.8515 | 13.968 | 11.0565
florida | 2026 | air_conditioning | 8.5881 | 8.5881 | 8.5519 | 6.8517 | 8.5519 | 6.8287 | 7.611 | 7.611 | 6.082
florida | 2026 | other | 0.1874 | 0.1874 | 0.1874 | 0.1124 | 0.1874 | 0.1124 | 0.1874 | 0.1874 | 0.1124
florida | 2026 | mobile_r/ac | 2.6579 | 2.6579 | 2.1078 | 2.0569 | 2.1078 | 1.6196 | 2.6579 | 2.1078 | 1.6196
florida | 2026 | foams | 0.5596 | 0.5596 | 0.2368 | 0.5103 | 0.2368 | 0.2368 | 0.5596 | 0.2368 | 0.2368
florida | 2026 | aerosols | 0.9841 | 0.9841 | 0.3716 | 0.5905 | 0.3716 | 0.2665 | 0.9841 | 0.3716 | 0.2665
florida | 2026 | refrigeration | 6.4677 | 5.2162 | 5.1073 | 4.9557 | 4.3588 | 4.0295 | 4.8516 | 3.4535 | 2.7392
georgia | 2026 | annual_total | 8.5785 | 8.0316 | 7.2533 | 6.6524 | 6.9263 | 5.7332 | 7.4558 | 6.13 | 4.8515
georgia | 2026 | foams | 0.2445 | 0.2445 | 0.1035 | 0.223 | 0.1035 | 0.1035 | 0.2445 | 0.1035 | 0.1035
georgia | 2026 | refrigeration | 2.8257 | 2.2789 | 2.2314 | 2.1651 | 1.9044 | 1.7605 | 2.1197 | 1.5088 | 1.1968
georgia | 2026 | mobile_r/ac | 1.3438 | 1.3438 | 1.0374 | 1.0438 | 1.0374 | 0.8002 | 1.3438 | 1.0374 | 0.8002
georgia | 2026 | aerosols | 0.43 | 0.43 | 0.1623 | 0.258 | 0.1623 | 0.1165 | 0.43 | 0.1623 | 0.1165
georgia | 2026 | other | 0.0819 | 0.0819 | 0.0819 | 0.0491 | 0.0819 | 0.0491 | 0.0819 | 0.0819 | 0.0491
georgia | 2026 | air_conditioning | 3.6526 | 3.6526 | 3.6368 | 2.9134 | 3.6368 | 2.9034 | 3.236 | 3.236 | 2.5854
hawaii | 2026 | aerosols | 0.0537 | 0.0537 | 0.0203 | 0.0322 | 0.0203 | 0.0146 | 0.0537 | 0.0203 | 0.0146
hawaii | 2026 | refrigeration | 0.3532 | 0.2848 | 0.2789 | 0.2706 | 0.238 | 0.22 | 0.2649 | 0.1886 | 0.1496
hawaii | 2026 | air_conditioning | 0.4097 | 0.4097 | 0.4077 | 0.3269 | 0.4077 | 0.3257 | 0.3626 | 0.3626 | 0.29
hawaii | 2026 | annual_total | 0.9994 | 0.931 | 0.8431 | 0.7736 | 0.8023 | 0.6662 | 0.8641 | 0.7078 | 0.56
hawaii | 2026 | mobile_r/ac | 0.142 | 0.142 | 0.1131 | 0.1098 | 0.1131 | 0.0868 | 0.142 | 0.1131 | 0.0868
hawaii | 2026 | foams | 0.0306 | 0.0306 | 0.0129 | 0.0279 | 0.0129 | 0.0129 | 0.0306 | 0.0129 | 0.0129
hawaii | 2026 | other | 0.0102 | 0.0102 | 0.0102 | 0.0061 | 0.0102 | 0.0061 | 0.0102 | 0.0102 | 0.0061
idaho | 2026 | annual_total | 1.3471 | 1.2584 | 1.1383 | 1.0442 | 1.0852 | 0.9 | 1.1681 | 0.9591 | 0.7594
idaho | 2026 | air_conditioning | 0.5649 | 0.5649 | 0.5623 | 0.4511 | 0.5623 | 0.4495 | 0.5005 | 0.5005 | 0.4004
idaho | 2026 | aerosols | 0.0698 | 0.0698 | 0.0263 | 0.0419 | 0.0263 | 0.0189 | 0.0698 | 0.0263 | 0.0189
idaho | 2026 | other | 0.0133 | 0.0133 | 0.0133 | 0.008 | 0.0133 | 0.008 | 0.0133 | 0.0133 | 0.008
idaho | 2026 | refrigeration | 0.4586 | 0.3698 | 0.3621 | 0.3514 | 0.3091 | 0.2857 | 0.344 | 0.2449 | 0.1942
idaho | 2026 | mobile_r/ac | 0.2009 | 0.2009 | 0.1574 | 0.1558 | 0.1574 | 0.1212 | 0.2009 | 0.1574 | 0.1212
idaho | 2026 | foams | 0.0397 | 0.0397 | 0.0168 | 0.0362 | 0.0168 | 0.0168 | 0.0397 | 0.0168 | 0.0168
illinois | 2026 | mobile_r/ac | 1.3964 | 1.3964 | 1.0991 | 1.0818 | 1.0991 | 0.8454 | 1.3964 | 1.0991 | 0.8454
illinois | 2026 | air_conditioning | 4.1555 | 4.1555 | 4.1372 | 3.3051 | 4.1372 | 3.2935 | 3.6753 | 3.6753 | 2.9275
illinois | 2026 | annual_total | 9.6929 | 9.0608 | 8.2178 | 7.5026 | 7.8397 | 6.4851 | 8.3965 | 6.9206 | 5.4674
illinois | 2026 | aerosols | 0.497 | 0.497 | 0.1877 | 0.2982 | 0.1877 | 0.1346 | 0.497 | 0.1877 | 0.1346
illinois | 2026 | other | 0.0946 | 0.0946 | 0.0946 | 0.0568 | 0.0946 | 0.0568 | 0.0946 | 0.0946 | 0.0568
illinois | 2026 | refrigeration | 3.2667 | 2.6346 | 2.5796 | 2.503 | 2.2015 | 2.0352 | 2.4504 | 1.7443 | 1.3835
illinois | 2026 | foams | 0.2826 | 0.2826 | 0.1196 | 0.2578 | 0.1196 | 0.1196 | 0.2826 | 0.1196 | 0.1196
indiana | 2026 | mobile_r/ac | 0.8915 | 0.8915 | 0.6739 | 0.6945 | 0.6739 | 0.5214 | 0.8915 | 0.6739 | 0.5214
indiana | 2026 | other | 0.0477 | 0.0477 | 0.0477 | 0.0286 | 0.0477 | 0.0286 | 0.0477 | 0.0477 | 0.0286
indiana | 2026 | aerosols | 0.2507 | 0.2507 | 0.0947 | 0.1504 | 0.0947 | 0.0679 | 0.2507 | 0.0947 | 0.0679
indiana | 2026 | annual_total | 5.1762 | 4.8574 | 4.3644 | 4.0131 | 4.1737 | 3.446 | 4.5117 | 3.6995 | 2.9242
indiana | 2026 | air_conditioning | 2.1958 | 2.1958 | 2.1865 | 1.7469 | 2.1865 | 1.7411 | 1.943 | 1.943 | 1.548
indiana | 2026 | refrigeration | 1.6479 | 1.329 | 1.3013 | 1.2626 | 1.1106 | 1.0267 | 1.2361 | 0.8799 | 0.6979
indiana | 2026 | foams | 0.1426 | 0.1426 | 0.0603 | 0.13 | 0.0603 | 0.0603 | 0.1426 | 0.0603 | 0.0603
iowa | 2026 | foams | 0.0632 | 0.0632 | 0.0267 | 0.0576 | 0.0267 | 0.0267 | 0.0632 | 0.0267 | 0.0267
iowa | 2026 | refrigeration | 0.7302 | 0.5889 | 0.5766 | 0.5595 | 0.4921 | 0.4549 | 0.5477 | 0.3899 | 0.3092
iowa | 2026 | aerosols | 0.1111 | 0.1111 | 0.042 | 0.0667 | 0.042 | 0.0301 | 0.1111 | 0.042 | 0.0301
iowa | 2026 | air_conditioning | 1.0043 | 1.0043 | 1.0002 | 0.7992 | 1.0002 | 0.7966 | 0.889 | 0.889 | 0.7084
iowa | 2026 | mobile_r/ac | 0.372 | 0.372 | 0.2839 | 0.2894 | 0.2839 | 0.2193 | 0.372 | 0.2839 | 0.2193
iowa | 2026 | annual_total | 2.3019 | 2.1606 | 1.9505 | 1.785 | 1.866 | 1.5403 | 2.0041 | 1.6525 | 1.3065
iowa | 2026 | other | 0.0212 | 0.0212 | 0.0212 | 0.0127 | 0.0212 | 0.0127 | 0.0212 | 0.0212 | 0.0127
kansas | 2026 | air_conditioning | 0.9587 | 0.9587 | 0.9547 | 0.7627 | 0.9547 | 0.7602 | 0.8484 | 0.8484 | 0.6759
kansas | 2026 | refrigeration | 0.7149 | 0.5766 | 0.5646 | 0.5478 | 0.4818 | 0.4454 | 0.5363 | 0.3817 | 0.3028
kansas | 2026 | aerosols | 0.1088 | 0.1088 | 0.0411 | 0.0653 | 0.0411 | 0.0295 | 0.1088 | 0.0411 | 0.0295
kansas | 2026 | other | 0.0207 | 0.0207 | 0.0207 | 0.0124 | 0.0207 | 0.0124 | 0.0207 | 0.0207 | 0.0124
kansas | 2026 | foams | 0.0619 | 0.0619 | 0.0262 | 0.0564 | 0.0262 | 0.0262 | 0.0619 | 0.0262 | 0.0262
kansas | 2026 | annual_total | 2.2255 | 2.0872 | 1.8828 | 1.7251 | 1.8001 | 1.4866 | 1.9366 | 1.5937 | 1.2597
kansas | 2026 | mobile_r/ac | 0.3606 | 0.3606 | 0.2756 | 0.2805 | 0.2756 | 0.2129 | 0.3606 | 0.2756 | 0.2129
kentucky | 2026 | foams | 0.0953 | 0.0953 | 0.0403 | 0.0869 | 0.0403 | 0.0403 | 0.0953 | 0.0403 | 0.0403
kentucky | 2026 | aerosols | 0.1675 | 0.1675 | 0.0633 | 0.1005 | 0.0633 | 0.0454 | 0.1675 | 0.0633 | 0.0454
kentucky | 2026 | other | 0.0319 | 0.0319 | 0.0319 | 0.0191 | 0.0319 | 0.0191 | 0.0319 | 0.0319 | 0.0191
kentucky | 2026 | annual_total | 3.4864 | 3.2734 | 2.9513 | 2.7073 | 2.8239 | 2.3342 | 3.0395 | 2.5041 | 1.9831
kentucky | 2026 | mobile_r/ac | 0.5755 | 0.5755 | 0.4374 | 0.448 | 0.4374 | 0.3382 | 0.5755 | 0.4374 | 0.3382
kentucky | 2026 | refrigeration | 1.101 | 0.8879 | 0.8694 | 0.8436 | 0.742 | 0.6859 | 0.8259 | 0.5879 | 0.4663
kentucky | 2026 | air_conditioning | 1.5153 | 1.5153 | 1.5091 | 1.2092 | 1.5091 | 1.2053 | 1.3434 | 1.3434 | 1.0738
louisiana | 2026 | other | 0.0338 | 0.0338 | 0.0338 | 0.0203 | 0.0338 | 0.0203 | 0.0338 | 0.0338 | 0.0203
louisiana | 2026 | air_conditioning | 1.575 | 1.575 | 1.5684 | 1.2567 | 1.5684 | 1.2526 | 1.396 | 1.396 | 1.1157
louisiana | 2026 | annual_total | 3.6234 | 3.3977 | 3.071 | 2.8121 | 2.936 | 2.4283 | 3.153 | 2.6002 | 2.0588
louisiana | 2026 | mobile_r/ac | 0.5695 | 0.5695 | 0.4377 | 0.4426 | 0.4377 | 0.3379 | 0.5695 | 0.4377 | 0.3379
louisiana | 2026 | foams | 0.1009 | 0.1009 | 0.0427 | 0.0921 | 0.0427 | 0.0427 | 0.1009 | 0.0427 | 0.0427
louisiana | 2026 | aerosols | 0.1775 | 0.1775 | 0.067 | 0.1065 | 0.067 | 0.0481 | 0.1775 | 0.067 | 0.0481
louisiana | 2026 | refrigeration | 1.1667 | 0.9409 | 0.9213 | 0.8939 | 0.7863 | 0.7269 | 0.8752 | 0.623 | 0.4941
maine | 2026 | annual_total | 1.0306 | 0.9637 | 0.8658 | 0.8045 | 0.8258 | 0.6899 | 0.8988 | 0.7339 | 0.5862
maine | 2026 | other | 0.01 | 0.01 | 0.01 | 0.006 | 0.01 | 0.006 | 0.01 | 0.01 | 0.006
maine | 2026 | foams | 0.0299 | 0.0299 | 0.0127 | 0.0273 | 0.0127 | 0.0127 | 0.0299 | 0.0127 | 0.0127
maine | 2026 | mobile_r/ac | 0.1717 | 0.1717 | 0.1316 | 0.1335 | 0.1316 | 0.1016 | 0.1717 | 0.1316 | 0.1016
maine | 2026 | aerosols | 0.0526 | 0.0526 | 0.0199 | 0.0316 | 0.0199 | 0.0143 | 0.0526 | 0.0199 | 0.0143
maine | 2026 | refrigeration | 0.3458 | 0.2789 | 0.2731 | 0.265 | 0.2331 | 0.2154 | 0.2594 | 0.1846 | 0.1465
maine | 2026 | air_conditioning | 0.4206 | 0.4206 | 0.4186 | 0.3412 | 0.4186 | 0.34 | 0.3752 | 0.3752 | 0.3052
maryland | 2026 | air_conditioning | 2.0852 | 2.0852 | 2.0758 | 1.6627 | 2.0758 | 1.6568 | 1.8467 | 1.8467 | 1.475
maryland | 2026 | mobile_r/ac | 0.734 | 0.734 | 0.5745 | 0.569 | 0.5745 | 0.4422 | 0.734 | 0.5745 | 0.4422
maryland | 2026 | refrigeration | 1.6662 | 1.3438 | 1.3158 | 1.2767 | 1.1229 | 1.0381 | 1.2499 | 0.8897 | 0.7057
maryland | 2026 | foams | 0.1442 | 0.1442 | 0.061 | 0.1315 | 0.061 | 0.061 | 0.1442 | 0.061 | 0.061
maryland | 2026 | annual_total | 4.9313 | 4.6089 | 4.1711 | 3.821 | 3.9782 | 3.2958 | 4.2765 | 3.5158 | 2.7816
maryland | 2026 | aerosols | 0.2535 | 0.2535 | 0.0957 | 0.1521 | 0.0957 | 0.0687 | 0.2535 | 0.0957 | 0.0687
maryland | 2026 | other | 0.0483 | 0.0483 | 0.0483 | 0.029 | 0.0483 | 0.029 | 0.0483 | 0.0483 | 0.029
massachusetts | 2026 | annual_total | 4.7063 | 4.3773 | 3.9397 | 3.6605 | 3.743 | 3.1319 | 4.0803 | 3.3133 | 2.6397
massachusetts | 2026 | foams | 0.1471 | 0.1471 | 0.0623 | 0.1342 | 0.0623 | 0.0623 | 0.1471 | 0.0623 | 0.0623
massachusetts | 2026 | refrigeration | 1.7004 | 1.3713 | 1.3427 | 1.3029 | 1.146 | 1.0594 | 1.2755 | 0.9079 | 0.7201
massachusetts | 2026 | other | 0.0493 | 0.0493 | 0.0493 | 0.0296 | 0.0493 | 0.0296 | 0.0493 | 0.0493 | 0.0296
massachusetts | 2026 | mobile_r/ac | 0.7234 | 0.7234 | 0.5699 | 0.5603 | 0.5699 | 0.4383 | 0.7234 | 0.5699 | 0.4383
massachusetts | 2026 | aerosols | 0.2587 | 0.2587 | 0.0977 | 0.1552 | 0.0977 | 0.0701 | 0.2587 | 0.0977 | 0.0701
massachusetts | 2026 | air_conditioning | 1.8275 | 1.8275 | 1.8179 | 1.4784 | 1.8179 | 1.4723 | 1.6263 | 1.6263 | 1.3194
michigan | 2026 | annual_total | 8.0035 | 7.4967 | 6.781 | 6.2005 | 6.4779 | 5.3531 | 6.9512 | 5.728 | 4.5268
michigan | 2026 | refrigeration | 2.6191 | 2.1123 | 2.0682 | 2.0068 | 1.7651 | 1.6317 | 1.9647 | 1.3985 | 1.1092
michigan | 2026 | air_conditioning | 3.4538 | 3.4538 | 3.4392 | 2.7477 | 3.4392 | 2.7384 | 3.0559 | 3.0559 | 2.4346
michigan | 2026 | mobile_r/ac | 1.2296 | 1.2296 | 0.9514 | 0.9548 | 0.9514 | 0.7336 | 1.2296 | 0.9514 | 0.7336
michigan | 2026 | other | 0.0759 | 0.0759 | 0.0759 | 0.0455 | 0.0759 | 0.0455 | 0.0759 | 0.0759 | 0.0455
michigan | 2026 | aerosols | 0.3985 | 0.3985 | 0.1505 | 0.2391 | 0.1505 | 0.1079 | 0.3985 | 0.1505 | 0.1079
michigan | 2026 | foams | 0.2266 | 0.2266 | 0.0959 | 0.2067 | 0.0959 | 0.0959 | 0.2266 | 0.0959 | 0.0959
minnesota | 2026 | aerosols | 0.2288 | 0.2288 | 0.0864 | 0.1373 | 0.0864 | 0.062 | 0.2288 | 0.0864 | 0.062
minnesota | 2026 | annual_total | 4.5726 | 4.2817 | 3.8696 | 3.5419 | 3.6956 | 3.0545 | 3.9712 | 3.2678 | 2.5823
minnesota | 2026 | mobile_r/ac | 0.7092 | 0.7092 | 0.5483 | 0.5508 | 0.5483 | 0.4228 | 0.7092 | 0.5483 | 0.4228
minnesota | 2026 | air_conditioning | 1.9576 | 1.9576 | 1.9491 | 1.5572 | 1.9491 | 1.5518 | 1.7318 | 1.7318 | 1.3796
minnesota | 2026 | other | 0.0436 | 0.0436 | 0.0436 | 0.0261 | 0.0436 | 0.0261 | 0.0436 | 0.0436 | 0.0261
minnesota | 2026 | foams | 0.1301 | 0.1301 | 0.055 | 0.1186 | 0.055 | 0.055 | 0.1301 | 0.055 | 0.055
minnesota | 2026 | refrigeration | 1.5034 | 1.2125 | 1.1872 | 1.152 | 1.0132 | 0.9367 | 1.1278 | 0.8028 | 0.6367
mississippi | 2026 | aerosols | 0.1144 | 0.1144 | 0.0432 | 0.0686 | 0.0432 | 0.031 | 0.1144 | 0.0432 | 0.031
mississippi | 2026 | annual_total | 2.4013 | 2.2558 | 2.0202 | 1.8648 | 1.9332 | 1.5976 | 2.0984 | 1.7172 | 1.3597
mississippi | 2026 | mobile_r/ac | 0.4363 | 0.4363 | 0.3263 | 0.3403 | 0.3263 | 0.2529 | 0.4363 | 0.3263 | 0.2529
mississippi | 2026 | foams | 0.065 | 0.065 | 0.0275 | 0.0593 | 0.0275 | 0.0275 | 0.065 | 0.0275 | 0.0275
mississippi | 2026 | other | 0.0218 | 0.0218 | 0.0218 | 0.0131 | 0.0218 | 0.0131 | 0.0218 | 0.0218 | 0.0131
mississippi | 2026 | air_conditioning | 1.0121 | 1.0121 | 1.0079 | 0.8075 | 1.0079 | 0.8049 | 0.8971 | 0.8971 | 0.7169
mississippi | 2026 | refrigeration | 0.7517 | 0.6062 | 0.5936 | 0.576 | 0.5066 | 0.4683 | 0.5639 | 0.4014 | 0.3184
missouri | 2026 | mobile_r/ac | 0.7547 | 0.7547 | 0.5803 | 0.5865 | 0.5803 | 0.4479 | 0.7547 | 0.5803 | 0.4479
missouri | 2026 | refrigeration | 1.5498 | 1.2499 | 1.2238 | 1.1875 | 1.0445 | 0.9655 | 1.1625 | 0.8275 | 0.6564
missouri | 2026 | other | 0.0449 | 0.0449 | 0.0449 | 0.0269 | 0.0449 | 0.0269 | 0.0449 | 0.0449 | 0.0269
missouri | 2026 | aerosols | 0.2358 | 0.2358 | 0.089 | 0.1415 | 0.089 | 0.0639 | 0.2358 | 0.089 | 0.0639
missouri | 2026 | annual_total | 4.8319 | 4.532 | 4.0987 | 3.7457 | 3.9193 | 3.2364 | 4.2018 | 3.4683 | 2.7417
missouri | 2026 | foams | 0.1341 | 0.1341 | 0.0567 | 0.1223 | 0.0567 | 0.0567 | 0.1341 | 0.0567 | 0.0567
missouri | 2026 | air_conditioning | 2.1126 | 2.1126 | 2.1039 | 1.681 | 2.1039 | 1.6755 | 1.8698 | 1.8698 | 1.4899
montana | 2026 | refrigeration | 0.2542 | 0.205 | 0.2007 | 0.1947 | 0.1713 | 0.1583 | 0.1907 | 0.1357 | 0.1076
montana | 2026 | mobile_r/ac | 0.1348 | 0.1348 | 0.1022 | 0.1049 | 0.1022 | 0.079 | 0.1348 | 0.1022 | 0.079
montana | 2026 | annual_total | 0.8021 | 0.753 | 0.6779 | 0.6233 | 0.6485 | 0.5366 | 0.6996 | 0.5753 | 0.456
montana | 2026 | aerosols | 0.0387 | 0.0387 | 0.0146 | 0.0232 | 0.0146 | 0.0105 | 0.0387 | 0.0146 | 0.0105
montana | 2026 | foams | 0.022 | 0.022 | 0.0093 | 0.0201 | 0.0093 | 0.0093 | 0.022 | 0.0093 | 0.0093
montana | 2026 | air_conditioning | 0.3452 | 0.3452 | 0.3437 | 0.2759 | 0.3437 | 0.275 | 0.3061 | 0.3061 | 0.2451
montana | 2026 | other | 0.0074 | 0.0074 | 0.0074 | 0.0044 | 0.0074 | 0.0044 | 0.0074 | 0.0074 | 0.0044
nebraska | 2026 | foams | 0.0384 | 0.0384 | 0.0162 | 0.035 | 0.0162 | 0.0162 | 0.0384 | 0.0162 | 0.0162
nebraska | 2026 | annual_total | 1.4023 | 1.3164 | 1.1887 | 1.0875 | 1.1374 | 0.9388 | 1.221 | 1.0073 | 0.7964
nebraska | 2026 | mobile_r/ac | 0.2262 | 0.2262 | 0.1726 | 0.176 | 0.1726 | 0.1334 | 0.2262 | 0.1726 | 0.1334
nebraska | 2026 | refrigeration | 0.4437 | 0.3578 | 0.3504 | 0.34 | 0.299 | 0.2764 | 0.3328 | 0.2369 | 0.1879
nebraska | 2026 | air_conditioning | 0.6136 | 0.6136 | 0.6112 | 0.4883 | 0.6112 | 0.4868 | 0.5432 | 0.5432 | 0.4329
nebraska | 2026 | other | 0.0129 | 0.0129 | 0.0129 | 0.0077 | 0.0129 | 0.0077 | 0.0129 | 0.0129 | 0.0077
nebraska | 2026 | aerosols | 0.0675 | 0.0675 | 0.0255 | 0.0405 | 0.0255 | 0.0183 | 0.0675 | 0.0255 | 0.0183
nevada | 2026 | mobile_r/ac | 0.3654 | 0.3654 | 0.2946 | 0.2821 | 0.2946 | 0.2258 | 0.3654 | 0.2946 | 0.2258
nevada | 2026 | other | 0.028 | 0.028 | 0.028 | 0.0168 | 0.028 | 0.0168 | 0.028 | 0.028 | 0.0168
nevada | 2026 | air_conditioning | 1.1221 | 1.1221 | 1.1167 | 0.8955 | 1.1167 | 0.8921 | 0.9933 | 0.9933 | 0.7943
nevada | 2026 | annual_total | 2.7108 | 2.5241 | 2.2921 | 2.0981 | 2.1804 | 1.8111 | 2.3409 | 1.922 | 1.5207
nevada | 2026 | refrigeration | 0.9651 | 0.7783 | 0.7621 | 0.7395 | 0.6504 | 0.6013 | 0.7239 | 0.5153 | 0.4087
nevada | 2026 | aerosols | 0.1468 | 0.1468 | 0.0554 | 0.0881 | 0.0554 | 0.0398 | 0.1468 | 0.0554 | 0.0398
nevada | 2026 | foams | 0.0835 | 0.0835 | 0.0353 | 0.0761 | 0.0353 | 0.0353 | 0.0835 | 0.0353 | 0.0353
new_hampshire | 2026 | mobile_r/ac | 0.1705 | 0.1705 | 0.1337 | 0.1322 | 0.1337 | 0.1029 | 0.1705 | 0.1337 | 0.1029
new_hampshire | 2026 | annual_total | 1.0871 | 1.0115 | 0.9094 | 0.8457 | 0.8642 | 0.723 | 0.9431 | 0.7653 | 0.6098
new_hampshire | 2026 | foams | 0.0338 | 0.0338 | 0.0143 | 0.0308 | 0.0143 | 0.0143 | 0.0338 | 0.0143 | 0.0143
new_hampshire | 2026 | refrigeration | 0.3908 | 0.3152 | 0.3086 | 0.2994 | 0.2634 | 0.2435 | 0.2932 | 0.2087 | 0.1655
new_hampshire | 2026 | other | 0.0113 | 0.0113 | 0.0113 | 0.0068 | 0.0113 | 0.0068 | 0.0113 | 0.0113 | 0.0068
new_hampshire | 2026 | air_conditioning | 0.4212 | 0.4212 | 0.419 | 0.3408 | 0.419 | 0.3394 | 0.3749 | 0.3749 | 0.3041
new_hampshire | 2026 | aerosols | 0.0595 | 0.0595 | 0.0225 | 0.0357 | 0.0225 | 0.0161 | 0.0595 | 0.0225 | 0.0161
new_jersey | 2026 | aerosols | 0.3598 | 0.3598 | 0.1359 | 0.2159 | 0.1359 | 0.0974 | 0.3598 | 0.1359 | 0.0974
new_jersey | 2026 | foams | 0.2046 | 0.2046 | 0.0866 | 0.1866 | 0.0866 | 0.0866 | 0.2046 | 0.0866 | 0.0866
new_jersey | 2026 | refrigeration | 2.3645 | 1.907 | 1.8672 | 1.8117 | 1.5935 | 1.4731 | 1.7737 | 1.2626 | 1.0014
new_jersey | 2026 | air_conditioning | 2.4203 | 2.4203 | 2.4071 | 1.9556 | 2.4071 | 1.9472 | 2.1518 | 2.1518 | 1.7436
new_jersey | 2026 | other | 0.0685 | 0.0685 | 0.0685 | 0.0411 | 0.0685 | 0.0411 | 0.0685 | 0.0685 | 0.0411
new_jersey | 2026 | annual_total | 6.3962 | 5.9387 | 5.3401 | 4.9683 | 5.0665 | 4.241 | 5.5368 | 4.4802 | 3.5657
new_jersey | 2026 | mobile_r/ac | 0.9785 | 0.9785 | 0.7749 | 0.7574 | 0.7749 | 0.5956 | 0.9785 | 0.7749 | 0.5956
new_mexico | 2026 | annual_total | 1.5997 | 1.4999 | 1.3419 | 1.242 | 1.2823 | 1.0615 | 1.3962 | 1.1383 | 0.9017
new_mexico | 2026 | air_conditioning | 0.6568 | 0.6568 | 0.6539 | 0.5247 | 0.6539 | 0.5228 | 0.5821 | 0.5821 | 0.4658
new_mexico | 2026 | other | 0.0149 | 0.0149 | 0.0149 | 0.009 | 0.0149 | 0.009 | 0.0149 | 0.0149 | 0.009
new_mexico | 2026 | mobile_r/ac | 0.2895 | 0.2895 | 0.2175 | 0.2256 | 0.2175 | 0.1685 | 0.2895 | 0.2175 | 0.1685
new_mexico | 2026 | foams | 0.0446 | 0.0446 | 0.0189 | 0.0407 | 0.0189 | 0.0189 | 0.0446 | 0.0189 | 0.0189
new_mexico | 2026 | aerosols | 0.0784 | 0.0784 | 0.0296 | 0.0471 | 0.0296 | 0.0212 | 0.0784 | 0.0296 | 0.0212
new_mexico | 2026 | refrigeration | 0.5155 | 0.4157 | 0.4071 | 0.395 | 0.3474 | 0.3212 | 0.3867 | 0.2752 | 0.2183
new_york | 2026 | air_conditioning | 5.1815 | 5.1815 | 5.1545 | 4.1916 | 5.1545 | 4.1745 | 4.6111 | 4.6111 | 3.7408
new_york | 2026 | aerosols | 0.7341 | 0.7341 | 0.2772 | 0.4405 | 0.2772 | 0.1988 | 0.7341 | 0.2772 | 0.1988
new_york | 2026 | refrigeration | 4.825 | 3.8913 | 3.8101 | 3.6969 | 3.2517 | 3.006 | 3.6193 | 2.5763 | 2.0435
new_york | 2026 | other | 0.1398 | 0.1398 | 0.1398 | 0.0839 | 0.1398 | 0.0839 | 0.1398 | 0.1398 | 0.0839
new_york | 2026 | foams | 0.4174 | 0.4174 | 0.1766 | 0.3807 | 0.1766 | 0.1766 | 0.4174 | 0.1766 | 0.1766
new_york | 2026 | mobile_r/ac | 1.8743 | 1.8743 | 1.5032 | 1.4482 | 1.5032 | 1.1532 | 1.8743 | 1.5032 | 1.1532
new_york | 2026 | annual_total | 13.1722 | 12.2385 | 11.0614 | 10.2418 | 10.503 | 8.793 | 11.3962 | 9.2843 | 7.3968
north_carolina | 2026 | aerosols | 0.4317 | 0.4317 | 0.163 | 0.259 | 0.163 | 0.1169 | 0.4317 | 0.163 | 0.1169
north_carolina | 2026 | mobile_r/ac | 1.3392 | 1.3392 | 1.0352 | 1.04 | 1.0352 | 0.7984 | 1.3392 | 1.0352 | 0.7984
north_carolina | 2026 | refrigeration | 2.837 | 2.288 | 2.2403 | 2.1737 | 1.9119 | 1.7675 | 2.1281 | 1.5148 | 1.2015
north_carolina | 2026 | foams | 0.2455 | 0.2455 | 0.1039 | 0.2239 | 0.1039 | 0.1039 | 0.2455 | 0.1039 | 0.1039
north_carolina | 2026 | other | 0.0822 | 0.0822 | 0.0822 | 0.0493 | 0.0822 | 0.0493 | 0.0822 | 0.0822 | 0.0493
north_carolina | 2026 | air_conditioning | 3.8854 | 3.8854 | 3.8695 | 3.1005 | 3.8695 | 3.0905 | 3.4445 | 3.4445 | 2.7531
north_carolina | 2026 | annual_total | 8.8208 | 8.2718 | 7.494 | 6.8464 | 7.1657 | 5.9264 | 7.671 | 6.3435 | 5.0231
north_dakota | 2026 | air_conditioning | 0.2447 | 0.2447 | 0.2438 | 0.1949 | 0.2438 | 0.1944 | 0.2169 | 0.2169 | 0.173
north_dakota | 2026 | aerosols | 0.023 | 0.023 | 0.0087 | 0.0138 | 0.0087 | 0.0062 | 0.023 | 0.0087 | 0.0062
north_dakota | 2026 | other | 0.0044 | 0.0044 | 0.0044 | 0.0026 | 0.0044 | 0.0026 | 0.0044 | 0.0044 | 0.0026
north_dakota | 2026 | refrigeration | 0.1512 | 0.122 | 0.1194 | 0.1159 | 0.1019 | 0.0942 | 0.1134 | 0.0807 | 0.064
north_dakota | 2026 | annual_total | 0.5337 | 0.5045 | 0.4536 | 0.4152 | 0.4361 | 0.3587 | 0.4682 | 0.388 | 0.3072
north_dakota | 2026 | mobile_r/ac | 0.0974 | 0.0974 | 0.0718 | 0.0761 | 0.0718 | 0.0557 | 0.0974 | 0.0718 | 0.0557
north_dakota | 2026 | foams | 0.0131 | 0.0131 | 0.0055 | 0.0119 | 0.0055 | 0.0055 | 0.0131 | 0.0055 | 0.0055
ohio | 2026 | refrigeration | 2.8353 | 2.2866 | 2.2389 | 2.1724 | 1.9108 | 1.7664 | 2.1268 | 1.5139 | 1.2008
ohio | 2026 | foams | 0.2453 | 0.2453 | 0.1038 | 0.2237 | 0.1038 | 0.1038 | 0.2453 | 0.1038 | 0.1038
ohio | 2026 | annual_total | 8.8955 | 8.3468 | 7.5164 | 6.8967 | 7.1883 | 5.935 | 7.748 | 6.3683 | 5.034
ohio | 2026 | mobile_r/ac | 1.4849 | 1.4849 | 1.1282 | 1.1559 | 1.1282 | 0.8723 | 1.4849 | 1.1282 | 0.8723
ohio | 2026 | aerosols | 0.4314 | 0.4314 | 0.1629 | 0.2588 | 0.1629 | 0.1168 | 0.4314 | 0.1629 | 0.1168
ohio | 2026 | air_conditioning | 3.8164 | 3.8164 | 3.8005 | 3.0365 | 3.8005 | 3.0264 | 3.3774 | 3.3774 | 2.691
ohio | 2026 | other | 0.0821 | 0.0821 | 0.0821 | 0.0493 | 0.0821 | 0.0493 | 0.0821 | 0.0821 | 0.0493
oklahoma | 2026 | foams | 0.0812 | 0.0812 | 0.0344 | 0.0741 | 0.0344 | 0.0344 | 0.0812 | 0.0344 | 0.0344
oklahoma | 2026 | annual_total | 3.0487 | 2.8671 | 2.5757 | 2.3691 | 2.467 | 2.0376 | 2.6645 | 2.1912 | 1.7357
oklahoma | 2026 | mobile_r/ac | 0.5371 | 0.5371 | 0.4025 | 0.4188 | 0.4025 | 0.3119 | 0.5371 | 0.4025 | 0.3119
oklahoma | 2026 | refrigeration | 0.9388 | 0.7572 | 0.7414 | 0.7194 | 0.6327 | 0.5849 | 0.7043 | 0.5013 | 0.3976
oklahoma | 2026 | aerosols | 0.1429 | 0.1429 | 0.0539 | 0.0857 | 0.0539 | 0.0387 | 0.1429 | 0.0539 | 0.0387
oklahoma | 2026 | other | 0.0272 | 0.0272 | 0.0272 | 0.0163 | 0.0272 | 0.0163 | 0.0272 | 0.0272 | 0.0163
oklahoma | 2026 | air_conditioning | 1.3215 | 1.3215 | 1.3163 | 1.0548 | 1.3163 | 1.0515 | 1.1719 | 1.1719 | 0.9369
oregon | 2026 | mobile_r/ac | 0.4549 | 0.4549 | 0.3618 | 0.3519 | 0.3618 | 0.2779 | 0.4549 | 0.3618 | 0.2779
oregon | 2026 | annual_total | 3.2604 | 3.043 | 2.7622 | 2.5265 | 2.6322 | 2.1839 | 2.8221 | 2.3236 | 1.8396
oregon | 2026 | refrigeration | 1.1236 | 0.9062 | 0.8873 | 0.8609 | 0.7572 | 0.7 | 0.8428 | 0.5999 | 0.4759
oregon | 2026 | aerosols | 0.171 | 0.171 | 0.0646 | 0.1026 | 0.0646 | 0.0463 | 0.171 | 0.0646 | 0.0463
oregon | 2026 | foams | 0.0972 | 0.0972 | 0.0411 | 0.0887 | 0.0411 | 0.0411 | 0.0972 | 0.0411 | 0.0411
oregon | 2026 | other | 0.0325 | 0.0325 | 0.0325 | 0.0195 | 0.0325 | 0.0195 | 0.0325 | 0.0325 | 0.0195
oregon | 2026 | air_conditioning | 1.3812 | 1.3812 | 1.3749 | 1.103 | 1.3749 | 1.099 | 1.2236 | 1.2236 | 0.9789
pennsylvania | 2026 | annual_total | 8.7556 | 8.15 | 7.3428 | 6.8145 | 6.9807 | 5.8401 | 7.5952 | 6.1817 | 4.9276
pennsylvania | 2026 | foams | 0.2708 | 0.2708 | 0.1146 | 0.2469 | 0.1146 | 0.1146 | 0.2708 | 0.1146 | 0.1146
pennsylvania | 2026 | other | 0.0907 | 0.0907 | 0.0907 | 0.0544 | 0.0907 | 0.0544 | 0.0907 | 0.0907 | 0.0544
pennsylvania | 2026 | mobile_r/ac | 1.3365 | 1.3365 | 1.0521 | 1.0353 | 1.0521 | 0.8092 | 1.3365 | 1.0521 | 0.8092
pennsylvania | 2026 | air_conditioning | 3.452 | 3.452 | 3.4344 | 2.7943 | 3.4344 | 2.7832 | 3.0736 | 3.0736 | 2.495
pennsylvania | 2026 | aerosols | 0.4762 | 0.4762 | 0.1798 | 0.2857 | 0.1798 | 0.129 | 0.4762 | 0.1798 | 0.129
pennsylvania | 2026 | refrigeration | 3.1296 | 2.524 | 2.4713 | 2.3979 | 2.1091 | 1.9498 | 2.3476 | 1.671 | 1.3254
rhode_island | 2026 | aerosols | 0.0431 | 0.0431 | 0.0163 | 0.0258 | 0.0163 | 0.0117 | 0.0431 | 0.0163 | 0.0117
rhode_island | 2026 | foams | 0.0245 | 0.0245 | 0.0104 | 0.0223 | 0.0104 | 0.0104 | 0.0245 | 0.0104 | 0.0104
rhode_island | 2026 | air_conditioning | 0.298 | 0.298 | 0.2965 | 0.241 | 0.2965 | 0.24 | 0.2651 | 0.2651 | 0.215
rhode_island | 2026 | annual_total | 0.7719 | 0.7172 | 0.6462 | 0.6 | 0.6135 | 0.5135 | 0.6683 | 0.5425 | 0.4321
rhode_island | 2026 | mobile_r/ac | 0.1151 | 0.1151 | 0.0915 | 0.0891 | 0.0915 | 0.0703 | 0.1151 | 0.0915 | 0.0703
rhode_island | 2026 | refrigeration | 0.283 | 0.2282 | 0.2235 | 0.2168 | 0.1907 | 0.1763 | 0.2123 | 0.1511 | 0.1199
rhode_island | 2026 | other | 0.0082 | 0.0082 | 0.0082 | 0.0049 | 0.0082 | 0.0049 | 0.0082 | 0.0082 | 0.0049
south_carolina | 2026 | refrigeration | 1.228 | 0.9904 | 0.9697 | 0.9409 | 0.8276 | 0.765 | 0.9211 | 0.6557 | 0.5201
south_carolina | 2026 | air_conditioning | 1.7653 | 1.7653 | 1.7584 | 1.4092 | 1.7584 | 1.4049 | 1.5657 | 1.5657 | 1.2519
south_carolina | 2026 | other | 0.0356 | 0.0356 | 0.0356 | 0.0213 | 0.0356 | 0.0213 | 0.0356 | 0.0356 | 0.0213
south_carolina | 2026 | foams | 0.1062 | 0.1062 | 0.045 | 0.0969 | 0.045 | 0.045 | 0.1062 | 0.045 | 0.045
south_carolina | 2026 | annual_total | 3.9182 | 3.6805 | 3.3378 | 3.0438 | 3.1957 | 2.6408 | 3.4118 | 2.8312 | 2.2429
south_carolina | 2026 | aerosols | 0.1868 | 0.1868 | 0.0706 | 0.1121 | 0.0706 | 0.0506 | 0.1868 | 0.0706 | 0.0506
south_carolina | 2026 | mobile_r/ac | 0.5963 | 0.5963 | 0.4587 | 0.4634 | 0.4587 | 0.354 | 0.5963 | 0.4587 | 0.354
south_dakota | 2026 | mobile_r/ac | 0.1039 | 0.1039 | 0.0788 | 0.0809 | 0.0788 | 0.0609 | 0.1039 | 0.0788 | 0.0609
south_dakota | 2026 | annual_total | 0.6326 | 0.5947 | 0.5368 | 0.4909 | 0.5141 | 0.424 | 0.5515 | 0.4557 | 0.3604
south_dakota | 2026 | air_conditioning | 0.2802 | 0.2802 | 0.2791 | 0.223 | 0.2791 | 0.2223 | 0.2481 | 0.2481 | 0.1978
south_dakota | 2026 | foams | 0.017 | 0.017 | 0.0072 | 0.0155 | 0.0072 | 0.0072 | 0.017 | 0.0072 | 0.0072
south_dakota | 2026 | aerosols | 0.0298 | 0.0298 | 0.0113 | 0.0179 | 0.0113 | 0.0081 | 0.0298 | 0.0113 | 0.0081
south_dakota | 2026 | other | 0.0057 | 0.0057 | 0.0057 | 0.0034 | 0.0057 | 0.0034 | 0.0057 | 0.0057 | 0.0034
south_dakota | 2026 | refrigeration | 0.196 | 0.1581 | 0.1548 | 0.1502 | 0.1321 | 0.1221 | 0.147 | 0.1047 | 0.083
tennessee | 2026 | annual_total | 5.4556 | 5.1181 | 4.6256 | 4.235 | 4.4238 | 3.6581 | 4.7494 | 3.919 | 3.1032
tennessee | 2026 | mobile_r/ac | 0.8626 | 0.8626 | 0.6615 | 0.6706 | 0.6615 | 0.5108 | 0.8626 | 0.6615 | 0.5108
tennessee | 2026 | aerosols | 0.2654 | 0.2654 | 0.1002 | 0.1593 | 0.1002 | 0.0719 | 0.2654 | 0.1002 | 0.0719
tennessee | 2026 | foams | 0.1509 | 0.1509 | 0.0639 | 0.1376 | 0.0639 | 0.0639 | 0.1509 | 0.0639 | 0.0639
tennessee | 2026 | other | 0.0505 | 0.0505 | 0.0505 | 0.0303 | 0.0505 | 0.0303 | 0.0505 | 0.0505 | 0.0303
tennessee | 2026 | refrigeration | 1.7444 | 1.4068 | 1.3775 | 1.3366 | 1.1756 | 1.0868 | 1.3085 | 0.9314 | 0.7388
tennessee | 2026 | air_conditioning | 2.3818 | 2.3818 | 2.3721 | 1.9007 | 2.3721 | 1.8945 | 2.1115 | 2.1115 | 1.6876
texas | 2026 | air_conditioning | 9.7546 | 9.7546 | 9.7117 | 7.7795 | 9.7117 | 7.7524 | 8.6405 | 8.6405 | 6.9026
texas | 2026 | refrigeration | 7.6632 | 6.1803 | 6.0513 | 5.8716 | 5.1645 | 4.7743 | 5.7484 | 4.0918 | 3.2455
texas | 2026 | mobile_r/ac | 3.2517 | 3.2517 | 2.5629 | 2.5186 | 2.5629 | 1.971 | 3.2517 | 2.5629 | 1.971
texas | 2026 | foams | 0.663 | 0.663 | 0.2806 | 0.6047 | 0.2806 | 0.2806 | 0.663 | 0.2806 | 0.2806
texas | 2026 | annual_total | 22.7205 | 21.2376 | 19.2687 | 17.6072 | 18.3819 | 15.2272 | 19.6916 | 16.238 | 12.8486
texas | 2026 | aerosols | 1.166 | 1.166 | 0.4403 | 0.6996 | 0.4403 | 0.3158 | 1.166 | 0.4403 | 0.3158
texas | 2026 | other | 0.222 | 0.222 | 0.222 | 0.1332 | 0.222 | 0.1332 | 0.222 | 0.222 | 0.1332
utah | 2026 | mobile_r/ac | 0.3515 | 0.3515 | 0.2753 | 0.2725 | 0.2753 | 0.2119 | 0.3515 | 0.2753 | 0.2119
utah | 2026 | foams | 0.0693 | 0.0693 | 0.0293 | 0.0632 | 0.0293 | 0.0293 | 0.0693 | 0.0293 | 0.0293
utah | 2026 | air_conditioning | 0.9156 | 0.9156 | 0.9111 | 0.7306 | 0.9111 | 0.7278 | 0.8104 | 0.8104 | 0.6479
utah | 2026 | other | 0.0232 | 0.0232 | 0.0232 | 0.0139 | 0.0232 | 0.0139 | 0.0232 | 0.0232 | 0.0139
utah | 2026 | aerosols | 0.1219 | 0.1219 | 0.046 | 0.0731 | 0.046 | 0.033 | 0.1219 | 0.046 | 0.033
utah | 2026 | refrigeration | 0.8011 | 0.6461 | 0.6326 | 0.6138 | 0.5399 | 0.4991 | 0.601 | 0.4278 | 0.3393
utah | 2026 | annual_total | 2.2827 | 2.1276 | 1.9176 | 1.7672 | 1.8249 | 1.5151 | 1.9772 | 1.612 | 1.2753
vermont | 2026 | air_conditioning | 0.2008 | 0.2008 | 0.1999 | 0.1628 | 0.1999 | 0.1621 | 0.179 | 0.179 | 0.1455
vermont | 2026 | other | 0.005 | 0.005 | 0.005 | 0.003 | 0.005 | 0.003 | 0.005 | 0.005 | 0.003
vermont | 2026 | refrigeration | 0.1725 | 0.1391 | 0.1362 | 0.1321 | 0.1162 | 0.1074 | 0.1294 | 0.0921 | 0.073
vermont | 2026 | foams | 0.0149 | 0.0149 | 0.0063 | 0.0136 | 0.0063 | 0.0063 | 0.0149 | 0.0063 | 0.0063
vermont | 2026 | annual_total | 0.5051 | 0.4717 | 0.4229 | 0.3938 | 0.4029 | 0.3367 | 0.4402 | 0.3579 | 0.2856
vermont | 2026 | mobile_r/ac | 0.0856 | 0.0856 | 0.0656 | 0.0666 | 0.0656 | 0.0507 | 0.0856 | 0.0656 | 0.0507
vermont | 2026 | aerosols | 0.0262 | 0.0262 | 0.0099 | 0.0157 | 0.0099 | 0.0071 | 0.0262 | 0.0099 | 0.0071
virginia | 2026 | aerosols | 0.3518 | 0.3518 | 0.1328 | 0.2111 | 0.1328 | 0.0953 | 0.3518 | 0.1328 | 0.0953
virginia | 2026 | other | 0.067 | 0.067 | 0.067 | 0.0402 | 0.067 | 0.0402 | 0.067 | 0.067 | 0.0402
virginia | 2026 | mobile_r/ac | 1.0612 | 1.0612 | 0.8244 | 0.8236 | 0.8244 | 0.6353 | 1.0612 | 0.8244 | 0.6353
virginia | 2026 | foams | 0.2 | 0.2 | 0.0846 | 0.1824 | 0.0846 | 0.0846 | 0.2 | 0.0846 | 0.0846
virginia | 2026 | air_conditioning | 2.9763 | 2.9763 | 2.9634 | 2.3739 | 2.9634 | 2.3657 | 2.6367 | 2.6367 | 2.1066
virginia | 2026 | refrigeration | 2.3119 | 1.8645 | 1.8256 | 1.7714 | 1.5581 | 1.4403 | 1.7342 | 1.2345 | 0.9791
virginia | 2026 | annual_total | 6.9682 | 6.5208 | 5.8978 | 5.4026 | 5.6303 | 4.6615 | 6.051 | 4.98 | 3.9411
washington | 2026 | other | 0.058 | 0.058 | 0.058 | 0.0348 | 0.058 | 0.0348 | 0.058 | 0.058 | 0.0348
washington | 2026 | aerosols | 0.3046 | 0.3046 | 0.115 | 0.1828 | 0.115 | 0.0825 | 0.3046 | 0.115 | 0.0825
washington | 2026 | annual_total | 4.7485 | 4.3611 | 4.0267 | 3.722 | 3.7951 | 3.2433 | 4.0666 | 3.3444 | 2.7087
washington | 2026 | mobile_r/ac | 0.6515 | 0.6515 | 0.6515 | 0.562 | 0.6515 | 0.562 | 0.6515 | 0.6515 | 0.562
washington | 2026 | foams | 0.1732 | 0.1732 | 0.0733 | 0.158 | 0.0733 | 0.0733 | 0.1732 | 0.0733 | 0.0733
washington | 2026 | refrigeration | 2.0018 | 1.6145 | 1.5808 | 1.5338 | 1.3491 | 1.2472 | 1.5016 | 1.0689 | 0.8478
washington | 2026 | air_conditioning | 1.5594 | 1.5594 | 1.5482 | 1.2506 | 1.5482 | 1.2435 | 1.3777 | 1.3777 | 1.1083
washington_dc | 2026 | air_conditioning | 0.1898 | 0.1898 | 0.1892 | 0.1517 | 0.1892 | 0.1513 | 0.1686 | 0.1686 | 0.135
washington_dc | 2026 | refrigeration | 0.1101 | 0.0888 | 0.087 | 0.0844 | 0.0742 | 0.0686 | 0.0826 | 0.0588 | 0.0466
washington_dc | 2026 | aerosols | 0.0168 | 0.0168 | 0.0063 | 0.0101 | 0.0063 | 0.0045 | 0.0168 | 0.0063 | 0.0045
washington_dc | 2026 | other | 0.0032 | 0.0032 | 0.0032 | 0.0019 | 0.0032 | 0.0019 | 0.0032 | 0.0032 | 0.0019
washington_dc | 2026 | annual_total | 0.381 | 0.3597 | 0.3296 | 0.2968 | 0.3169 | 0.2612 | 0.3323 | 0.2809 | 0.2229
washington_dc | 2026 | foams | 0.0095 | 0.0095 | 0.004 | 0.0087 | 0.004 | 0.004 | 0.0095 | 0.004 | 0.004
washington_dc | 2026 | mobile_r/ac | 0.0516 | 0.0516 | 0.04 | 0.0401 | 0.04 | 0.0308 | 0.0516 | 0.04 | 0.0308
west_virginia | 2026 | other | 0.0125 | 0.0125 | 0.0125 | 0.0075 | 0.0125 | 0.0075 | 0.0125 | 0.0125 | 0.0075
west_virginia | 2026 | foams | 0.0372 | 0.0372 | 0.0157 | 0.0339 | 0.0157 | 0.0157 | 0.0372 | 0.0157 | 0.0157
west_virginia | 2026 | mobile_r/ac | 0.2134 | 0.2134 | 0.1636 | 0.166 | 0.1636 | 0.1263 | 0.2134 | 0.1636 | 0.1263
west_virginia | 2026 | air_conditioning | 0.6242 | 0.6242 | 0.6218 | 0.4984 | 0.6218 | 0.4968 | 0.5537 | 0.5537 | 0.4428
west_virginia | 2026 | annual_total | 1.3826 | 1.2995 | 1.1778 | 1.0744 | 1.128 | 0.9319 | 1.2047 | 0.9998 | 0.7921
west_virginia | 2026 | refrigeration | 0.4299 | 0.3467 | 0.3395 | 0.3294 | 0.2897 | 0.2678 | 0.3225 | 0.2296 | 0.1821
west_virginia | 2026 | aerosols | 0.0654 | 0.0654 | 0.0247 | 0.0392 | 0.0247 | 0.0177 | 0.0654 | 0.0247 | 0.0177
wisconsin | 2026 | other | 0.0432 | 0.0432 | 0.0432 | 0.0259 | 0.0432 | 0.0259 | 0.0432 | 0.0432 | 0.0259
wisconsin | 2026 | aerosols | 0.227 | 0.227 | 0.0857 | 0.1362 | 0.0857 | 0.0615 | 0.227 | 0.0857 | 0.0615
wisconsin | 2026 | mobile_r/ac | 0.7083 | 0.7083 | 0.547 | 0.5501 | 0.547 | 0.4219 | 0.7083 | 0.547 | 0.4219
wisconsin | 2026 | foams | 0.1291 | 0.1291 | 0.0546 | 0.1177 | 0.0546 | 0.0546 | 0.1291 | 0.0546 | 0.0546
wisconsin | 2026 | refrigeration | 1.492 | 1.2033 | 1.1782 | 1.1432 | 1.0055 | 0.9296 | 1.1192 | 0.7967 | 0.6319
wisconsin | 2026 | air_conditioning | 2.0302 | 2.0302 | 2.0219 | 1.6154 | 2.0219 | 1.6101 | 1.7969 | 1.7969 | 1.4318
wisconsin | 2026 | annual_total | 4.6299 | 4.3411 | 3.9306 | 3.5887 | 3.7579 | 3.1036 | 4.0237 | 3.3241 | 2.6276
wyoming | 2026 | other | 0.0037 | 0.0037 | 0.0037 | 0.0022 | 0.0037 | 0.0022 | 0.0037 | 0.0037 | 0.0022
wyoming | 2026 | mobile_r/ac | 0.0939 | 0.0939 | 0.0681 | 0.0735 | 0.0681 | 0.053 | 0.0939 | 0.0681 | 0.053
wyoming | 2026 | air_conditioning | 0.1791 | 0.1791 | 0.1783 | 0.1431 | 0.1783 | 0.1427 | 0.1589 | 0.1589 | 0.1272
wyoming | 2026 | annual_total | 0.4366 | 0.4116 | 0.3643 | 0.3398 | 0.3494 | 0.2885 | 0.3842 | 0.3118 | 0.2472
wyoming | 2026 | foams | 0.0112 | 0.0112 | 0.0047 | 0.0102 | 0.0047 | 0.0047 | 0.0112 | 0.0047 | 0.0047
wyoming | 2026 | aerosols | 0.0196 | 0.0196 | 0.0074 | 0.0118 | 0.0074 | 0.0053 | 0.0196 | 0.0074 | 0.0053
wyoming | 2026 | refrigeration | 0.1291 | 0.1042 | 0.102 | 0.099 | 0.087 | 0.0805 | 0.0969 | 0.069 | 0.0547
alabama | 2027 | foams | 0.102 | 0.102 | 0.0376 | 0.0909 | 0.0376 | 0.0376 | 0.102 | 0.0376 | 0.0376
alabama | 2027 | other | 0.034 | 0.034 | 0.034 | 0.0204 | 0.034 | 0.0204 | 0.034 | 0.034 | 0.0204
alabama | 2027 | annual_total | 3.9782 | 3.7459 | 3.3029 | 3.0193 | 3.1679 | 2.5521 | 3.3687 | 2.7269 | 2.108
alabama | 2027 | air_conditioning | 1.7541 | 1.7541 | 1.7456 | 1.3545 | 1.7456 | 1.3492 | 1.4954 | 1.4954 | 1.1569
alabama | 2027 | refrigeration | 1.2009 | 0.9686 | 0.9246 | 0.9054 | 0.7896 | 0.7226 | 0.8501 | 0.5988 | 0.4709
alabama | 2027 | aerosols | 0.1793 | 0.1793 | 0.0677 | 0.1076 | 0.0677 | 0.0486 | 0.1793 | 0.0677 | 0.0486
alabama | 2027 | mobile_r/ac | 0.708 | 0.708 | 0.4934 | 0.5405 | 0.4934 | 0.3736 | 0.708 | 0.4934 | 0.3736
alaska | 2027 | mobile_r/ac | 0.0737 | 0.0737 | 0.0576 | 0.0556 | 0.0576 | 0.043 | 0.0737 | 0.0576 | 0.043
alaska | 2027 | aerosols | 0.0312 | 0.0312 | 0.0118 | 0.0187 | 0.0118 | 0.0084 | 0.0312 | 0.0118 | 0.0084
alaska | 2027 | other | 0.0059 | 0.0059 | 0.0059 | 0.0035 | 0.0059 | 0.0035 | 0.0059 | 0.0059 | 0.0035
alaska | 2027 | air_conditioning | 0.2617 | 0.2617 | 0.2602 | 0.2025 | 0.2602 | 0.2016 | 0.2228 | 0.2228 | 0.1727
alaska | 2027 | annual_total | 0.5991 | 0.5587 | 0.5029 | 0.4536 | 0.4794 | 0.3888 | 0.4992 | 0.4087 | 0.3162
alaska | 2027 | refrigeration | 0.2089 | 0.1685 | 0.1608 | 0.1575 | 0.1373 | 0.1257 | 0.1479 | 0.1042 | 0.0819
alaska | 2027 | foams | 0.0177 | 0.0177 | 0.0065 | 0.0158 | 0.0065 | 0.0065 | 0.0177 | 0.0065 | 0.0065
arizona | 2027 | air_conditioning | 2.9332 | 2.9332 | 2.9157 | 2.2693 | 2.9157 | 2.2583 | 2.4943 | 2.4943 | 1.9341
arizona | 2027 | mobile_r/ac | 0.8901 | 0.8901 | 0.6926 | 0.6714 | 0.6926 | 0.5178 | 0.8901 | 0.6926 | 0.5178
arizona | 2027 | other | 0.0703 | 0.0703 | 0.0703 | 0.0422 | 0.0703 | 0.0422 | 0.0703 | 0.0703 | 0.0422
arizona | 2027 | aerosols | 0.371 | 0.371 | 0.1401 | 0.2226 | 0.1401 | 0.1005 | 0.371 | 0.1401 | 0.1005
arizona | 2027 | foams | 0.2109 | 0.2109 | 0.0778 | 0.1882 | 0.0778 | 0.0778 | 0.2109 | 0.0778 | 0.0778
arizona | 2027 | refrigeration | 2.4845 | 2.0039 | 1.9129 | 1.8731 | 1.6336 | 1.4951 | 1.7587 | 1.2389 | 0.9743
arizona | 2027 | annual_total | 6.96 | 6.4795 | 5.8094 | 5.2667 | 5.5301 | 4.4917 | 5.7953 | 4.714 | 3.6467
arkansas | 2027 | air_conditioning | 1.1179 | 1.1179 | 1.1124 | 0.8633 | 1.1124 | 0.8598 | 0.9526 | 0.9526 | 0.737
arkansas | 2027 | aerosols | 0.1183 | 0.1183 | 0.0447 | 0.071 | 0.0447 | 0.0321 | 0.1183 | 0.0447 | 0.0321
arkansas | 2027 | refrigeration | 0.7924 | 0.6392 | 0.6101 | 0.5974 | 0.521 | 0.4769 | 0.5609 | 0.3951 | 0.3108
arkansas | 2027 | mobile_r/ac | 0.3888 | 0.3888 | 0.2808 | 0.2957 | 0.2808 | 0.2117 | 0.3888 | 0.2808 | 0.2117
arkansas | 2027 | other | 0.0224 | 0.0224 | 0.0224 | 0.0135 | 0.0224 | 0.0135 | 0.0224 | 0.0224 | 0.0135
arkansas | 2027 | annual_total | 2.5072 | 2.3539 | 2.0952 | 1.9009 | 2.0061 | 1.6187 | 2.1104 | 1.7205 | 1.3299
arkansas | 2027 | foams | 0.0673 | 0.0673 | 0.0248 | 0.06 | 0.0248 | 0.0248 | 0.0673 | 0.0248 | 0.0248
california | 2027 | mobile_r/ac | 4.2243 | 4.2243 | 4.2243 | 3.1911 | 4.2243 | 2.4298 | 4.2243 | 4.2243 | 2.4298
california | 2027 | aerosols | 1.6767 | 1.6767 | 0.6331 | 1.006 | 0.6331 | 0.4541 | 1.6767 | 0.6331 | 0.4541
california | 2027 | refrigeration | 11.2275 | 9.0558 | 8.6443 | 8.4645 | 7.382 | 6.7562 | 7.9474 | 5.5985 | 4.4029
california | 2027 | annual_total | 30.8086 | 28.6369 | 26.5012 | 23.3024 | 25.2389 | 19.733 | 25.6597 | 21.6657 | 16.0027
california | 2027 | air_conditioning | 12.4091 | 12.4091 | 12.3301 | 9.5999 | 12.3301 | 9.5505 | 10.5404 | 10.5404 | 8.1735
california | 2027 | foams | 0.9532 | 0.9532 | 0.3516 | 0.8503 | 0.3516 | 0.3516 | 0.9532 | 0.3516 | 0.3516
california | 2027 | other | 0.3177 | 0.3177 | 0.3177 | 0.1906 | 0.3177 | 0.1906 | 0.3177 | 0.3177 | 0.1906
colorado | 2027 | foams | 0.1188 | 0.1188 | 0.0438 | 0.1059 | 0.0438 | 0.0438 | 0.1188 | 0.0438 | 0.0438
colorado | 2027 | mobile_r/ac | 0.6009 | 0.6009 | 0.447 | 0.4556 | 0.447 | 0.3359 | 0.6009 | 0.447 | 0.3359
colorado | 2027 | aerosols | 0.2089 | 0.2089 | 0.0789 | 0.1254 | 0.0789 | 0.0566 | 0.2089 | 0.0789 | 0.0566
colorado | 2027 | annual_total | 4.2194 | 3.9488 | 3.5287 | 3.1985 | 3.3714 | 2.7288 | 3.5363 | 2.8847 | 2.2321
colorado | 2027 | air_conditioning | 1.8522 | 1.8522 | 1.8423 | 1.4331 | 1.8423 | 1.4269 | 1.5778 | 1.5778 | 1.2234
colorado | 2027 | other | 0.0396 | 0.0396 | 0.0396 | 0.0238 | 0.0396 | 0.0238 | 0.0396 | 0.0396 | 0.0238
colorado | 2027 | refrigeration | 1.399 | 1.1284 | 1.0771 | 1.0547 | 0.9198 | 0.8419 | 0.9903 | 0.6976 | 0.5486
connecticut | 2027 | other | 0.026 | 0.026 | 0.026 | 0.0156 | 0.026 | 0.0156 | 0.026 | 0.026 | 0.0156
connecticut | 2027 | annual_total | 2.544 | 2.3665 | 2.0922 | 1.9375 | 1.989 | 1.6304 | 2.1321 | 1.7059 | 1.3315
connecticut | 2027 | refrigeration | 0.9179 | 0.7403 | 0.7067 | 0.692 | 0.6035 | 0.5523 | 0.6497 | 0.4577 | 0.3599
connecticut | 2027 | air_conditioning | 0.9941 | 0.9941 | 0.9876 | 0.7818 | 0.9876 | 0.7777 | 0.8504 | 0.8504 | 0.6711
connecticut | 2027 | aerosols | 0.1371 | 0.1371 | 0.0518 | 0.0822 | 0.0518 | 0.0371 | 0.1371 | 0.0518 | 0.0371
connecticut | 2027 | foams | 0.0779 | 0.0779 | 0.0287 | 0.0695 | 0.0287 | 0.0287 | 0.0779 | 0.0287 | 0.0287
connecticut | 2027 | mobile_r/ac | 0.3911 | 0.3911 | 0.2914 | 0.2964 | 0.2914 | 0.2189 | 0.3911 | 0.2914 | 0.2189
delaware | 2027 | annual_total | 0.7802 | 0.7321 | 0.6547 | 0.5914 | 0.6267 | 0.5058 | 0.6554 | 0.5368 | 0.4149
delaware | 2027 | air_conditioning | 0.353 | 0.353 | 0.3513 | 0.2726 | 0.3513 | 0.2715 | 0.3008 | 0.3008 | 0.2328
delaware | 2027 | mobile_r/ac | 0.1133 | 0.1133 | 0.0832 | 0.086 | 0.0832 | 0.0626 | 0.1133 | 0.0832 | 0.0626
delaware | 2027 | refrigeration | 0.2486 | 0.2005 | 0.1914 | 0.1874 | 0.1635 | 0.1496 | 0.176 | 0.124 | 0.0975
delaware | 2027 | aerosols | 0.0371 | 0.0371 | 0.014 | 0.0223 | 0.014 | 0.0101 | 0.0371 | 0.014 | 0.0101
delaware | 2027 | foams | 0.0211 | 0.0211 | 0.0078 | 0.0188 | 0.0078 | 0.0078 | 0.0211 | 0.0078 | 0.0078
delaware | 2027 | other | 0.007 | 0.007 | 0.007 | 0.0042 | 0.007 | 0.0042 | 0.007 | 0.007 | 0.0042
florida | 2027 | air_conditioning | 9.0972 | 9.0972 | 9.0499 | 7.0252 | 9.0499 | 6.9957 | 7.7476 | 7.7476 | 5.9948
florida | 2027 | mobile_r/ac | 2.6534 | 2.6534 | 2.0132 | 2.0072 | 2.0132 | 1.5094 | 2.6534 | 2.0132 | 1.5094
florida | 2027 | annual_total | 20.2247 | 18.9264 | 17.0095 | 15.3163 | 16.2549 | 13.1397 | 16.9142 | 13.8863 | 10.732
florida | 2027 | refrigeration | 6.712 | 5.4138 | 5.1677 | 5.0602 | 4.4131 | 4.039 | 4.7511 | 3.3469 | 2.6322
florida | 2027 | foams | 0.5699 | 0.5699 | 0.2102 | 0.5083 | 0.2102 | 0.2102 | 0.5699 | 0.2102 | 0.2102
florida | 2027 | other | 0.1899 | 0.1899 | 0.1899 | 0.1139 | 0.1899 | 0.1139 | 0.1899 | 0.1899 | 0.1139
florida | 2027 | aerosols | 1.0023 | 1.0023 | 0.3785 | 0.6014 | 0.3785 | 0.2715 | 1.0023 | 0.3785 | 0.2715
georgia | 2027 | refrigeration | 2.9022 | 2.3409 | 2.2345 | 2.188 | 1.9082 | 1.7464 | 2.0543 | 1.4472 | 1.1381
georgia | 2027 | air_conditioning | 3.8288 | 3.8288 | 3.8084 | 2.9568 | 3.8084 | 2.9441 | 3.2596 | 3.2596 | 2.5223
georgia | 2027 | other | 0.0821 | 0.0821 | 0.0821 | 0.0493 | 0.0821 | 0.0493 | 0.0821 | 0.0821 | 0.0493
georgia | 2027 | annual_total | 8.8261 | 8.2647 | 7.3561 | 6.6863 | 7.0298 | 5.6832 | 7.4089 | 6.02 | 4.6531
georgia | 2027 | mobile_r/ac | 1.3331 | 1.3331 | 0.9766 | 1.0124 | 0.9766 | 0.7351 | 1.3331 | 0.9766 | 0.7351
georgia | 2027 | foams | 0.2464 | 0.2464 | 0.0909 | 0.2198 | 0.0909 | 0.0909 | 0.2464 | 0.0909 | 0.0909
georgia | 2027 | aerosols | 0.4334 | 0.4334 | 0.1637 | 0.26 | 0.1637 | 0.1174 | 0.4334 | 0.1637 | 0.1174
hawaii | 2027 | other | 0.0102 | 0.0102 | 0.0102 | 0.0061 | 0.0102 | 0.0061 | 0.0102 | 0.0102 | 0.0061
hawaii | 2027 | air_conditioning | 0.43 | 0.43 | 0.4275 | 0.3327 | 0.4275 | 0.3311 | 0.3657 | 0.3657 | 0.2836
hawaii | 2027 | annual_total | 1.0259 | 0.9562 | 0.854 | 0.7766 | 0.8134 | 0.6603 | 0.8563 | 0.6944 | 0.5372
hawaii | 2027 | aerosols | 0.0538 | 0.0538 | 0.0203 | 0.0323 | 0.0203 | 0.0146 | 0.0538 | 0.0203 | 0.0146
hawaii | 2027 | refrigeration | 0.3605 | 0.2907 | 0.2775 | 0.2718 | 0.237 | 0.2169 | 0.2552 | 0.1797 | 0.1414
hawaii | 2027 | mobile_r/ac | 0.1408 | 0.1408 | 0.1071 | 0.1065 | 0.1071 | 0.0803 | 0.1408 | 0.1071 | 0.0803
hawaii | 2027 | foams | 0.0306 | 0.0306 | 0.0113 | 0.0273 | 0.0113 | 0.0113 | 0.0306 | 0.0113 | 0.0113
idaho | 2027 | mobile_r/ac | 0.1997 | 0.1997 | 0.1491 | 0.1513 | 0.1491 | 0.112 | 0.1997 | 0.1491 | 0.112
idaho | 2027 | annual_total | 1.3939 | 1.3026 | 1.1622 | 1.0562 | 1.1092 | 0.8987 | 1.1671 | 0.9485 | 0.7339
idaho | 2027 | aerosols | 0.0705 | 0.0705 | 0.0266 | 0.0423 | 0.0266 | 0.0191 | 0.0705 | 0.0266 | 0.0191
idaho | 2027 | air_conditioning | 0.5983 | 0.5983 | 0.595 | 0.4629 | 0.595 | 0.4609 | 0.5094 | 0.5094 | 0.395
idaho | 2027 | refrigeration | 0.472 | 0.3807 | 0.3634 | 0.3558 | 0.3103 | 0.284 | 0.3341 | 0.2354 | 0.1851
idaho | 2027 | other | 0.0134 | 0.0134 | 0.0134 | 0.008 | 0.0134 | 0.008 | 0.0134 | 0.0134 | 0.008
idaho | 2027 | foams | 0.0401 | 0.0401 | 0.0148 | 0.0357 | 0.0148 | 0.0148 | 0.0401 | 0.0148 | 0.0148
illinois | 2027 | mobile_r/ac | 1.3821 | 1.3821 | 1.036 | 1.0469 | 1.036 | 0.7778 | 1.3821 | 1.036 | 0.7778
illinois | 2027 | refrigeration | 3.3262 | 2.6828 | 2.5609 | 2.5076 | 2.1869 | 2.0015 | 2.3544 | 1.6586 | 1.3044
illinois | 2027 | air_conditioning | 4.3281 | 4.3281 | 4.3047 | 3.3322 | 4.3047 | 3.3176 | 3.6772 | 3.6772 | 2.8361
illinois | 2027 | aerosols | 0.4967 | 0.4967 | 0.1876 | 0.298 | 0.1876 | 0.1345 | 0.4967 | 0.1876 | 0.1345
illinois | 2027 | annual_total | 9.9096 | 9.2662 | 8.2875 | 7.4932 | 7.9135 | 6.3921 | 8.2869 | 6.7576 | 5.2134
illinois | 2027 | foams | 0.2824 | 0.2824 | 0.1042 | 0.2519 | 0.1042 | 0.1042 | 0.2824 | 0.1042 | 0.1042
illinois | 2027 | other | 0.0941 | 0.0941 | 0.0941 | 0.0565 | 0.0941 | 0.0565 | 0.0941 | 0.0941 | 0.0565
indiana | 2027 | annual_total | 5.2926 | 4.9676 | 4.3947 | 4.0071 | 4.2059 | 3.39 | 4.4584 | 3.6075 | 2.7835
indiana | 2027 | foams | 0.1426 | 0.1426 | 0.0526 | 0.1272 | 0.0526 | 0.0526 | 0.1426 | 0.0526 | 0.0526
indiana | 2027 | refrigeration | 1.68 | 1.355 | 1.2935 | 1.2666 | 1.1046 | 1.0109 | 1.1892 | 0.8377 | 0.6588
indiana | 2027 | other | 0.0475 | 0.0475 | 0.0475 | 0.0285 | 0.0475 | 0.0285 | 0.0475 | 0.0475 | 0.0285
indiana | 2027 | aerosols | 0.2509 | 0.2509 | 0.0947 | 0.1505 | 0.0947 | 0.068 | 0.2509 | 0.0947 | 0.068
indiana | 2027 | mobile_r/ac | 0.8811 | 0.8811 | 0.6278 | 0.6711 | 0.6278 | 0.4741 | 0.8811 | 0.6278 | 0.4741
indiana | 2027 | air_conditioning | 2.2905 | 2.2905 | 2.2786 | 1.7632 | 2.2786 | 1.7558 | 1.9471 | 1.9471 | 1.5015
iowa | 2027 | refrigeration | 0.7406 | 0.5973 | 0.5702 | 0.5583 | 0.4869 | 0.4456 | 0.5242 | 0.3693 | 0.2904
iowa | 2027 | air_conditioning | 1.0425 | 1.0425 | 1.0373 | 0.8025 | 1.0373 | 0.7992 | 0.8866 | 0.8866 | 0.6836
iowa | 2027 | mobile_r/ac | 0.3671 | 0.3671 | 0.2646 | 0.2793 | 0.2646 | 0.1996 | 0.3671 | 0.2646 | 0.1996
iowa | 2027 | aerosols | 0.1106 | 0.1106 | 0.0418 | 0.0664 | 0.0418 | 0.03 | 0.1106 | 0.0418 | 0.03
iowa | 2027 | other | 0.021 | 0.021 | 0.021 | 0.0126 | 0.021 | 0.0126 | 0.021 | 0.021 | 0.0126
iowa | 2027 | annual_total | 2.3446 | 2.2014 | 1.958 | 1.7751 | 1.8747 | 1.5101 | 1.9724 | 1.6064 | 1.2393
iowa | 2027 | foams | 0.0629 | 0.0629 | 0.0232 | 0.0561 | 0.0232 | 0.0232 | 0.0629 | 0.0232 | 0.0232
kansas | 2027 | aerosols | 0.1087 | 0.1087 | 0.0411 | 0.0652 | 0.0411 | 0.0294 | 0.1087 | 0.0411 | 0.0294
kansas | 2027 | refrigeration | 0.7281 | 0.5872 | 0.5605 | 0.5489 | 0.4787 | 0.4381 | 0.5154 | 0.363 | 0.2855
kansas | 2027 | other | 0.0206 | 0.0206 | 0.0206 | 0.0124 | 0.0206 | 0.0124 | 0.0206 | 0.0206 | 0.0124
kansas | 2027 | air_conditioning | 0.999 | 0.999 | 0.9939 | 0.769 | 0.9939 | 0.7658 | 0.8493 | 0.8493 | 0.6549
kansas | 2027 | annual_total | 2.2746 | 2.1338 | 1.8964 | 1.7217 | 1.8146 | 1.4627 | 1.9122 | 1.5544 | 1.1992
kansas | 2027 | mobile_r/ac | 0.3564 | 0.3564 | 0.2575 | 0.2711 | 0.2575 | 0.1942 | 0.3564 | 0.2575 | 0.1942
kansas | 2027 | foams | 0.0618 | 0.0618 | 0.0228 | 0.0551 | 0.0228 | 0.0228 | 0.0618 | 0.0228 | 0.0228
kentucky | 2027 | air_conditioning | 1.5773 | 1.5773 | 1.5694 | 1.218 | 1.5694 | 1.2131 | 1.3439 | 1.3439 | 1.0398
kentucky | 2027 | mobile_r/ac | 0.569 | 0.569 | 0.4082 | 0.4331 | 0.4082 | 0.308 | 0.569 | 0.4082 | 0.308
kentucky | 2027 | foams | 0.0953 | 0.0953 | 0.0352 | 0.085 | 0.0352 | 0.0352 | 0.0953 | 0.0352 | 0.0352
kentucky | 2027 | aerosols | 0.1677 | 0.1677 | 0.0633 | 0.1006 | 0.0633 | 0.0454 | 0.1677 | 0.0633 | 0.0454
kentucky | 2027 | other | 0.0318 | 0.0318 | 0.0318 | 0.0191 | 0.0318 | 0.0191 | 0.0318 | 0.0318 | 0.0191
kentucky | 2027 | annual_total | 3.5636 | 3.3465 | 2.9722 | 2.7021 | 2.846 | 2.2963 | 3.0023 | 2.4422 | 1.8878
kentucky | 2027 | refrigeration | 1.1227 | 0.9055 | 0.8644 | 0.8464 | 0.7382 | 0.6756 | 0.7947 | 0.5598 | 0.4403
louisiana | 2027 | foams | 0.1009 | 0.1009 | 0.0372 | 0.09 | 0.0372 | 0.0372 | 0.1009 | 0.0372 | 0.0372
louisiana | 2027 | aerosols | 0.1775 | 0.1775 | 0.067 | 0.1065 | 0.067 | 0.0481 | 0.1775 | 0.067 | 0.0481
louisiana | 2027 | other | 0.0336 | 0.0336 | 0.0336 | 0.0202 | 0.0336 | 0.0202 | 0.0336 | 0.0336 | 0.0202
louisiana | 2027 | mobile_r/ac | 0.5631 | 0.5631 | 0.4097 | 0.428 | 0.4097 | 0.3087 | 0.5631 | 0.4097 | 0.3087
louisiana | 2027 | refrigeration | 1.1884 | 0.9585 | 0.9149 | 0.8959 | 0.7813 | 0.7151 | 0.8412 | 0.5926 | 0.466
louisiana | 2027 | annual_total | 3.701 | 3.4712 | 3.0917 | 2.8051 | 2.9581 | 2.3886 | 3.1112 | 2.5351 | 1.9595
louisiana | 2027 | air_conditioning | 1.6376 | 1.6376 | 1.6292 | 1.2646 | 1.6292 | 1.2594 | 1.395 | 1.395 | 1.0793
maine | 2027 | mobile_r/ac | 0.1696 | 0.1696 | 0.1229 | 0.1289 | 0.1229 | 0.0926 | 0.1696 | 0.1229 | 0.0926
maine | 2027 | other | 0.0099 | 0.0099 | 0.0099 | 0.006 | 0.0099 | 0.006 | 0.0099 | 0.0099 | 0.006
maine | 2027 | foams | 0.0298 | 0.0298 | 0.011 | 0.0266 | 0.011 | 0.011 | 0.0298 | 0.011 | 0.011
maine | 2027 | air_conditioning | 0.4365 | 0.4365 | 0.434 | 0.3439 | 0.434 | 0.3424 | 0.3745 | 0.3745 | 0.2961
maine | 2027 | refrigeration | 0.3515 | 0.2835 | 0.2706 | 0.265 | 0.2311 | 0.2115 | 0.2488 | 0.1753 | 0.1378
maine | 2027 | aerosols | 0.0525 | 0.0525 | 0.0198 | 0.0315 | 0.0198 | 0.0142 | 0.0525 | 0.0198 | 0.0142
maine | 2027 | annual_total | 1.0498 | 0.9818 | 0.8683 | 0.8019 | 0.8288 | 0.6777 | 0.8852 | 0.7135 | 0.5578
maryland | 2027 | annual_total | 5.063 | 4.7328 | 4.2225 | 3.8334 | 4.0306 | 3.2621 | 4.2393 | 3.4464 | 2.6638
maryland | 2027 | air_conditioning | 2.1798 | 2.1798 | 2.1678 | 1.6834 | 2.1678 | 1.6759 | 1.8548 | 1.8548 | 1.4353
maryland | 2027 | other | 0.0483 | 0.0483 | 0.0483 | 0.029 | 0.0483 | 0.029 | 0.0483 | 0.0483 | 0.029
maryland | 2027 | aerosols | 0.2549 | 0.2549 | 0.0963 | 0.153 | 0.0963 | 0.069 | 0.2549 | 0.0963 | 0.069
maryland | 2027 | mobile_r/ac | 0.728 | 0.728 | 0.5424 | 0.5519 | 0.5424 | 0.4075 | 0.728 | 0.5424 | 0.4075
maryland | 2027 | refrigeration | 1.707 | 1.3769 | 1.3143 | 1.2869 | 1.1224 | 1.0272 | 1.2083 | 0.8512 | 0.6694
maryland | 2027 | foams | 0.1449 | 0.1449 | 0.0535 | 0.1293 | 0.0535 | 0.0535 | 0.1449 | 0.0535 | 0.0535
massachusetts | 2027 | air_conditioning | 1.8997 | 1.8997 | 1.8875 | 1.4942 | 1.8875 | 1.4866 | 1.6255 | 1.6255 | 1.2831
massachusetts | 2027 | refrigeration | 1.7327 | 1.3975 | 1.334 | 1.3063 | 1.1392 | 1.0426 | 1.2265 | 0.864 | 0.6795
massachusetts | 2027 | aerosols | 0.2587 | 0.2587 | 0.0977 | 0.1552 | 0.0977 | 0.0701 | 0.2587 | 0.0977 | 0.0701
massachusetts | 2027 | foams | 0.1471 | 0.1471 | 0.0543 | 0.1312 | 0.0543 | 0.0543 | 0.1471 | 0.0543 | 0.0543
massachusetts | 2027 | annual_total | 4.8034 | 4.4683 | 3.96 | 3.6588 | 3.7652 | 3.0865 | 4.023 | 3.228 | 2.5198
massachusetts | 2027 | mobile_r/ac | 0.7162 | 0.7162 | 0.5375 | 0.5424 | 0.5375 | 0.4035 | 0.7162 | 0.5375 | 0.4035
massachusetts | 2027 | other | 0.049 | 0.049 | 0.049 | 0.0294 | 0.049 | 0.0294 | 0.049 | 0.049 | 0.0294
michigan | 2027 | aerosols | 0.3976 | 0.3976 | 0.1501 | 0.2385 | 0.1501 | 0.1077 | 0.3976 | 0.1501 | 0.1077
michigan | 2027 | refrigeration | 2.6623 | 2.1473 | 2.0497 | 2.0071 | 1.7504 | 1.602 | 1.8845 | 1.3275 | 1.044
michigan | 2027 | other | 0.0753 | 0.0753 | 0.0753 | 0.0452 | 0.0753 | 0.0452 | 0.0753 | 0.0753 | 0.0452
michigan | 2027 | foams | 0.226 | 0.226 | 0.0834 | 0.2016 | 0.0834 | 0.0834 | 0.226 | 0.0834 | 0.0834
michigan | 2027 | annual_total | 8.1684 | 7.6535 | 6.8233 | 6.1804 | 6.524 | 5.2628 | 6.8519 | 5.5811 | 4.3058
michigan | 2027 | mobile_r/ac | 1.2152 | 1.2152 | 0.8914 | 0.9227 | 0.8914 | 0.671 | 1.2152 | 0.8914 | 0.671
michigan | 2027 | air_conditioning | 3.5921 | 3.5921 | 3.5733 | 2.7653 | 3.5733 | 2.7536 | 3.0533 | 3.0533 | 2.3545
minnesota | 2027 | aerosols | 0.2298 | 0.2298 | 0.0868 | 0.1379 | 0.0868 | 0.0622 | 0.2298 | 0.0868 | 0.0622
minnesota | 2027 | refrigeration | 1.5385 | 1.2409 | 1.1845 | 1.1599 | 1.0116 | 0.9258 | 1.089 | 0.7672 | 0.6033
minnesota | 2027 | mobile_r/ac | 0.7026 | 0.7026 | 0.5154 | 0.5335 | 0.5154 | 0.3879 | 0.7026 | 0.5154 | 0.3879
minnesota | 2027 | air_conditioning | 2.0495 | 2.0495 | 2.0386 | 1.5778 | 2.0386 | 1.571 | 1.7418 | 1.7418 | 1.3432
minnesota | 2027 | other | 0.0435 | 0.0435 | 0.0435 | 0.0261 | 0.0435 | 0.0261 | 0.0435 | 0.0435 | 0.0261
minnesota | 2027 | annual_total | 4.6945 | 4.3969 | 3.917 | 3.5517 | 3.7441 | 3.0213 | 3.9373 | 3.2028 | 2.471
minnesota | 2027 | foams | 0.1306 | 0.1306 | 0.0482 | 0.1165 | 0.0482 | 0.0482 | 0.1306 | 0.0482 | 0.0482
mississippi | 2027 | foams | 0.065 | 0.065 | 0.024 | 0.058 | 0.024 | 0.024 | 0.065 | 0.024 | 0.024
mississippi | 2027 | refrigeration | 0.7655 | 0.6174 | 0.5894 | 0.5771 | 0.5033 | 0.4606 | 0.5418 | 0.3817 | 0.3002
mississippi | 2027 | other | 0.0217 | 0.0217 | 0.0217 | 0.013 | 0.0217 | 0.013 | 0.0217 | 0.0217 | 0.013
mississippi | 2027 | annual_total | 2.4492 | 2.3012 | 2.0275 | 1.8576 | 1.9415 | 1.5666 | 2.0697 | 1.6694 | 1.2905
mississippi | 2027 | air_conditioning | 1.052 | 1.052 | 1.0466 | 0.8124 | 1.0466 | 0.809 | 0.8961 | 0.8961 | 0.6933
mississippi | 2027 | mobile_r/ac | 0.4308 | 0.4308 | 0.3028 | 0.3286 | 0.3028 | 0.2291 | 0.4308 | 0.3028 | 0.2291
mississippi | 2027 | aerosols | 0.1143 | 0.1143 | 0.0432 | 0.0686 | 0.0432 | 0.031 | 0.1143 | 0.0432 | 0.031
missouri | 2027 | air_conditioning | 2.2061 | 2.2061 | 2.1949 | 1.6981 | 2.1949 | 1.6912 | 1.8759 | 1.8759 | 1.4465
missouri | 2027 | aerosols | 0.2362 | 0.2362 | 0.0892 | 0.1417 | 0.0892 | 0.064 | 0.2362 | 0.0892 | 0.064
missouri | 2027 | refrigeration | 1.5815 | 1.2756 | 1.2176 | 1.1923 | 1.0398 | 0.9517 | 1.1194 | 0.7886 | 0.6202
missouri | 2027 | annual_total | 4.9494 | 4.6435 | 4.1397 | 3.7462 | 3.9619 | 3.1928 | 4.1572 | 3.3917 | 2.6166
missouri | 2027 | other | 0.0447 | 0.0447 | 0.0447 | 0.0268 | 0.0447 | 0.0268 | 0.0447 | 0.0447 | 0.0268
missouri | 2027 | foams | 0.1343 | 0.1343 | 0.0495 | 0.1198 | 0.0495 | 0.0495 | 0.1343 | 0.0495 | 0.0495
missouri | 2027 | mobile_r/ac | 0.7467 | 0.7467 | 0.5437 | 0.5674 | 0.5437 | 0.4096 | 0.7467 | 0.5437 | 0.4096
montana | 2027 | aerosols | 0.0387 | 0.0387 | 0.0146 | 0.0232 | 0.0146 | 0.0105 | 0.0387 | 0.0146 | 0.0105
montana | 2027 | other | 0.0073 | 0.0073 | 0.0073 | 0.0044 | 0.0073 | 0.0044 | 0.0073 | 0.0073 | 0.0044
montana | 2027 | foams | 0.022 | 0.022 | 0.0081 | 0.0196 | 0.0081 | 0.0081 | 0.022 | 0.0081 | 0.0081
montana | 2027 | air_conditioning | 0.3622 | 0.3622 | 0.3604 | 0.2802 | 0.3604 | 0.2791 | 0.3088 | 0.3088 | 0.2394
montana | 2027 | refrigeration | 0.2589 | 0.2088 | 0.1993 | 0.1952 | 0.1702 | 0.1558 | 0.1832 | 0.1291 | 0.1015
montana | 2027 | annual_total | 0.8222 | 0.7721 | 0.685 | 0.624 | 0.6558 | 0.5298 | 0.6932 | 0.5631 | 0.4358
montana | 2027 | mobile_r/ac | 0.1332 | 0.1332 | 0.0953 | 0.1014 | 0.0953 | 0.0719 | 0.1332 | 0.0953 | 0.0719
nebraska | 2027 | mobile_r/ac | 0.2235 | 0.2235 | 0.1611 | 0.17 | 0.1611 | 0.1215 | 0.2235 | 0.1611 | 0.1215
nebraska | 2027 | annual_total | 1.4328 | 1.3454 | 1.1972 | 1.0848 | 1.1464 | 0.9233 | 1.2053 | 0.9823 | 0.7578
nebraska | 2027 | foams | 0.0383 | 0.0383 | 0.0141 | 0.0342 | 0.0141 | 0.0141 | 0.0383 | 0.0141 | 0.0141
nebraska | 2027 | other | 0.0128 | 0.0128 | 0.0128 | 0.0077 | 0.0128 | 0.0077 | 0.0128 | 0.0128 | 0.0077
nebraska | 2027 | aerosols | 0.0674 | 0.0674 | 0.0255 | 0.0405 | 0.0255 | 0.0183 | 0.0674 | 0.0255 | 0.0183
nebraska | 2027 | air_conditioning | 0.6392 | 0.6392 | 0.636 | 0.492 | 0.636 | 0.49 | 0.5436 | 0.5436 | 0.4191
nebraska | 2027 | refrigeration | 0.4516 | 0.3642 | 0.3477 | 0.3404 | 0.2969 | 0.2717 | 0.3196 | 0.2252 | 0.1771
nevada | 2027 | foams | 0.0851 | 0.0851 | 0.0314 | 0.0759 | 0.0314 | 0.0314 | 0.0851 | 0.0314 | 0.0314
nevada | 2027 | refrigeration | 1.0021 | 0.8083 | 0.7715 | 0.7555 | 0.6589 | 0.603 | 0.7093 | 0.4997 | 0.393
nevada | 2027 | annual_total | 2.829 | 2.6352 | 2.3622 | 2.1411 | 2.2495 | 1.8264 | 2.3571 | 1.9183 | 1.484
nevada | 2027 | mobile_r/ac | 0.3654 | 0.3654 | 0.283 | 0.2758 | 0.283 | 0.2117 | 0.3654 | 0.283 | 0.2117
nevada | 2027 | air_conditioning | 1.1985 | 1.1985 | 1.1914 | 0.9272 | 1.1914 | 0.9228 | 1.0193 | 1.0193 | 0.7904
nevada | 2027 | aerosols | 0.1496 | 0.1496 | 0.0565 | 0.0898 | 0.0565 | 0.0405 | 0.1496 | 0.0565 | 0.0405
nevada | 2027 | other | 0.0284 | 0.0284 | 0.0284 | 0.017 | 0.0284 | 0.017 | 0.0284 | 0.0284 | 0.017
new_hampshire | 2027 | air_conditioning | 0.4402 | 0.4402 | 0.4373 | 0.3462 | 0.4373 | 0.3445 | 0.3766 | 0.3766 | 0.2973
new_hampshire | 2027 | annual_total | 1.1147 | 1.0373 | 0.9183 | 0.8492 | 0.8733 | 0.7157 | 0.9343 | 0.749 | 0.5847
new_hampshire | 2027 | aerosols | 0.0598 | 0.0598 | 0.0226 | 0.0359 | 0.0226 | 0.0162 | 0.0598 | 0.0226 | 0.0162
new_hampshire | 2027 | foams | 0.034 | 0.034 | 0.0125 | 0.0303 | 0.0125 | 0.0125 | 0.034 | 0.0125 | 0.0125
new_hampshire | 2027 | refrigeration | 0.4003 | 0.3229 | 0.3082 | 0.3018 | 0.2632 | 0.2409 | 0.2834 | 0.1996 | 0.157
new_hampshire | 2027 | other | 0.0113 | 0.0113 | 0.0113 | 0.0068 | 0.0113 | 0.0068 | 0.0113 | 0.0113 | 0.0068
new_hampshire | 2027 | mobile_r/ac | 0.1692 | 0.1692 | 0.1263 | 0.1282 | 0.1263 | 0.0949 | 0.1692 | 0.1263 | 0.0949
new_jersey | 2027 | other | 0.0683 | 0.0683 | 0.0683 | 0.041 | 0.0683 | 0.041 | 0.0683 | 0.0683 | 0.041
new_jersey | 2027 | air_conditioning | 2.5184 | 2.5184 | 2.5014 | 1.9793 | 2.5014 | 1.9687 | 2.1523 | 2.1523 | 1.6976
new_jersey | 2027 | refrigeration | 2.4125 | 1.9459 | 1.8574 | 1.8188 | 1.5862 | 1.4517 | 1.7077 | 1.203 | 0.9461
new_jersey | 2027 | mobile_r/ac | 0.9695 | 0.9695 | 0.7327 | 0.7338 | 0.7327 | 0.5496 | 0.9695 | 0.7327 | 0.5496
new_jersey | 2027 | annual_total | 6.5338 | 6.0672 | 5.3714 | 4.9717 | 5.1002 | 4.1841 | 5.4629 | 4.3678 | 3.4074
new_jersey | 2027 | aerosols | 0.3603 | 0.3603 | 0.136 | 0.2162 | 0.136 | 0.0976 | 0.3603 | 0.136 | 0.0976
new_jersey | 2027 | foams | 0.2048 | 0.2048 | 0.0756 | 0.1827 | 0.0756 | 0.0756 | 0.2048 | 0.0756 | 0.0756
new_mexico | 2027 | air_conditioning | 0.6878 | 0.6878 | 0.6841 | 0.5322 | 0.6841 | 0.5298 | 0.5858 | 0.5858 | 0.4542
new_mexico | 2027 | foams | 0.0445 | 0.0445 | 0.0164 | 0.0397 | 0.0164 | 0.0164 | 0.0445 | 0.0164 | 0.0164
new_mexico | 2027 | annual_total | 1.6353 | 1.5339 | 1.3505 | 1.2407 | 1.2916 | 1.0445 | 1.3802 | 1.1101 | 0.8591
new_mexico | 2027 | refrigeration | 0.5242 | 0.4228 | 0.4036 | 0.3952 | 0.3446 | 0.3154 | 0.371 | 0.2614 | 0.2056
new_mexico | 2027 | other | 0.0148 | 0.0148 | 0.0148 | 0.0089 | 0.0148 | 0.0089 | 0.0148 | 0.0148 | 0.0089
new_mexico | 2027 | aerosols | 0.0783 | 0.0783 | 0.0296 | 0.047 | 0.0296 | 0.0212 | 0.0783 | 0.0296 | 0.0212
new_mexico | 2027 | mobile_r/ac | 0.2857 | 0.2857 | 0.2021 | 0.2178 | 0.2021 | 0.1527 | 0.2857 | 0.2021 | 0.1527
new_york | 2027 | mobile_r/ac | 1.8563 | 1.8563 | 1.4244 | 1.4024 | 1.4244 | 1.0666 | 1.8563 | 1.4244 | 1.0666
new_york | 2027 | annual_total | 13.4351 | 12.4853 | 11.1194 | 10.2306 | 10.5673 | 8.6666 | 11.224 | 9.0454 | 7.0612
new_york | 2027 | aerosols | 0.7333 | 0.7333 | 0.2769 | 0.44 | 0.2769 | 0.1986 | 0.7333 | 0.2769 | 0.1986
new_york | 2027 | other | 0.1389 | 0.1389 | 0.1389 | 0.0834 | 0.1389 | 0.0834 | 0.1389 | 0.1389 | 0.0834
new_york | 2027 | refrigeration | 4.9104 | 3.9606 | 3.7806 | 3.7019 | 3.2285 | 2.9548 | 3.4758 | 2.4485 | 1.9256
new_york | 2027 | air_conditioning | 5.3794 | 5.3794 | 5.3448 | 4.2311 | 5.3448 | 4.2095 | 4.6029 | 4.6029 | 3.6332
new_york | 2027 | foams | 0.4169 | 0.4169 | 0.1538 | 0.3719 | 0.1538 | 0.1538 | 0.4169 | 0.1538 | 0.1538
north_carolina | 2027 | foams | 0.2482 | 0.2482 | 0.0915 | 0.2214 | 0.0915 | 0.0915 | 0.2482 | 0.0915 | 0.0915
north_carolina | 2027 | annual_total | 9.107 | 8.5417 | 7.6319 | 6.9022 | 7.3033 | 5.896 | 7.6483 | 6.2548 | 4.8344
north_carolina | 2027 | other | 0.0827 | 0.0827 | 0.0827 | 0.0496 | 0.0827 | 0.0496 | 0.0827 | 0.0827 | 0.0496
north_carolina | 2027 | refrigeration | 2.923 | 2.3576 | 2.2505 | 2.2037 | 1.9218 | 1.7589 | 2.069 | 1.4575 | 1.1463
north_carolina | 2027 | mobile_r/ac | 1.3302 | 1.3302 | 0.9765 | 1.01 | 0.9765 | 0.7349 | 1.3302 | 0.9765 | 0.7349
north_carolina | 2027 | air_conditioning | 4.0865 | 4.0865 | 4.0659 | 3.1557 | 4.0659 | 3.1428 | 3.4817 | 3.4817 | 2.6939
north_carolina | 2027 | aerosols | 0.4365 | 0.4365 | 0.1648 | 0.2619 | 0.1648 | 0.1182 | 0.4365 | 0.1648 | 0.1182
north_dakota | 2027 | other | 0.0043 | 0.0043 | 0.0043 | 0.0026 | 0.0043 | 0.0026 | 0.0043 | 0.0043 | 0.0026
north_dakota | 2027 | refrigeration | 0.1531 | 0.1235 | 0.1179 | 0.1154 | 0.1007 | 0.0921 | 0.1084 | 0.0763 | 0.06
north_dakota | 2027 | air_conditioning | 0.2538 | 0.2538 | 0.2527 | 0.1953 | 0.2527 | 0.1946 | 0.2163 | 0.2163 | 0.1667
north_dakota | 2027 | mobile_r/ac | 0.0959 | 0.0959 | 0.0661 | 0.0733 | 0.0661 | 0.0502 | 0.0959 | 0.0661 | 0.0502
north_dakota | 2027 | aerosols | 0.0229 | 0.0229 | 0.0086 | 0.0137 | 0.0086 | 0.0062 | 0.0229 | 0.0086 | 0.0062
north_dakota | 2027 | annual_total | 0.543 | 0.5134 | 0.4545 | 0.412 | 0.4373 | 0.3505 | 0.4608 | 0.3765 | 0.2904
north_dakota | 2027 | foams | 0.013 | 0.013 | 0.0048 | 0.0116 | 0.0048 | 0.0048 | 0.013 | 0.0048 | 0.0048
ohio | 2027 | aerosols | 0.4301 | 0.4301 | 0.1624 | 0.2581 | 0.1624 | 0.1165 | 0.4301 | 0.1624 | 0.1165
ohio | 2027 | foams | 0.2445 | 0.2445 | 0.0902 | 0.2181 | 0.0902 | 0.0902 | 0.2445 | 0.0902 | 0.0902
ohio | 2027 | air_conditioning | 3.967 | 3.967 | 3.9468 | 3.0538 | 3.9468 | 3.0411 | 3.3729 | 3.3729 | 2.6008
ohio | 2027 | refrigeration | 2.8801 | 2.3231 | 2.2175 | 2.1714 | 1.8937 | 1.7331 | 2.0387 | 1.4362 | 1.1295
ohio | 2027 | mobile_r/ac | 1.4661 | 1.4661 | 1.0509 | 1.116 | 1.0509 | 0.7931 | 1.4661 | 1.0509 | 0.7931
ohio | 2027 | other | 0.0815 | 0.0815 | 0.0815 | 0.0489 | 0.0815 | 0.0489 | 0.0815 | 0.0815 | 0.0489
ohio | 2027 | annual_total | 9.0694 | 8.5123 | 7.5492 | 6.8662 | 7.2254 | 5.823 | 7.6338 | 6.194 | 4.779
oklahoma | 2027 | air_conditioning | 1.3784 | 1.3784 | 1.3717 | 1.0644 | 1.3717 | 1.0602 | 1.1749 | 1.1749 | 0.909
oklahoma | 2027 | other | 0.0271 | 0.0271 | 0.0271 | 0.0163 | 0.0271 | 0.0163 | 0.0271 | 0.0271 | 0.0163
oklahoma | 2027 | annual_total | 3.1204 | 2.9348 | 2.5958 | 2.3673 | 2.4879 | 2.0056 | 2.6366 | 2.1388 | 1.6533
oklahoma | 2027 | foams | 0.0814 | 0.0814 | 0.03 | 0.0726 | 0.03 | 0.03 | 0.0814 | 0.03 | 0.03
oklahoma | 2027 | aerosols | 0.1432 | 0.1432 | 0.0541 | 0.0859 | 0.0541 | 0.0388 | 0.1432 | 0.0541 | 0.0388
oklahoma | 2027 | mobile_r/ac | 0.5309 | 0.5309 | 0.3743 | 0.4048 | 0.3743 | 0.2831 | 0.5309 | 0.3743 | 0.2831
oklahoma | 2027 | refrigeration | 0.9592 | 0.7737 | 0.7385 | 0.7232 | 0.6307 | 0.5772 | 0.679 | 0.4783 | 0.3762
oregon | 2027 | other | 0.0327 | 0.0327 | 0.0327 | 0.0196 | 0.0327 | 0.0196 | 0.0327 | 0.0327 | 0.0196
oregon | 2027 | air_conditioning | 1.4638 | 1.4638 | 1.4557 | 1.1326 | 1.4557 | 1.1275 | 1.2462 | 1.2462 | 0.9663
oregon | 2027 | foams | 0.0982 | 0.0982 | 0.0362 | 0.0876 | 0.0362 | 0.0362 | 0.0982 | 0.0362 | 0.0362
oregon | 2027 | aerosols | 0.1728 | 0.1728 | 0.0652 | 0.1037 | 0.0652 | 0.0468 | 0.1728 | 0.0652 | 0.0468
oregon | 2027 | annual_total | 3.3774 | 3.1536 | 2.8252 | 2.5582 | 2.6951 | 2.1846 | 2.8217 | 2.3017 | 1.7808
oregon | 2027 | mobile_r/ac | 0.4527 | 0.4527 | 0.3444 | 0.3423 | 0.3444 | 0.2581 | 0.4527 | 0.3444 | 0.2581
oregon | 2027 | refrigeration | 1.1571 | 0.9333 | 0.8909 | 0.8724 | 0.7608 | 0.6963 | 0.8191 | 0.577 | 0.4538
pennsylvania | 2027 | foams | 0.2701 | 0.2701 | 0.0996 | 0.2409 | 0.0996 | 0.0996 | 0.2701 | 0.0996 | 0.0996
pennsylvania | 2027 | other | 0.09 | 0.09 | 0.09 | 0.054 | 0.09 | 0.054 | 0.09 | 0.09 | 0.054
pennsylvania | 2027 | annual_total | 8.9176 | 8.3024 | 7.3663 | 6.7961 | 7.0087 | 5.7432 | 7.4736 | 6.0111 | 4.6939
pennsylvania | 2027 | aerosols | 0.475 | 0.475 | 0.1794 | 0.285 | 0.1794 | 0.1287 | 0.475 | 0.1794 | 0.1287
pennsylvania | 2027 | air_conditioning | 3.58 | 3.58 | 3.5576 | 2.8169 | 3.5576 | 2.8029 | 3.0652 | 3.0652 | 2.4204
pennsylvania | 2027 | mobile_r/ac | 1.3217 | 1.3217 | 0.9908 | 1.0012 | 0.9908 | 0.7439 | 1.3217 | 0.9908 | 0.7439
pennsylvania | 2027 | refrigeration | 3.1809 | 2.5656 | 2.449 | 2.3981 | 2.0914 | 1.9141 | 2.2516 | 1.5861 | 1.2474
rhode_island | 2027 | aerosols | 0.0429 | 0.0429 | 0.0162 | 0.0258 | 0.0162 | 0.0116 | 0.0429 | 0.0162 | 0.0116
rhode_island | 2027 | other | 0.0081 | 0.0081 | 0.0081 | 0.0049 | 0.0081 | 0.0049 | 0.0081 | 0.0081 | 0.0049
rhode_island | 2027 | annual_total | 0.7859 | 0.7303 | 0.6481 | 0.5983 | 0.6157 | 0.505 | 0.6572 | 0.5274 | 0.4116
rhode_island | 2027 | mobile_r/ac | 0.1139 | 0.1139 | 0.0864 | 0.0862 | 0.0864 | 0.0648 | 0.1139 | 0.0864 | 0.0648
rhode_island | 2027 | refrigeration | 0.2876 | 0.232 | 0.2214 | 0.2168 | 0.1891 | 0.1731 | 0.2036 | 0.1434 | 0.1128
rhode_island | 2027 | foams | 0.0244 | 0.0244 | 0.009 | 0.0218 | 0.009 | 0.009 | 0.0244 | 0.009 | 0.009
rhode_island | 2027 | air_conditioning | 0.309 | 0.309 | 0.3069 | 0.2429 | 0.3069 | 0.2417 | 0.2642 | 0.2642 | 0.2085
south_carolina | 2027 | refrigeration | 1.2566 | 1.0135 | 0.9674 | 0.9473 | 0.8262 | 0.7561 | 0.8895 | 0.6266 | 0.4928
south_carolina | 2027 | air_conditioning | 1.8444 | 1.8444 | 1.8355 | 1.4242 | 1.8355 | 1.4187 | 1.5725 | 1.5725 | 1.2165
south_carolina | 2027 | other | 0.0356 | 0.0356 | 0.0356 | 0.0213 | 0.0356 | 0.0213 | 0.0356 | 0.0356 | 0.0213
south_carolina | 2027 | mobile_r/ac | 0.5906 | 0.5906 | 0.4305 | 0.4488 | 0.4305 | 0.3242 | 0.5906 | 0.4305 | 0.3242
south_carolina | 2027 | annual_total | 4.0214 | 3.7784 | 3.3792 | 3.0494 | 3.238 | 2.6106 | 3.3824 | 2.7753 | 2.1451
south_carolina | 2027 | foams | 0.1067 | 0.1067 | 0.0394 | 0.0952 | 0.0394 | 0.0394 | 0.1067 | 0.0394 | 0.0394
south_carolina | 2027 | aerosols | 0.1876 | 0.1876 | 0.0709 | 0.1126 | 0.0709 | 0.0508 | 0.1876 | 0.0709 | 0.0508
south_dakota | 2027 | foams | 0.0169 | 0.0169 | 0.0062 | 0.0151 | 0.0062 | 0.0062 | 0.0169 | 0.0062 | 0.0062
south_dakota | 2027 | annual_total | 0.6457 | 0.6071 | 0.54 | 0.489 | 0.5176 | 0.4165 | 0.544 | 0.4439 | 0.3424
south_dakota | 2027 | aerosols | 0.0298 | 0.0298 | 0.0112 | 0.0179 | 0.0112 | 0.0081 | 0.0298 | 0.0112 | 0.0081
south_dakota | 2027 | other | 0.0056 | 0.0056 | 0.0056 | 0.0034 | 0.0056 | 0.0034 | 0.0056 | 0.0056 | 0.0034
south_dakota | 2027 | mobile_r/ac | 0.1026 | 0.1026 | 0.0734 | 0.0781 | 0.0734 | 0.0554 | 0.1026 | 0.0734 | 0.0554
south_dakota | 2027 | air_conditioning | 0.2915 | 0.2915 | 0.2901 | 0.2244 | 0.2901 | 0.2235 | 0.2481 | 0.2481 | 0.1912
south_dakota | 2027 | refrigeration | 0.1992 | 0.1607 | 0.1534 | 0.1502 | 0.131 | 0.1199 | 0.141 | 0.0993 | 0.0781
tennessee | 2027 | aerosols | 0.2671 | 0.2671 | 0.1009 | 0.1603 | 0.1009 | 0.0724 | 0.2671 | 0.1009 | 0.0724
tennessee | 2027 | refrigeration | 1.7888 | 1.4428 | 1.3773 | 1.3486 | 1.1762 | 1.0764 | 1.2662 | 0.892 | 0.7015
tennessee | 2027 | annual_total | 5.6066 | 5.2606 | 4.6864 | 4.2499 | 4.4852 | 3.6206 | 4.7149 | 3.8446 | 2.9717
tennessee | 2027 | mobile_r/ac | 0.8549 | 0.8549 | 0.6209 | 0.6498 | 0.6209 | 0.4679 | 0.8549 | 0.6209 | 0.4679
tennessee | 2027 | foams | 0.1519 | 0.1519 | 0.056 | 0.1355 | 0.056 | 0.056 | 0.1519 | 0.056 | 0.056
tennessee | 2027 | air_conditioning | 2.4933 | 2.4933 | 2.4807 | 1.9254 | 2.4807 | 1.9175 | 2.1242 | 2.1242 | 1.6436
tennessee | 2027 | other | 0.0506 | 0.0506 | 0.0506 | 0.0304 | 0.0506 | 0.0304 | 0.0506 | 0.0506 | 0.0304
texas | 2027 | other | 0.2239 | 0.2239 | 0.2239 | 0.1343 | 0.2239 | 0.1343 | 0.2239 | 0.2239 | 0.1343
texas | 2027 | annual_total | 23.5027 | 21.9724 | 19.6658 | 17.7946 | 18.7763 | 15.1924 | 19.6614 | 16.0454 | 12.4011
texas | 2027 | foams | 0.6717 | 0.6717 | 0.2478 | 0.5992 | 0.2478 | 0.2478 | 0.6717 | 0.2478 | 0.2478
texas | 2027 | air_conditioning | 10.2767 | 10.2767 | 10.221 | 7.9363 | 10.221 | 7.9015 | 8.7468 | 8.7468 | 6.7685
texas | 2027 | refrigeration | 7.9116 | 6.3813 | 6.0913 | 5.9646 | 5.2019 | 4.7609 | 5.6003 | 3.9451 | 3.1026
texas | 2027 | mobile_r/ac | 3.2373 | 3.2373 | 2.4357 | 2.4513 | 2.4357 | 1.8279 | 3.2373 | 2.4357 | 1.8279
texas | 2027 | aerosols | 1.1815 | 1.1815 | 0.4461 | 0.7089 | 0.4461 | 0.32 | 1.1815 | 0.4461 | 0.32
utah | 2027 | aerosols | 0.1236 | 0.1236 | 0.0467 | 0.0741 | 0.0467 | 0.0335 | 0.1236 | 0.0467 | 0.0335
utah | 2027 | refrigeration | 0.8274 | 0.6673 | 0.637 | 0.6237 | 0.544 | 0.4979 | 0.5856 | 0.4126 | 0.3245
utah | 2027 | foams | 0.0702 | 0.0702 | 0.0259 | 0.0627 | 0.0259 | 0.0259 | 0.0702 | 0.0259 | 0.0259
utah | 2027 | air_conditioning | 0.9722 | 0.9722 | 0.9664 | 0.7522 | 0.9664 | 0.7485 | 0.8267 | 0.8267 | 0.641
utah | 2027 | mobile_r/ac | 0.3498 | 0.3498 | 0.2611 | 0.2651 | 0.2611 | 0.1962 | 0.3498 | 0.2611 | 0.1962
utah | 2027 | other | 0.0234 | 0.0234 | 0.0234 | 0.014 | 0.0234 | 0.014 | 0.0234 | 0.0234 | 0.014
utah | 2027 | annual_total | 2.3666 | 2.2066 | 1.9605 | 1.7919 | 1.8675 | 1.516 | 1.9793 | 1.5964 | 1.2351
vermont | 2027 | air_conditioning | 0.209 | 0.209 | 0.2077 | 0.1646 | 0.2077 | 0.1638 | 0.1791 | 0.1791 | 0.1416
vermont | 2027 | mobile_r/ac | 0.0847 | 0.0847 | 0.0614 | 0.0644 | 0.0614 | 0.0463 | 0.0847 | 0.0614 | 0.0463
vermont | 2027 | other | 0.005 | 0.005 | 0.005 | 0.003 | 0.005 | 0.003 | 0.005 | 0.005 | 0.003
vermont | 2027 | foams | 0.0149 | 0.0149 | 0.0055 | 0.0133 | 0.0055 | 0.0055 | 0.0149 | 0.0055 | 0.0055
vermont | 2027 | aerosols | 0.0263 | 0.0263 | 0.0099 | 0.0158 | 0.0099 | 0.0071 | 0.0263 | 0.0099 | 0.0071
vermont | 2027 | annual_total | 0.5156 | 0.4816 | 0.4249 | 0.3935 | 0.4051 | 0.3314 | 0.4344 | 0.3486 | 0.2724
vermont | 2027 | refrigeration | 0.1758 | 0.1418 | 0.1353 | 0.1325 | 0.1156 | 0.1058 | 0.1244 | 0.0877 | 0.0689
virginia | 2027 | mobile_r/ac | 1.053 | 1.053 | 0.7774 | 0.799 | 0.7774 | 0.5847 | 1.053 | 0.7774 | 0.5847
virginia | 2027 | air_conditioning | 3.1181 | 3.1181 | 3.1014 | 2.408 | 3.1014 | 2.3975 | 2.6544 | 2.6544 | 2.054
virginia | 2027 | annual_total | 7.1676 | 6.7085 | 5.9815 | 5.429 | 5.7146 | 4.6211 | 6.0105 | 4.8906 | 3.78
virginia | 2027 | foams | 0.2015 | 0.2015 | 0.0743 | 0.1797 | 0.0743 | 0.0743 | 0.2015 | 0.0743 | 0.0743
virginia | 2027 | other | 0.0672 | 0.0672 | 0.0672 | 0.0403 | 0.0672 | 0.0403 | 0.0672 | 0.0672 | 0.0403
virginia | 2027 | refrigeration | 2.3734 | 1.9143 | 1.8273 | 1.7893 | 1.5605 | 1.4282 | 1.68 | 1.1835 | 0.9307
virginia | 2027 | aerosols | 0.3544 | 0.3544 | 0.1338 | 0.2127 | 0.1338 | 0.096 | 0.3544 | 0.1338 | 0.096
washington | 2027 | air_conditioning | 1.6281 | 1.6281 | 1.6136 | 1.2742 | 1.6136 | 1.2652 | 1.3808 | 1.3808 | 1.0849
washington | 2027 | aerosols | 0.307 | 0.307 | 0.1159 | 0.1842 | 0.1159 | 0.0832 | 0.307 | 0.1159 | 0.0832
washington | 2027 | annual_total | 4.8443 | 4.4466 | 4.0556 | 3.7232 | 3.8244 | 3.2091 | 3.9964 | 3.2651 | 2.5978
washington | 2027 | foams | 0.1745 | 0.1745 | 0.0644 | 0.1557 | 0.0644 | 0.0644 | 0.1745 | 0.0644 | 0.0644
washington | 2027 | other | 0.0582 | 0.0582 | 0.0582 | 0.0349 | 0.0582 | 0.0349 | 0.0582 | 0.0582 | 0.0349
washington | 2027 | refrigeration | 2.0558 | 1.6581 | 1.5828 | 1.5499 | 1.3517 | 1.2371 | 1.4552 | 1.0251 | 0.8062
washington | 2027 | mobile_r/ac | 0.6207 | 0.6207 | 0.6207 | 0.5244 | 0.6207 | 0.5244 | 0.6207 | 0.6207 | 0.5244
washington_dc | 2027 | annual_total | 0.3859 | 0.3644 | 0.3298 | 0.293 | 0.3173 | 0.2547 | 0.3251 | 0.2721 | 0.2103
washington_dc | 2027 | foams | 0.0094 | 0.0094 | 0.0035 | 0.0084 | 0.0035 | 0.0035 | 0.0094 | 0.0035 | 0.0035
washington_dc | 2027 | refrigeration | 0.1108 | 0.0894 | 0.0853 | 0.0836 | 0.0729 | 0.0667 | 0.0785 | 0.0553 | 0.0435
washington_dc | 2027 | other | 0.0031 | 0.0031 | 0.0031 | 0.0019 | 0.0031 | 0.0019 | 0.0031 | 0.0031 | 0.0019
washington_dc | 2027 | air_conditioning | 0.1951 | 0.1951 | 0.1943 | 0.1507 | 0.1943 | 0.1502 | 0.1667 | 0.1667 | 0.1289
washington_dc | 2027 | aerosols | 0.0166 | 0.0166 | 0.0063 | 0.0099 | 0.0063 | 0.0045 | 0.0166 | 0.0063 | 0.0045
washington_dc | 2027 | mobile_r/ac | 0.0508 | 0.0508 | 0.0373 | 0.0386 | 0.0373 | 0.028 | 0.0508 | 0.0373 | 0.028
west_virginia | 2027 | annual_total | 1.4045 | 1.3204 | 1.1797 | 1.0653 | 1.1308 | 0.9114 | 1.1825 | 0.9697 | 0.7495
west_virginia | 2027 | refrigeration | 0.4349 | 0.3508 | 0.3349 | 0.3279 | 0.286 | 0.2617 | 0.3079 | 0.2169 | 0.1706
west_virginia | 2027 | aerosols | 0.0649 | 0.0649 | 0.0245 | 0.039 | 0.0245 | 0.0176 | 0.0649 | 0.0245 | 0.0176
west_virginia | 2027 | foams | 0.0369 | 0.0369 | 0.0136 | 0.0329 | 0.0136 | 0.0136 | 0.0369 | 0.0136 | 0.0136
west_virginia | 2027 | air_conditioning | 0.6449 | 0.6449 | 0.6419 | 0.498 | 0.6419 | 0.4961 | 0.5499 | 0.5499 | 0.4254
west_virginia | 2027 | mobile_r/ac | 0.2105 | 0.2105 | 0.1525 | 0.1601 | 0.1525 | 0.1149 | 0.2105 | 0.1525 | 0.1149
west_virginia | 2027 | other | 0.0123 | 0.0123 | 0.0123 | 0.0074 | 0.0123 | 0.0074 | 0.0123 | 0.0123 | 0.0074
wisconsin | 2027 | annual_total | 4.737 | 4.4429 | 3.966 | 3.585 | 3.7951 | 3.0588 | 3.976 | 3.2475 | 2.5053
wisconsin | 2027 | other | 0.043 | 0.043 | 0.043 | 0.0258 | 0.043 | 0.0258 | 0.043 | 0.043 | 0.0258
wisconsin | 2027 | aerosols | 0.227 | 0.227 | 0.0857 | 0.1362 | 0.0857 | 0.0615 | 0.227 | 0.0857 | 0.0615
wisconsin | 2027 | mobile_r/ac | 0.7005 | 0.7005 | 0.5128 | 0.5321 | 0.5128 | 0.3861 | 0.7005 | 0.5128 | 0.3861
wisconsin | 2027 | air_conditioning | 2.117 | 2.117 | 2.1063 | 1.6296 | 2.1063 | 1.6229 | 1.8002 | 1.8002 | 1.3881
wisconsin | 2027 | foams | 0.1291 | 0.1291 | 0.0476 | 0.1151 | 0.0476 | 0.0476 | 0.1291 | 0.0476 | 0.0476
wisconsin | 2027 | refrigeration | 1.5203 | 1.2262 | 1.1705 | 1.1462 | 0.9996 | 0.9148 | 1.0761 | 0.7581 | 0.5962
wyoming | 2027 | foams | 0.0111 | 0.0111 | 0.0041 | 0.0099 | 0.0041 | 0.0041 | 0.0111 | 0.0041 | 0.0041
wyoming | 2027 | other | 0.0037 | 0.0037 | 0.0037 | 0.0022 | 0.0037 | 0.0022 | 0.0037 | 0.0037 | 0.0022
wyoming | 2027 | aerosols | 0.0196 | 0.0196 | 0.0074 | 0.0117 | 0.0074 | 0.0053 | 0.0196 | 0.0074 | 0.0053
wyoming | 2027 | air_conditioning | 0.1872 | 0.1872 | 0.1863 | 0.1449 | 0.1863 | 0.1443 | 0.1597 | 0.1597 | 0.1238
wyoming | 2027 | annual_total | 0.4452 | 0.4198 | 0.365 | 0.3384 | 0.3502 | 0.2823 | 0.3793 | 0.3028 | 0.2344
wyoming | 2027 | mobile_r/ac | 0.0925 | 0.0925 | 0.0625 | 0.0708 | 0.0625 | 0.0475 | 0.0925 | 0.0625 | 0.0475
wyoming | 2027 | refrigeration | 0.131 | 0.1057 | 0.1009 | 0.0988 | 0.0862 | 0.0789 | 0.0928 | 0.0653 | 0.0514
alabama | 2028 | refrigeration | 1.2216 | 0.9853 | 0.9177 | 0.9069 | 0.7842 | 0.711 | 0.8163 | 0.5703 | 0.445
alabama | 2028 | other | 0.0339 | 0.0339 | 0.0339 | 0.0203 | 0.0339 | 0.0203 | 0.0339 | 0.0339 | 0.0203
alabama | 2028 | air_conditioning | 1.8212 | 1.8212 | 1.8106 | 1.3612 | 1.8106 | 1.3547 | 1.4931 | 1.4931 | 1.1183
alabama | 2028 | mobile_r/ac | 0.6821 | 0.6821 | 0.4365 | 0.5068 | 0.4365 | 0.3212 | 0.6821 | 0.4365 | 0.3212
alabama | 2028 | aerosols | 0.1795 | 0.1795 | 0.0678 | 0.1077 | 0.0678 | 0.0486 | 0.1795 | 0.0678 | 0.0486
alabama | 2028 | foams | 0.1025 | 0.1025 | 0.0323 | 0.0891 | 0.0323 | 0.0323 | 0.1025 | 0.0323 | 0.0323
alabama | 2028 | annual_total | 4.0408 | 3.8045 | 3.2988 | 2.992 | 3.1652 | 2.4881 | 3.3074 | 2.6339 | 1.9857
alaska | 2028 | annual_total | 0.6178 | 0.5764 | 0.5123 | 0.4571 | 0.4889 | 0.3874 | 0.4966 | 0.4031 | 0.3047
alaska | 2028 | mobile_r/ac | 0.0721 | 0.0721 | 0.0537 | 0.053 | 0.0537 | 0.0391 | 0.0721 | 0.0537 | 0.0391
alaska | 2028 | air_conditioning | 0.2761 | 0.2761 | 0.2742 | 0.207 | 0.2742 | 0.2059 | 0.2259 | 0.2259 | 0.1699
alaska | 2028 | foams | 0.018 | 0.018 | 0.0057 | 0.0156 | 0.0057 | 0.0057 | 0.018 | 0.0057 | 0.0057
alaska | 2028 | aerosols | 0.0315 | 0.0315 | 0.0119 | 0.0189 | 0.0119 | 0.0085 | 0.0315 | 0.0119 | 0.0085
alaska | 2028 | other | 0.0059 | 0.0059 | 0.0059 | 0.0036 | 0.0059 | 0.0036 | 0.0059 | 0.0059 | 0.0036
alaska | 2028 | refrigeration | 0.2142 | 0.1728 | 0.1609 | 0.159 | 0.1375 | 0.1247 | 0.1431 | 0.1 | 0.078
arizona | 2028 | refrigeration | 2.5791 | 2.0802 | 1.9376 | 1.9147 | 1.6556 | 1.501 | 1.7234 | 1.2041 | 0.9395
arizona | 2028 | aerosols | 0.379 | 0.379 | 0.1431 | 0.2274 | 0.1431 | 0.1027 | 0.379 | 0.1431 | 0.1027
arizona | 2028 | air_conditioning | 3.1305 | 3.1305 | 3.1081 | 2.3488 | 3.1081 | 2.335 | 2.5589 | 2.5589 | 1.9248
arizona | 2028 | other | 0.0715 | 0.0715 | 0.0715 | 0.0429 | 0.0715 | 0.0429 | 0.0715 | 0.0715 | 0.0429
arizona | 2028 | foams | 0.2165 | 0.2165 | 0.0682 | 0.1881 | 0.0682 | 0.0682 | 0.2165 | 0.0682 | 0.0682
arizona | 2028 | mobile_r/ac | 0.8761 | 0.8761 | 0.6501 | 0.6437 | 0.6501 | 0.473 | 0.8761 | 0.6501 | 0.473
arizona | 2028 | annual_total | 7.2526 | 6.7538 | 5.9786 | 5.3656 | 5.6966 | 4.5228 | 5.8254 | 4.6959 | 3.551
arkansas | 2028 | air_conditioning | 1.1636 | 1.1636 | 1.1565 | 0.8699 | 1.1565 | 0.8656 | 0.9534 | 0.9534 | 0.7143
arkansas | 2028 | other | 0.0224 | 0.0224 | 0.0224 | 0.0134 | 0.0224 | 0.0134 | 0.0224 | 0.0224 | 0.0134
arkansas | 2028 | refrigeration | 0.8081 | 0.6518 | 0.6071 | 0.5999 | 0.5188 | 0.4703 | 0.54 | 0.3773 | 0.2944
arkansas | 2028 | aerosols | 0.1188 | 0.1188 | 0.0448 | 0.0713 | 0.0448 | 0.0322 | 0.1188 | 0.0448 | 0.0322
arkansas | 2028 | foams | 0.0678 | 0.0678 | 0.0214 | 0.0589 | 0.0214 | 0.0214 | 0.0678 | 0.0214 | 0.0214
arkansas | 2028 | mobile_r/ac | 0.3762 | 0.3762 | 0.2527 | 0.2786 | 0.2527 | 0.1852 | 0.3762 | 0.2527 | 0.1852
arkansas | 2028 | annual_total | 2.5569 | 2.4006 | 2.1049 | 1.8921 | 2.0166 | 1.5881 | 2.0787 | 1.672 | 1.2609
california | 2028 | aerosols | 1.6892 | 1.6892 | 0.6378 | 1.0135 | 0.6378 | 0.4575 | 1.6892 | 0.6378 | 0.4575
california | 2028 | foams | 0.9647 | 0.9647 | 0.304 | 0.8384 | 0.304 | 0.304 | 0.9647 | 0.304 | 0.304
california | 2028 | air_conditioning | 13.0363 | 13.0363 | 12.9362 | 9.7868 | 12.9362 | 9.7253 | 10.6413 | 10.6413 | 8.0099
california | 2028 | other | 0.3185 | 0.3185 | 0.3185 | 0.1911 | 0.3185 | 0.1911 | 0.3185 | 0.3185 | 0.1911
california | 2028 | mobile_r/ac | 4.127 | 4.127 | 4.127 | 3.0372 | 4.127 | 2.1889 | 4.127 | 4.127 | 2.1889
california | 2028 | refrigeration | 11.4937 | 9.2704 | 8.635 | 8.5328 | 7.3784 | 6.6894 | 7.6806 | 5.3661 | 4.1869
california | 2028 | annual_total | 31.6293 | 29.4061 | 26.9585 | 23.3998 | 25.7019 | 19.5563 | 25.4213 | 21.3947 | 15.3383
colorado | 2028 | aerosols | 0.2105 | 0.2105 | 0.0795 | 0.1263 | 0.0795 | 0.057 | 0.2105 | 0.0795 | 0.057
colorado | 2028 | foams | 0.1202 | 0.1202 | 0.0379 | 0.1045 | 0.0379 | 0.0379 | 0.1202 | 0.0379 | 0.0379
colorado | 2028 | other | 0.0397 | 0.0397 | 0.0397 | 0.0238 | 0.0397 | 0.0238 | 0.0397 | 0.0397 | 0.0238
colorado | 2028 | annual_total | 4.3385 | 4.0615 | 3.5803 | 3.2121 | 3.4237 | 2.7057 | 3.5104 | 2.8324 | 2.1398
colorado | 2028 | air_conditioning | 1.9515 | 1.9515 | 1.939 | 1.4628 | 1.939 | 1.4551 | 1.5985 | 1.5985 | 1.2011
colorado | 2028 | mobile_r/ac | 0.5843 | 0.5843 | 0.4081 | 0.4314 | 0.4081 | 0.2982 | 0.5843 | 0.4081 | 0.2982
colorado | 2028 | refrigeration | 1.4323 | 1.1553 | 1.0761 | 1.0633 | 0.9195 | 0.8336 | 0.9571 | 0.6687 | 0.5218
connecticut | 2028 | refrigeration | 0.9307 | 0.7507 | 0.6992 | 0.6909 | 0.5975 | 0.5417 | 0.6219 | 0.4345 | 0.339
connecticut | 2028 | aerosols | 0.1368 | 0.1368 | 0.0516 | 0.0821 | 0.0516 | 0.037 | 0.1368 | 0.0516 | 0.037
connecticut | 2028 | annual_total | 2.5785 | 2.3985 | 2.0862 | 1.9222 | 1.9845 | 1.5935 | 2.0869 | 1.6468 | 1.2587
connecticut | 2028 | other | 0.0258 | 0.0258 | 0.0258 | 0.0155 | 0.0258 | 0.0155 | 0.0258 | 0.0258 | 0.0155
connecticut | 2028 | mobile_r/ac | 0.3788 | 0.3788 | 0.2648 | 0.2797 | 0.2648 | 0.1935 | 0.3788 | 0.2648 | 0.1935
connecticut | 2028 | air_conditioning | 1.0283 | 1.0283 | 1.0202 | 0.7862 | 1.0202 | 0.7812 | 0.8454 | 0.8454 | 0.649
connecticut | 2028 | foams | 0.0781 | 0.0781 | 0.0246 | 0.0679 | 0.0246 | 0.0246 | 0.0781 | 0.0246 | 0.0246
delaware | 2028 | aerosols | 0.0372 | 0.0372 | 0.0141 | 0.0223 | 0.0141 | 0.0101 | 0.0372 | 0.0141 | 0.0101
delaware | 2028 | mobile_r/ac | 0.1098 | 0.1098 | 0.0753 | 0.0812 | 0.0753 | 0.0551 | 0.1098 | 0.0753 | 0.0551
delaware | 2028 | foams | 0.0213 | 0.0213 | 0.0067 | 0.0185 | 0.0067 | 0.0067 | 0.0213 | 0.0067 | 0.0067
delaware | 2028 | annual_total | 0.7955 | 0.7465 | 0.6581 | 0.5885 | 0.6304 | 0.4965 | 0.6452 | 0.522 | 0.3936
delaware | 2028 | refrigeration | 0.2532 | 0.2042 | 0.1902 | 0.188 | 0.1626 | 0.1474 | 0.1692 | 0.1182 | 0.0922
delaware | 2028 | other | 0.007 | 0.007 | 0.007 | 0.0042 | 0.007 | 0.0042 | 0.007 | 0.007 | 0.0042
delaware | 2028 | air_conditioning | 0.367 | 0.367 | 0.3648 | 0.2744 | 0.3648 | 0.273 | 0.3008 | 0.3008 | 0.2253
florida | 2028 | mobile_r/ac | 2.5986 | 2.5986 | 1.8661 | 1.9145 | 1.8661 | 1.3609 | 2.5986 | 1.8661 | 1.3609
florida | 2028 | other | 0.1925 | 0.1925 | 0.1925 | 0.1155 | 0.1925 | 0.1155 | 0.1925 | 0.1925 | 0.1155
florida | 2028 | foams | 0.5831 | 0.5831 | 0.1838 | 0.5067 | 0.1838 | 0.1838 | 0.5831 | 0.1838 | 0.1838
florida | 2028 | annual_total | 20.9493 | 19.6056 | 17.3938 | 15.4918 | 16.6343 | 13.128 | 16.9043 | 13.7382 | 10.3638
florida | 2028 | refrigeration | 6.9465 | 5.6028 | 5.2188 | 5.157 | 4.4593 | 4.0429 | 4.6419 | 3.2431 | 2.5304
florida | 2028 | air_conditioning | 9.6077 | 9.6077 | 9.5473 | 7.1856 | 9.5473 | 7.1484 | 7.8673 | 7.8673 | 5.8967
florida | 2028 | aerosols | 1.0209 | 1.0209 | 0.3855 | 0.6125 | 0.3855 | 0.2765 | 1.0209 | 0.3855 | 0.2765
georgia | 2028 | mobile_r/ac | 1.2942 | 1.2942 | 0.8862 | 0.9569 | 0.8862 | 0.6486 | 1.2942 | 0.8862 | 0.6486
georgia | 2028 | annual_total | 9.0368 | 8.4618 | 7.4208 | 6.6854 | 7.0959 | 5.6025 | 7.3243 | 5.875 | 4.4332
georgia | 2028 | refrigeration | 2.9724 | 2.3974 | 2.2331 | 2.2067 | 1.9081 | 1.73 | 1.9863 | 1.3877 | 1.0828
georgia | 2028 | foams | 0.2495 | 0.2495 | 0.0786 | 0.2168 | 0.0786 | 0.0786 | 0.2495 | 0.0786 | 0.0786
georgia | 2028 | other | 0.0824 | 0.0824 | 0.0824 | 0.0494 | 0.0824 | 0.0494 | 0.0824 | 0.0824 | 0.0494
georgia | 2028 | air_conditioning | 4.0015 | 4.0015 | 3.9756 | 2.9934 | 3.9756 | 2.9775 | 3.2751 | 3.2751 | 2.4555
georgia | 2028 | aerosols | 0.4368 | 0.4368 | 0.1649 | 0.2621 | 0.1649 | 0.1183 | 0.4368 | 0.1649 | 0.1183
hawaii | 2028 | mobile_r/ac | 0.1369 | 0.1369 | 0.0984 | 0.1008 | 0.0984 | 0.0717 | 0.1369 | 0.0984 | 0.0717
hawaii | 2028 | refrigeration | 0.3669 | 0.296 | 0.2757 | 0.2724 | 0.2356 | 0.2136 | 0.2452 | 0.1713 | 0.1337
hawaii | 2028 | aerosols | 0.0539 | 0.0539 | 0.0204 | 0.0324 | 0.0204 | 0.0146 | 0.0539 | 0.0204 | 0.0146
hawaii | 2028 | other | 0.0102 | 0.0102 | 0.0102 | 0.0061 | 0.0102 | 0.0061 | 0.0102 | 0.0102 | 0.0061
hawaii | 2028 | annual_total | 1.0487 | 0.9778 | 0.8611 | 0.7761 | 0.821 | 0.6514 | 0.8449 | 0.6779 | 0.5126
hawaii | 2028 | foams | 0.0308 | 0.0308 | 0.0097 | 0.0268 | 0.0097 | 0.0097 | 0.0308 | 0.0097 | 0.0097
hawaii | 2028 | air_conditioning | 0.45 | 0.45 | 0.4469 | 0.3376 | 0.4469 | 0.3357 | 0.3679 | 0.3679 | 0.2767
idaho | 2028 | aerosols | 0.0712 | 0.0712 | 0.0269 | 0.0427 | 0.0269 | 0.0193 | 0.0712 | 0.0269 | 0.0193
idaho | 2028 | foams | 0.0407 | 0.0407 | 0.0128 | 0.0353 | 0.0128 | 0.0128 | 0.0407 | 0.0128 | 0.0128
idaho | 2028 | mobile_r/ac | 0.1945 | 0.1945 | 0.1365 | 0.1435 | 0.1365 | 0.0997 | 0.1945 | 0.1365 | 0.0997
idaho | 2028 | air_conditioning | 0.6319 | 0.6319 | 0.6277 | 0.4738 | 0.6277 | 0.4712 | 0.5172 | 0.5172 | 0.3888
idaho | 2028 | other | 0.0134 | 0.0134 | 0.0134 | 0.0081 | 0.0134 | 0.0081 | 0.0134 | 0.0134 | 0.0081
idaho | 2028 | refrigeration | 0.4846 | 0.3908 | 0.364 | 0.3597 | 0.3111 | 0.282 | 0.3238 | 0.2262 | 0.1765
idaho | 2028 | annual_total | 1.4362 | 1.3425 | 1.1814 | 1.0632 | 1.1284 | 0.8931 | 1.1608 | 0.9331 | 0.7052
illinois | 2028 | mobile_r/ac | 1.3403 | 1.3403 | 0.9443 | 0.9889 | 0.9443 | 0.6896 | 1.3403 | 0.9443 | 0.6896
illinois | 2028 | annual_total | 10.0855 | 9.4321 | 8.3168 | 7.4481 | 7.9475 | 6.2686 | 8.1415 | 6.5622 | 4.9426
illinois | 2028 | aerosols | 0.4964 | 0.4964 | 0.1874 | 0.2978 | 0.1874 | 0.1345 | 0.4964 | 0.1874 | 0.1345
illinois | 2028 | refrigeration | 3.3778 | 2.7244 | 2.5376 | 2.5076 | 2.1684 | 1.9659 | 2.2572 | 1.577 | 1.2304
illinois | 2028 | other | 0.0936 | 0.0936 | 0.0936 | 0.0562 | 0.0936 | 0.0562 | 0.0936 | 0.0936 | 0.0562
illinois | 2028 | foams | 0.2835 | 0.2835 | 0.0894 | 0.2464 | 0.0894 | 0.0894 | 0.2835 | 0.0894 | 0.0894
illinois | 2028 | air_conditioning | 4.4939 | 4.4939 | 4.4645 | 3.3512 | 4.4645 | 3.3331 | 3.6705 | 3.6705 | 2.7425
indiana | 2028 | air_conditioning | 2.3817 | 2.3817 | 2.3668 | 1.7751 | 2.3668 | 1.766 | 1.9468 | 1.9468 | 1.4537
indiana | 2028 | annual_total | 5.3822 | 5.0518 | 4.3981 | 3.9776 | 4.2114 | 3.3133 | 4.3805 | 3.4922 | 2.6291
indiana | 2028 | refrigeration | 1.7082 | 1.3778 | 1.2833 | 1.2681 | 1.0966 | 0.9942 | 1.1415 | 0.7975 | 0.6222
indiana | 2028 | foams | 0.1434 | 0.1434 | 0.0452 | 0.1246 | 0.0452 | 0.0452 | 0.1434 | 0.0452 | 0.0452
indiana | 2028 | aerosols | 0.251 | 0.251 | 0.0948 | 0.1506 | 0.0948 | 0.068 | 0.251 | 0.0948 | 0.068
indiana | 2028 | other | 0.0473 | 0.0473 | 0.0473 | 0.0284 | 0.0473 | 0.0284 | 0.0473 | 0.0473 | 0.0284
indiana | 2028 | mobile_r/ac | 0.8506 | 0.8506 | 0.5607 | 0.6307 | 0.5607 | 0.4116 | 0.8506 | 0.5607 | 0.4116
iowa | 2028 | aerosols | 0.1101 | 0.1101 | 0.0416 | 0.0661 | 0.0416 | 0.0298 | 0.1101 | 0.0416 | 0.0298
iowa | 2028 | refrigeration | 0.7491 | 0.6042 | 0.5628 | 0.5561 | 0.4809 | 0.436 | 0.5006 | 0.3497 | 0.2729
iowa | 2028 | other | 0.0208 | 0.0208 | 0.0208 | 0.0125 | 0.0208 | 0.0125 | 0.0208 | 0.0208 | 0.0125
iowa | 2028 | air_conditioning | 1.0786 | 1.0786 | 1.0721 | 0.8037 | 1.0721 | 0.7997 | 0.8821 | 0.8821 | 0.6584
iowa | 2028 | mobile_r/ac | 0.3541 | 0.3541 | 0.2368 | 0.2623 | 0.2368 | 0.1736 | 0.3541 | 0.2368 | 0.1736
iowa | 2028 | annual_total | 2.3756 | 2.2307 | 1.9539 | 1.7553 | 1.872 | 1.4714 | 1.9305 | 1.5508 | 1.167
iowa | 2028 | foams | 0.0629 | 0.0629 | 0.0198 | 0.0546 | 0.0198 | 0.0198 | 0.0629 | 0.0198 | 0.0198
kansas | 2028 | mobile_r/ac | 0.3444 | 0.3444 | 0.2313 | 0.255 | 0.2313 | 0.1695 | 0.3444 | 0.2313 | 0.1695
kansas | 2028 | foams | 0.0621 | 0.0621 | 0.0196 | 0.0539 | 0.0196 | 0.0196 | 0.0621 | 0.0196 | 0.0196
kansas | 2028 | aerosols | 0.1087 | 0.1087 | 0.041 | 0.0652 | 0.041 | 0.0294 | 0.1087 | 0.041 | 0.0294
kansas | 2028 | annual_total | 2.3126 | 2.1696 | 1.899 | 1.7087 | 1.8182 | 1.4305 | 1.8779 | 1.5058 | 1.1335
kansas | 2028 | other | 0.0205 | 0.0205 | 0.0205 | 0.0123 | 0.0205 | 0.0123 | 0.0205 | 0.0205 | 0.0123
kansas | 2028 | refrigeration | 0.7394 | 0.5964 | 0.5555 | 0.5489 | 0.4746 | 0.4303 | 0.4941 | 0.3452 | 0.2693
kansas | 2028 | air_conditioning | 1.0376 | 1.0376 | 1.0312 | 0.7733 | 1.0312 | 0.7694 | 0.8482 | 0.8482 | 0.6334
kentucky | 2028 | annual_total | 3.6239 | 3.403 | 2.9759 | 2.6819 | 2.851 | 2.2453 | 2.9493 | 2.3653 | 1.7838
kentucky | 2028 | mobile_r/ac | 0.5497 | 0.5497 | 0.3657 | 0.4073 | 0.3657 | 0.2683 | 0.5497 | 0.3657 | 0.2683
kentucky | 2028 | foams | 0.0958 | 0.0958 | 0.0302 | 0.0833 | 0.0302 | 0.0302 | 0.0958 | 0.0302 | 0.0302
kentucky | 2028 | refrigeration | 1.1418 | 0.9209 | 0.8578 | 0.8477 | 0.733 | 0.6645 | 0.763 | 0.5331 | 0.4159
kentucky | 2028 | aerosols | 0.1678 | 0.1678 | 0.0634 | 0.1007 | 0.0634 | 0.0454 | 0.1678 | 0.0634 | 0.0454
kentucky | 2028 | other | 0.0316 | 0.0316 | 0.0316 | 0.019 | 0.0316 | 0.019 | 0.0316 | 0.0316 | 0.019
kentucky | 2028 | air_conditioning | 1.6371 | 1.6371 | 1.6271 | 1.224 | 1.6271 | 1.2179 | 1.3413 | 1.3413 | 1.005
louisiana | 2028 | refrigeration | 1.2072 | 0.9737 | 0.9069 | 0.8962 | 0.7749 | 0.7026 | 0.8067 | 0.5636 | 0.4397
louisiana | 2028 | air_conditioning | 1.6976 | 1.6976 | 1.6871 | 1.2695 | 1.6871 | 1.263 | 1.3905 | 1.3905 | 1.042
louisiana | 2028 | other | 0.0335 | 0.0335 | 0.0335 | 0.0201 | 0.0335 | 0.0201 | 0.0335 | 0.0335 | 0.0201
louisiana | 2028 | mobile_r/ac | 0.5445 | 0.5445 | 0.369 | 0.403 | 0.369 | 0.2703 | 0.5445 | 0.369 | 0.2703
louisiana | 2028 | foams | 0.1013 | 0.1013 | 0.0319 | 0.0881 | 0.0319 | 0.0319 | 0.1013 | 0.0319 | 0.0319
louisiana | 2028 | aerosols | 0.1774 | 0.1774 | 0.067 | 0.1064 | 0.067 | 0.0481 | 0.1774 | 0.067 | 0.0481
louisiana | 2028 | annual_total | 3.7615 | 3.528 | 3.0954 | 2.7832 | 2.9634 | 2.3359 | 3.0539 | 2.4555 | 1.8521
maine | 2028 | air_conditioning | 0.4516 | 0.4516 | 0.4485 | 0.3456 | 0.4485 | 0.3437 | 0.3727 | 0.3727 | 0.2863
maine | 2028 | refrigeration | 0.3563 | 0.2874 | 0.2677 | 0.2645 | 0.2287 | 0.2074 | 0.2381 | 0.1663 | 0.1298
maine | 2028 | other | 0.0099 | 0.0099 | 0.0099 | 0.0059 | 0.0099 | 0.0059 | 0.0099 | 0.0099 | 0.0059
maine | 2028 | aerosols | 0.0524 | 0.0524 | 0.0198 | 0.0314 | 0.0198 | 0.0142 | 0.0524 | 0.0198 | 0.0142
maine | 2028 | mobile_r/ac | 0.1638 | 0.1638 | 0.1104 | 0.1213 | 0.1104 | 0.0809 | 0.1638 | 0.1104 | 0.0809
maine | 2028 | foams | 0.0299 | 0.0299 | 0.0094 | 0.026 | 0.0094 | 0.0094 | 0.0299 | 0.0094 | 0.0094
maine | 2028 | annual_total | 1.0639 | 0.9949 | 0.8657 | 0.7947 | 0.8267 | 0.6615 | 0.8667 | 0.6885 | 0.5265
maryland | 2028 | refrigeration | 1.7442 | 1.4068 | 1.3104 | 1.2949 | 1.1197 | 1.0151 | 1.1655 | 0.8143 | 0.6354
maryland | 2028 | air_conditioning | 2.2722 | 2.2722 | 2.257 | 1.7003 | 2.257 | 1.691 | 1.8587 | 1.8587 | 1.394
maryland | 2028 | annual_total | 5.1749 | 4.8375 | 4.2536 | 3.8274 | 4.0629 | 3.2124 | 4.1827 | 3.3592 | 2.5356
maryland | 2028 | mobile_r/ac | 0.7074 | 0.7074 | 0.495 | 0.5222 | 0.495 | 0.3617 | 0.7074 | 0.495 | 0.3617
maryland | 2028 | foams | 0.1464 | 0.1464 | 0.0461 | 0.1272 | 0.0461 | 0.0461 | 0.1464 | 0.0461 | 0.0461
maryland | 2028 | other | 0.0483 | 0.0483 | 0.0483 | 0.029 | 0.0483 | 0.029 | 0.0483 | 0.0483 | 0.029
maryland | 2028 | aerosols | 0.2563 | 0.2563 | 0.0968 | 0.1538 | 0.0968 | 0.0694 | 0.2563 | 0.0968 | 0.0694
massachusetts | 2028 | aerosols | 0.2588 | 0.2588 | 0.0977 | 0.1553 | 0.0977 | 0.0701 | 0.2588 | 0.0977 | 0.0701
massachusetts | 2028 | foams | 0.1478 | 0.1478 | 0.0466 | 0.1284 | 0.0466 | 0.0466 | 0.1478 | 0.0466 | 0.0466
massachusetts | 2028 | other | 0.0488 | 0.0488 | 0.0488 | 0.0293 | 0.0488 | 0.0293 | 0.0488 | 0.0488 | 0.0293
massachusetts | 2028 | refrigeration | 1.7608 | 1.4202 | 1.3229 | 1.3072 | 1.1304 | 1.0248 | 1.1767 | 0.8221 | 0.6414
massachusetts | 2028 | mobile_r/ac | 0.6949 | 0.6949 | 0.4904 | 0.5126 | 0.4904 | 0.3581 | 0.6949 | 0.4904 | 0.3581
massachusetts | 2028 | annual_total | 4.8805 | 4.5399 | 3.9605 | 3.6387 | 3.768 | 3.0254 | 3.9467 | 3.1253 | 2.389
massachusetts | 2028 | air_conditioning | 1.9694 | 1.9694 | 1.9541 | 1.5059 | 1.9541 | 1.4965 | 1.6198 | 1.6198 | 1.2435
michigan | 2028 | aerosols | 0.3966 | 0.3966 | 0.1498 | 0.238 | 0.1498 | 0.1074 | 0.3966 | 0.1498 | 0.1074
michigan | 2028 | other | 0.0748 | 0.0748 | 0.0748 | 0.0449 | 0.0748 | 0.0449 | 0.0748 | 0.0748 | 0.0449
michigan | 2028 | mobile_r/ac | 1.1752 | 1.1752 | 0.8047 | 0.8689 | 0.8047 | 0.5889 | 1.1752 | 0.8047 | 0.5889
michigan | 2028 | foams | 0.2265 | 0.2265 | 0.0714 | 0.1969 | 0.0714 | 0.0714 | 0.2265 | 0.0714 | 0.0714
michigan | 2028 | refrigeration | 2.6988 | 2.1768 | 2.0276 | 2.0036 | 1.7325 | 1.5707 | 1.8035 | 1.26 | 0.9831
michigan | 2028 | air_conditioning | 3.7239 | 3.7239 | 3.7004 | 2.7759 | 3.7004 | 2.7614 | 3.0434 | 3.0434 | 2.2729
michigan | 2028 | annual_total | 8.2958 | 7.7738 | 6.8286 | 6.1281 | 6.5335 | 5.1448 | 6.7199 | 5.404 | 4.0686
minnesota | 2028 | mobile_r/ac | 0.6813 | 0.6813 | 0.467 | 0.5037 | 0.467 | 0.3418 | 0.6813 | 0.467 | 0.3418
minnesota | 2028 | aerosols | 0.2308 | 0.2308 | 0.0871 | 0.1385 | 0.0871 | 0.0625 | 0.2308 | 0.0871 | 0.0625
minnesota | 2028 | air_conditioning | 2.1389 | 2.1389 | 2.1252 | 1.5946 | 2.1252 | 1.5862 | 1.7476 | 1.7476 | 1.3054
minnesota | 2028 | foams | 0.1318 | 0.1318 | 0.0415 | 0.1145 | 0.0415 | 0.0415 | 0.1318 | 0.0415 | 0.0415
minnesota | 2028 | refrigeration | 1.5701 | 1.2664 | 1.1796 | 1.1657 | 1.0079 | 0.9138 | 1.0492 | 0.733 | 0.572
minnesota | 2028 | other | 0.0435 | 0.0435 | 0.0435 | 0.0261 | 0.0435 | 0.0261 | 0.0435 | 0.0435 | 0.0261
minnesota | 2028 | annual_total | 4.7963 | 4.4926 | 3.944 | 3.543 | 3.7723 | 2.9719 | 3.8842 | 3.1198 | 2.3493
mississippi | 2028 | air_conditioning | 1.0903 | 1.0903 | 1.0835 | 0.8153 | 1.0835 | 0.8112 | 0.893 | 0.893 | 0.6692
mississippi | 2028 | foams | 0.0653 | 0.0653 | 0.0206 | 0.0567 | 0.0206 | 0.0206 | 0.0653 | 0.0206 | 0.0206
mississippi | 2028 | refrigeration | 0.7774 | 0.6271 | 0.5841 | 0.5772 | 0.4991 | 0.4525 | 0.5195 | 0.363 | 0.2832
mississippi | 2028 | aerosols | 0.1143 | 0.1143 | 0.0431 | 0.0686 | 0.0431 | 0.0309 | 0.1143 | 0.0431 | 0.0309
mississippi | 2028 | annual_total | 2.484 | 2.3336 | 2.0215 | 1.8389 | 1.9365 | 1.5256 | 2.0288 | 1.6099 | 1.2144
mississippi | 2028 | other | 0.0215 | 0.0215 | 0.0215 | 0.0129 | 0.0215 | 0.0129 | 0.0215 | 0.0215 | 0.0129
mississippi | 2028 | mobile_r/ac | 0.4152 | 0.4152 | 0.2687 | 0.3083 | 0.2687 | 0.1975 | 0.4152 | 0.2687 | 0.1975
missouri | 2028 | mobile_r/ac | 0.7227 | 0.7227 | 0.4904 | 0.5347 | 0.4904 | 0.3592 | 0.7227 | 0.4904 | 0.3592
missouri | 2028 | annual_total | 5.0448 | 4.7335 | 4.1585 | 3.7268 | 3.9825 | 3.1319 | 4.0922 | 3.296 | 2.4806
missouri | 2028 | other | 0.0446 | 0.0446 | 0.0446 | 0.0268 | 0.0446 | 0.0268 | 0.0446 | 0.0446 | 0.0268
missouri | 2028 | foams | 0.1351 | 0.1351 | 0.0426 | 0.1174 | 0.0426 | 0.0426 | 0.1351 | 0.0426 | 0.0426
missouri | 2028 | refrigeration | 1.6095 | 1.2982 | 1.2092 | 1.1949 | 1.0333 | 0.9368 | 1.0756 | 0.7515 | 0.5863
missouri | 2028 | air_conditioning | 2.2964 | 2.2964 | 2.2824 | 1.7111 | 2.2824 | 1.7025 | 1.8777 | 1.8777 | 1.4017
missouri | 2028 | aerosols | 0.2365 | 0.2365 | 0.0893 | 0.1419 | 0.0893 | 0.0641 | 0.2365 | 0.0893 | 0.0641
montana | 2028 | foams | 0.0221 | 0.0221 | 0.007 | 0.0192 | 0.007 | 0.007 | 0.0221 | 0.007 | 0.007
montana | 2028 | other | 0.0073 | 0.0073 | 0.0073 | 0.0044 | 0.0073 | 0.0044 | 0.0073 | 0.0073 | 0.0044
montana | 2028 | air_conditioning | 0.3788 | 0.3788 | 0.3765 | 0.2838 | 0.3765 | 0.2824 | 0.3106 | 0.3106 | 0.2332
montana | 2028 | refrigeration | 0.2629 | 0.212 | 0.1975 | 0.1952 | 0.1688 | 0.153 | 0.1757 | 0.1227 | 0.0958
montana | 2028 | annual_total | 0.8382 | 0.7874 | 0.688 | 0.621 | 0.6593 | 0.5197 | 0.6828 | 0.5473 | 0.4133
montana | 2028 | aerosols | 0.0386 | 0.0386 | 0.0146 | 0.0232 | 0.0146 | 0.0105 | 0.0386 | 0.0146 | 0.0105
montana | 2028 | mobile_r/ac | 0.1286 | 0.1286 | 0.0852 | 0.0953 | 0.0852 | 0.0625 | 0.1286 | 0.0852 | 0.0625
nebraska | 2028 | refrigeration | 0.4583 | 0.3697 | 0.3443 | 0.3402 | 0.2942 | 0.2667 | 0.3063 | 0.214 | 0.1669
nebraska | 2028 | other | 0.0127 | 0.0127 | 0.0127 | 0.0076 | 0.0127 | 0.0076 | 0.0127 | 0.0127 | 0.0076
nebraska | 2028 | aerosols | 0.0674 | 0.0674 | 0.0254 | 0.0404 | 0.0254 | 0.0182 | 0.0674 | 0.0254 | 0.0182
nebraska | 2028 | mobile_r/ac | 0.2159 | 0.2159 | 0.1445 | 0.1599 | 0.1445 | 0.1059 | 0.2159 | 0.1445 | 0.1059
nebraska | 2028 | foams | 0.0385 | 0.0385 | 0.0121 | 0.0334 | 0.0121 | 0.0121 | 0.0385 | 0.0121 | 0.0121
nebraska | 2028 | air_conditioning | 0.6636 | 0.6636 | 0.6596 | 0.4944 | 0.6596 | 0.4919 | 0.5427 | 0.5427 | 0.4051
nebraska | 2028 | annual_total | 1.4563 | 1.3676 | 1.1986 | 1.076 | 1.1485 | 0.9026 | 1.1833 | 0.9514 | 0.7159
nevada | 2028 | air_conditioning | 1.2759 | 1.2759 | 1.2668 | 0.9571 | 1.2668 | 0.9516 | 1.0432 | 1.0432 | 0.7845
nevada | 2028 | annual_total | 2.9404 | 2.7397 | 2.4245 | 2.1755 | 2.3111 | 1.8339 | 2.3635 | 1.9059 | 1.441
nevada | 2028 | aerosols | 0.1525 | 0.1525 | 0.0576 | 0.0915 | 0.0576 | 0.0413 | 0.1525 | 0.0576 | 0.0413
nevada | 2028 | refrigeration | 1.0373 | 0.8367 | 0.7793 | 0.7701 | 0.6659 | 0.6037 | 0.6932 | 0.4843 | 0.3779
nevada | 2028 | foams | 0.0871 | 0.0871 | 0.0274 | 0.0757 | 0.0274 | 0.0274 | 0.0871 | 0.0274 | 0.0274
nevada | 2028 | other | 0.0287 | 0.0287 | 0.0287 | 0.0172 | 0.0287 | 0.0172 | 0.0287 | 0.0287 | 0.0172
nevada | 2028 | mobile_r/ac | 0.3589 | 0.3589 | 0.2646 | 0.2639 | 0.2646 | 0.1926 | 0.3589 | 0.2646 | 0.1926
new_hampshire | 2028 | mobile_r/ac | 0.1644 | 0.1644 | 0.1154 | 0.1214 | 0.1154 | 0.0843 | 0.1644 | 0.1154 | 0.0843
new_hampshire | 2028 | aerosols | 0.0601 | 0.0601 | 0.0227 | 0.0361 | 0.0227 | 0.0163 | 0.0601 | 0.0227 | 0.0163
new_hampshire | 2028 | foams | 0.0343 | 0.0343 | 0.0108 | 0.0298 | 0.0108 | 0.0108 | 0.0343 | 0.0108 | 0.0108
new_hampshire | 2028 | air_conditioning | 0.4587 | 0.4587 | 0.4552 | 0.3508 | 0.4552 | 0.3486 | 0.3773 | 0.3773 | 0.2897
new_hampshire | 2028 | annual_total | 1.1379 | 1.0588 | 0.9227 | 0.8485 | 0.8779 | 0.7048 | 0.9208 | 0.7285 | 0.5568
new_hampshire | 2028 | other | 0.0113 | 0.0113 | 0.0113 | 0.0068 | 0.0113 | 0.0068 | 0.0113 | 0.0113 | 0.0068
new_hampshire | 2028 | refrigeration | 0.409 | 0.3299 | 0.3073 | 0.3036 | 0.2626 | 0.238 | 0.2733 | 0.1909 | 0.149
new_jersey | 2028 | annual_total | 6.6452 | 6.1704 | 5.3765 | 4.951 | 5.1081 | 4.1064 | 5.3637 | 4.2326 | 3.2347
new_jersey | 2028 | air_conditioning | 2.6136 | 2.6136 | 2.5922 | 1.9978 | 2.5922 | 1.9847 | 2.1465 | 2.1465 | 1.6475
new_jersey | 2028 | foams | 0.2061 | 0.2061 | 0.0649 | 0.1791 | 0.0649 | 0.0649 | 0.2061 | 0.0649 | 0.0649
new_jersey | 2028 | refrigeration | 2.4549 | 1.9801 | 1.8443 | 1.8225 | 1.5759 | 1.4288 | 1.6405 | 1.1461 | 0.8943
new_jersey | 2028 | aerosols | 0.3608 | 0.3608 | 0.1362 | 0.2165 | 0.1362 | 0.0977 | 0.3608 | 0.1362 | 0.0977
new_jersey | 2028 | mobile_r/ac | 0.9419 | 0.9419 | 0.6708 | 0.6944 | 0.6708 | 0.4895 | 0.9419 | 0.6708 | 0.4895
new_jersey | 2028 | other | 0.068 | 0.068 | 0.068 | 0.0408 | 0.068 | 0.0408 | 0.068 | 0.068 | 0.0408
new_mexico | 2028 | aerosols | 0.0781 | 0.0781 | 0.0295 | 0.0468 | 0.0295 | 0.0211 | 0.0781 | 0.0295 | 0.0211
new_mexico | 2028 | mobile_r/ac | 0.2753 | 0.2753 | 0.1796 | 0.2043 | 0.1796 | 0.1319 | 0.2753 | 0.1796 | 0.1319
new_mexico | 2028 | foams | 0.0446 | 0.0446 | 0.0141 | 0.0387 | 0.0141 | 0.0141 | 0.0446 | 0.0141 | 0.0141
new_mexico | 2028 | refrigeration | 0.5312 | 0.4284 | 0.3991 | 0.3944 | 0.341 | 0.3092 | 0.355 | 0.248 | 0.1935
new_mexico | 2028 | air_conditioning | 0.7176 | 0.7176 | 0.713 | 0.5379 | 0.713 | 0.5351 | 0.5878 | 0.5878 | 0.4416
new_mexico | 2028 | other | 0.0147 | 0.0147 | 0.0147 | 0.0088 | 0.0147 | 0.0088 | 0.0147 | 0.0147 | 0.0088
new_mexico | 2028 | annual_total | 1.6615 | 1.5588 | 1.3499 | 1.231 | 1.2918 | 1.0202 | 1.3554 | 1.0736 | 0.8111
new_york | 2028 | aerosols | 0.7325 | 0.7325 | 0.2766 | 0.4395 | 0.2766 | 0.1984 | 0.7325 | 0.2766 | 0.1984
new_york | 2028 | refrigeration | 4.9841 | 4.02 | 3.7444 | 3.7001 | 3.1995 | 2.9008 | 3.3306 | 2.3269 | 1.8156
new_york | 2028 | mobile_r/ac | 1.8041 | 1.8041 | 1.3098 | 1.328 | 1.3098 | 0.9544 | 1.8041 | 1.3098 | 0.9544
new_york | 2028 | annual_total | 13.647 | 12.6829 | 11.1273 | 10.173 | 10.5824 | 8.5006 | 11.0045 | 8.7642 | 6.7
new_york | 2028 | air_conditioning | 5.5699 | 5.5699 | 5.5265 | 4.259 | 5.5265 | 4.2323 | 4.5809 | 4.5809 | 3.5169
new_york | 2028 | foams | 0.4183 | 0.4183 | 0.1318 | 0.3635 | 0.1318 | 0.1318 | 0.4183 | 0.1318 | 0.1318
new_york | 2028 | other | 0.1381 | 0.1381 | 0.1381 | 0.0829 | 0.1381 | 0.0829 | 0.1381 | 0.1381 | 0.0829
north_carolina | 2028 | other | 0.0832 | 0.0832 | 0.0832 | 0.0499 | 0.0832 | 0.0499 | 0.0832 | 0.0832 | 0.0499
north_carolina | 2028 | annual_total | 9.3589 | 8.778 | 7.7336 | 6.9238 | 7.4052 | 5.8352 | 7.588 | 6.131 | 4.6239
north_carolina | 2028 | refrigeration | 3.0035 | 2.4225 | 2.2565 | 2.2298 | 1.9281 | 1.7481 | 2.0071 | 1.4022 | 1.0941
north_carolina | 2028 | aerosols | 0.4414 | 0.4414 | 0.1667 | 0.2648 | 0.1667 | 0.1196 | 0.4414 | 0.1667 | 0.1196
north_carolina | 2028 | mobile_r/ac | 1.2933 | 1.2933 | 0.8885 | 0.9561 | 0.8885 | 0.6501 | 1.2933 | 0.8885 | 0.6501
north_carolina | 2028 | air_conditioning | 4.2854 | 4.2854 | 4.2592 | 3.2041 | 4.2592 | 3.1881 | 3.5109 | 3.5109 | 2.6307
north_carolina | 2028 | foams | 0.2521 | 0.2521 | 0.0794 | 0.2191 | 0.0794 | 0.0794 | 0.2521 | 0.0794 | 0.0794
north_dakota | 2028 | other | 0.0043 | 0.0043 | 0.0043 | 0.0026 | 0.0043 | 0.0026 | 0.0043 | 0.0043 | 0.0026
north_dakota | 2028 | foams | 0.013 | 0.013 | 0.0041 | 0.0113 | 0.0041 | 0.0041 | 0.013 | 0.0041 | 0.0041
north_dakota | 2028 | annual_total | 0.5489 | 0.519 | 0.452 | 0.4058 | 0.4351 | 0.3398 | 0.4504 | 0.3621 | 0.2721
north_dakota | 2028 | air_conditioning | 0.2623 | 0.2623 | 0.261 | 0.1951 | 0.261 | 0.1943 | 0.215 | 0.215 | 0.1602
north_dakota | 2028 | aerosols | 0.0227 | 0.0227 | 0.0086 | 0.0136 | 0.0086 | 0.0062 | 0.0227 | 0.0086 | 0.0062
north_dakota | 2028 | refrigeration | 0.1545 | 0.1246 | 0.1161 | 0.1147 | 0.0992 | 0.0899 | 0.1033 | 0.0721 | 0.0563
north_dakota | 2028 | mobile_r/ac | 0.0921 | 0.0921 | 0.058 | 0.0685 | 0.058 | 0.0428 | 0.0921 | 0.058 | 0.0428
ohio | 2028 | air_conditioning | 4.1105 | 4.1105 | 4.0851 | 3.0633 | 4.0851 | 3.0477 | 3.3604 | 3.3604 | 2.509
ohio | 2028 | mobile_r/ac | 1.4144 | 1.4144 | 0.9392 | 1.0482 | 0.9392 | 0.6891 | 1.4144 | 0.9392 | 0.6891
ohio | 2028 | annual_total | 9.1975 | 8.633 | 7.5365 | 6.7964 | 7.2175 | 5.6769 | 7.4793 | 5.9819 | 4.5029
ohio | 2028 | aerosols | 0.4288 | 0.4288 | 0.1619 | 0.2573 | 0.1619 | 0.1161 | 0.4288 | 0.1619 | 0.1161
ohio | 2028 | foams | 0.2449 | 0.2449 | 0.0772 | 0.2128 | 0.0772 | 0.0772 | 0.2449 | 0.0772 | 0.0772
ohio | 2028 | other | 0.0809 | 0.0809 | 0.0809 | 0.0485 | 0.0809 | 0.0485 | 0.0809 | 0.0809 | 0.0485
ohio | 2028 | refrigeration | 2.918 | 2.3535 | 2.1922 | 2.1663 | 1.8732 | 1.6983 | 1.9499 | 1.3623 | 1.0629
oklahoma | 2028 | air_conditioning | 1.4336 | 1.4336 | 1.425 | 1.0716 | 1.425 | 1.0664 | 1.175 | 1.175 | 0.8802
oklahoma | 2028 | annual_total | 3.1761 | 2.987 | 2.5997 | 2.3512 | 2.4928 | 1.9611 | 2.5933 | 2.0717 | 1.5621
oklahoma | 2028 | other | 0.0271 | 0.0271 | 0.0271 | 0.0163 | 0.0271 | 0.0163 | 0.0271 | 0.0271 | 0.0163
oklahoma | 2028 | aerosols | 0.1436 | 0.1436 | 0.0542 | 0.0862 | 0.0542 | 0.0389 | 0.1436 | 0.0542 | 0.0389
oklahoma | 2028 | foams | 0.082 | 0.082 | 0.0259 | 0.0713 | 0.0259 | 0.0259 | 0.082 | 0.0259 | 0.0259
oklahoma | 2028 | mobile_r/ac | 0.5124 | 0.5124 | 0.3332 | 0.3803 | 0.3332 | 0.2449 | 0.5124 | 0.3332 | 0.2449
oklahoma | 2028 | refrigeration | 0.9774 | 0.7883 | 0.7343 | 0.7256 | 0.6274 | 0.5689 | 0.6531 | 0.4563 | 0.356
oregon | 2028 | foams | 0.0998 | 0.0998 | 0.0314 | 0.0867 | 0.0314 | 0.0314 | 0.0998 | 0.0314 | 0.0314
oregon | 2028 | annual_total | 3.4845 | 3.2546 | 2.8775 | 2.5789 | 2.7476 | 2.1755 | 2.8094 | 2.2691 | 1.7149
oregon | 2028 | aerosols | 0.1747 | 0.1747 | 0.066 | 0.1048 | 0.066 | 0.0473 | 0.1747 | 0.066 | 0.0473
oregon | 2028 | refrigeration | 1.1884 | 0.9586 | 0.8929 | 0.8823 | 0.7629 | 0.6917 | 0.7942 | 0.5548 | 0.4329
oregon | 2028 | other | 0.0329 | 0.0329 | 0.0329 | 0.0198 | 0.0329 | 0.0198 | 0.0329 | 0.0329 | 0.0198
oregon | 2028 | air_conditioning | 1.5467 | 1.5467 | 1.5364 | 1.1598 | 1.5364 | 1.1534 | 1.266 | 1.266 | 0.9516
oregon | 2028 | mobile_r/ac | 0.442 | 0.442 | 0.318 | 0.3256 | 0.318 | 0.2319 | 0.442 | 0.318 | 0.2319
pennsylvania | 2028 | foams | 0.2706 | 0.2706 | 0.0853 | 0.2352 | 0.0853 | 0.0853 | 0.2706 | 0.0853 | 0.0853
pennsylvania | 2028 | annual_total | 9.0408 | 8.4172 | 7.3519 | 6.743 | 6.9994 | 5.6166 | 7.3161 | 5.8079 | 4.4402
pennsylvania | 2028 | refrigeration | 3.224 | 2.6004 | 2.4221 | 2.3935 | 2.0697 | 1.8764 | 2.1544 | 1.5052 | 1.1744
pennsylvania | 2028 | air_conditioning | 3.7023 | 3.7023 | 3.6742 | 2.8314 | 3.6742 | 2.8142 | 3.0472 | 3.0472 | 2.3398
pennsylvania | 2028 | aerosols | 0.4738 | 0.4738 | 0.1789 | 0.2843 | 0.1789 | 0.1283 | 0.4738 | 0.1789 | 0.1283
pennsylvania | 2028 | mobile_r/ac | 1.2807 | 1.2807 | 0.902 | 0.945 | 0.902 | 0.6588 | 1.2807 | 0.902 | 0.6588
pennsylvania | 2028 | other | 0.0893 | 0.0893 | 0.0893 | 0.0536 | 0.0893 | 0.0536 | 0.0893 | 0.0893 | 0.0536
rhode_island | 2028 | refrigeration | 0.2914 | 0.235 | 0.2189 | 0.2163 | 0.1871 | 0.1696 | 0.1947 | 0.136 | 0.1061
rhode_island | 2028 | mobile_r/ac | 0.1105 | 0.1105 | 0.079 | 0.0814 | 0.079 | 0.0576 | 0.1105 | 0.079 | 0.0576
rhode_island | 2028 | air_conditioning | 0.3193 | 0.3193 | 0.3168 | 0.2442 | 0.3168 | 0.2426 | 0.2625 | 0.2625 | 0.2015
rhode_island | 2028 | annual_total | 0.7966 | 0.7402 | 0.6467 | 0.5937 | 0.6148 | 0.494 | 0.643 | 0.5095 | 0.3894
rhode_island | 2028 | other | 0.0081 | 0.0081 | 0.0081 | 0.0048 | 0.0081 | 0.0048 | 0.0081 | 0.0081 | 0.0048
rhode_island | 2028 | aerosols | 0.0428 | 0.0428 | 0.0162 | 0.0257 | 0.0162 | 0.0116 | 0.0428 | 0.0162 | 0.0116
rhode_island | 2028 | foams | 0.0245 | 0.0245 | 0.0077 | 0.0213 | 0.0077 | 0.0077 | 0.0245 | 0.0077 | 0.0077
south_carolina | 2028 | mobile_r/ac | 0.5722 | 0.5722 | 0.389 | 0.4233 | 0.389 | 0.2849 | 0.5722 | 0.389 | 0.2849
south_carolina | 2028 | other | 0.0355 | 0.0355 | 0.0355 | 0.0213 | 0.0355 | 0.0213 | 0.0355 | 0.0355 | 0.0213
south_carolina | 2028 | aerosols | 0.1885 | 0.1885 | 0.0712 | 0.1131 | 0.0712 | 0.051 | 0.1885 | 0.0712 | 0.051
south_carolina | 2028 | foams | 0.1076 | 0.1076 | 0.0339 | 0.0935 | 0.0339 | 0.0339 | 0.1076 | 0.0339 | 0.0339
south_carolina | 2028 | annual_total | 4.1074 | 3.8594 | 3.4031 | 3.0391 | 3.2629 | 2.5665 | 3.336 | 2.7035 | 2.038
south_carolina | 2028 | air_conditioning | 1.9213 | 1.9213 | 1.9101 | 1.4359 | 1.9101 | 1.4291 | 1.5752 | 1.5752 | 1.1798
south_carolina | 2028 | refrigeration | 1.2823 | 1.0343 | 0.9634 | 0.952 | 0.8232 | 0.7463 | 0.8569 | 0.5987 | 0.4671
south_dakota | 2028 | aerosols | 0.0297 | 0.0297 | 0.0112 | 0.0178 | 0.0112 | 0.008 | 0.0297 | 0.0112 | 0.008
south_dakota | 2028 | mobile_r/ac | 0.099 | 0.099 | 0.0655 | 0.0734 | 0.0655 | 0.0481 | 0.099 | 0.0655 | 0.0481
south_dakota | 2028 | other | 0.0056 | 0.0056 | 0.0056 | 0.0034 | 0.0056 | 0.0034 | 0.0056 | 0.0056 | 0.0034
south_dakota | 2028 | foams | 0.017 | 0.017 | 0.0053 | 0.0147 | 0.0053 | 0.0053 | 0.017 | 0.0053 | 0.0053
south_dakota | 2028 | refrigeration | 0.202 | 0.1629 | 0.1517 | 0.1499 | 0.1296 | 0.1175 | 0.135 | 0.0943 | 0.0736
south_dakota | 2028 | air_conditioning | 0.3024 | 0.3024 | 0.3006 | 0.2252 | 0.3006 | 0.2241 | 0.2474 | 0.2474 | 0.1846
south_dakota | 2028 | annual_total | 0.6555 | 0.6164 | 0.54 | 0.4844 | 0.5179 | 0.4065 | 0.5336 | 0.4294 | 0.323
tennessee | 2028 | aerosols | 0.2689 | 0.2689 | 0.1015 | 0.1613 | 0.1015 | 0.0728 | 0.2689 | 0.1015 | 0.0728
tennessee | 2028 | air_conditioning | 2.6024 | 2.6024 | 2.5865 | 1.9459 | 2.5865 | 1.9361 | 2.132 | 2.132 | 1.5975
tennessee | 2028 | refrigeration | 1.8296 | 1.4757 | 1.3745 | 1.3583 | 1.1745 | 1.0648 | 1.2226 | 0.8542 | 0.6665
tennessee | 2028 | mobile_r/ac | 0.8287 | 0.8287 | 0.5609 | 0.6133 | 0.5609 | 0.4109 | 0.8287 | 0.5609 | 0.4109
tennessee | 2028 | foams | 0.1536 | 0.1536 | 0.0484 | 0.1335 | 0.0484 | 0.0484 | 0.1536 | 0.0484 | 0.0484
tennessee | 2028 | annual_total | 5.7338 | 5.3799 | 4.7225 | 4.2426 | 4.5225 | 3.5634 | 4.6564 | 3.7477 | 2.8265
tennessee | 2028 | other | 0.0507 | 0.0507 | 0.0507 | 0.0304 | 0.0507 | 0.0304 | 0.0507 | 0.0507 | 0.0304
texas | 2028 | refrigeration | 8.1468 | 6.571 | 6.1206 | 6.0481 | 5.2299 | 4.7415 | 5.4441 | 3.8035 | 2.9677
texas | 2028 | aerosols | 1.1973 | 1.1973 | 0.4521 | 0.7184 | 0.4521 | 0.3243 | 1.1973 | 0.4521 | 0.3243
texas | 2028 | mobile_r/ac | 3.1599 | 3.1599 | 2.2425 | 2.3302 | 2.2425 | 1.6368 | 3.1599 | 2.2425 | 1.6368
texas | 2028 | air_conditioning | 10.7964 | 10.7964 | 10.7254 | 8.0777 | 10.7254 | 8.0341 | 8.8341 | 8.8341 | 6.6244
texas | 2028 | foams | 0.6838 | 0.6838 | 0.2155 | 0.5942 | 0.2155 | 0.2155 | 0.6838 | 0.2155 | 0.2155
texas | 2028 | other | 0.2258 | 0.2258 | 0.2258 | 0.1355 | 0.2258 | 0.1355 | 0.2258 | 0.2258 | 0.1355
texas | 2028 | annual_total | 24.21 | 22.6341 | 19.9818 | 17.9041 | 19.0911 | 15.0878 | 19.5449 | 15.7735 | 11.9042
utah | 2028 | other | 0.0236 | 0.0236 | 0.0236 | 0.0142 | 0.0236 | 0.0142 | 0.0236 | 0.0236 | 0.0142
utah | 2028 | annual_total | 2.4431 | 2.2782 | 1.9953 | 1.8082 | 1.9021 | 1.5095 | 1.9723 | 1.5723 | 1.189
utah | 2028 | foams | 0.0715 | 0.0715 | 0.0225 | 0.0622 | 0.0225 | 0.0225 | 0.0715 | 0.0225 | 0.0225
utah | 2028 | aerosols | 0.1252 | 0.1252 | 0.0473 | 0.0751 | 0.0473 | 0.0339 | 0.1252 | 0.0473 | 0.0339
utah | 2028 | air_conditioning | 1.0294 | 1.0294 | 1.022 | 0.7724 | 1.022 | 0.7678 | 0.8414 | 0.8414 | 0.6329
utah | 2028 | mobile_r/ac | 0.3411 | 0.3411 | 0.2397 | 0.2518 | 0.2397 | 0.1751 | 0.3411 | 0.2397 | 0.1751
utah | 2028 | refrigeration | 0.8521 | 0.6873 | 0.6402 | 0.6326 | 0.547 | 0.496 | 0.5694 | 0.3978 | 0.3104
vermont | 2028 | foams | 0.015 | 0.015 | 0.0047 | 0.013 | 0.0047 | 0.0047 | 0.015 | 0.0047 | 0.0047
vermont | 2028 | mobile_r/ac | 0.0819 | 0.0819 | 0.0552 | 0.0606 | 0.0552 | 0.0405 | 0.0819 | 0.0552 | 0.0405
vermont | 2028 | other | 0.005 | 0.005 | 0.005 | 0.003 | 0.005 | 0.003 | 0.005 | 0.005 | 0.003
vermont | 2028 | aerosols | 0.0263 | 0.0263 | 0.0099 | 0.0158 | 0.0099 | 0.0071 | 0.0263 | 0.0099 | 0.0071
vermont | 2028 | air_conditioning | 0.2168 | 0.2168 | 0.2152 | 0.1659 | 0.2152 | 0.1649 | 0.1787 | 0.1787 | 0.1372
vermont | 2028 | refrigeration | 0.1787 | 0.1441 | 0.1343 | 0.1327 | 0.1147 | 0.104 | 0.1194 | 0.0834 | 0.0651
vermont | 2028 | annual_total | 0.5236 | 0.489 | 0.4243 | 0.3909 | 0.4048 | 0.3242 | 0.4262 | 0.337 | 0.2576
virginia | 2028 | other | 0.0673 | 0.0673 | 0.0673 | 0.0404 | 0.0673 | 0.0404 | 0.0673 | 0.0673 | 0.0404
virginia | 2028 | aerosols | 0.3571 | 0.3571 | 0.1349 | 0.2143 | 0.1349 | 0.0967 | 0.3571 | 0.1349 | 0.0967
virginia | 2028 | foams | 0.204 | 0.204 | 0.0643 | 0.1773 | 0.0643 | 0.0643 | 0.204 | 0.0643 | 0.0643
virginia | 2028 | mobile_r/ac | 1.0231 | 1.0231 | 0.7076 | 0.7559 | 0.7076 | 0.5175 | 1.0231 | 0.7076 | 0.5175
virginia | 2028 | refrigeration | 2.4301 | 1.96 | 1.8257 | 1.8041 | 1.56 | 1.4143 | 1.6239 | 1.1345 | 0.8852
virginia | 2028 | air_conditioning | 3.2574 | 3.2574 | 3.2362 | 2.4369 | 3.2362 | 2.4239 | 2.6659 | 2.6659 | 1.9988
virginia | 2028 | annual_total | 7.339 | 6.8689 | 6.036 | 5.4288 | 5.7704 | 4.5572 | 5.9413 | 4.7746 | 3.603
washington | 2028 | air_conditioning | 1.6956 | 1.6956 | 1.6773 | 1.2951 | 1.6773 | 1.2838 | 1.3804 | 1.3804 | 1.059
washington | 2028 | other | 0.0583 | 0.0583 | 0.0583 | 0.035 | 0.0583 | 0.035 | 0.0583 | 0.0583 | 0.035
washington | 2028 | foams | 0.1767 | 0.1767 | 0.0557 | 0.1536 | 0.0557 | 0.0557 | 0.1767 | 0.0557 | 0.0557
washington | 2028 | refrigeration | 2.1054 | 1.6981 | 1.5817 | 1.563 | 1.3515 | 1.2253 | 1.4069 | 0.9829 | 0.7669
washington | 2028 | aerosols | 0.3094 | 0.3094 | 0.1168 | 0.1857 | 0.1168 | 0.0838 | 0.3094 | 0.1168 | 0.0838
washington | 2028 | annual_total | 4.9199 | 4.5127 | 4.0643 | 3.7039 | 3.8342 | 3.1553 | 3.9062 | 3.1686 | 2.4721
washington | 2028 | mobile_r/ac | 0.5744 | 0.5744 | 0.5744 | 0.4716 | 0.5744 | 0.4716 | 0.5744 | 0.5744 | 0.4716
washington_dc | 2028 | annual_total | 0.3891 | 0.3676 | 0.3284 | 0.288 | 0.3162 | 0.2472 | 0.3166 | 0.2621 | 0.1972
washington_dc | 2028 | other | 0.0031 | 0.0031 | 0.0031 | 0.0019 | 0.0031 | 0.0019 | 0.0031 | 0.0031 | 0.0019
washington_dc | 2028 | aerosols | 0.0164 | 0.0164 | 0.0062 | 0.0098 | 0.0062 | 0.0044 | 0.0164 | 0.0062 | 0.0044
washington_dc | 2028 | refrigeration | 0.1113 | 0.0898 | 0.0836 | 0.0826 | 0.0715 | 0.0648 | 0.0744 | 0.052 | 0.0406
washington_dc | 2028 | mobile_r/ac | 0.049 | 0.049 | 0.0334 | 0.0362 | 0.0334 | 0.0245 | 0.049 | 0.0334 | 0.0245
washington_dc | 2028 | air_conditioning | 0.2001 | 0.2001 | 0.1991 | 0.1493 | 0.1991 | 0.1487 | 0.1644 | 0.1644 | 0.123
washington_dc | 2028 | foams | 0.0093 | 0.0093 | 0.0029 | 0.0081 | 0.0029 | 0.0029 | 0.0093 | 0.0029 | 0.0029
west_virginia | 2028 | aerosols | 0.0645 | 0.0645 | 0.0243 | 0.0387 | 0.0243 | 0.0175 | 0.0645 | 0.0243 | 0.0175
west_virginia | 2028 | mobile_r/ac | 0.2029 | 0.2029 | 0.1365 | 0.1503 | 0.1365 | 0.1001 | 0.2029 | 0.1365 | 0.1001
west_virginia | 2028 | other | 0.0122 | 0.0122 | 0.0122 | 0.0073 | 0.0122 | 0.0073 | 0.0122 | 0.0122 | 0.0073
west_virginia | 2028 | air_conditioning | 0.6642 | 0.6642 | 0.6603 | 0.4963 | 0.6603 | 0.494 | 0.5446 | 0.5446 | 0.4079
west_virginia | 2028 | refrigeration | 0.4387 | 0.3539 | 0.3296 | 0.3257 | 0.2816 | 0.2553 | 0.2932 | 0.2048 | 0.1598
west_virginia | 2028 | annual_total | 1.4193 | 1.3344 | 1.1746 | 1.0503 | 1.1266 | 0.8858 | 1.1542 | 0.9341 | 0.7041
west_virginia | 2028 | foams | 0.0368 | 0.0368 | 0.0116 | 0.032 | 0.0116 | 0.0116 | 0.0368 | 0.0116 | 0.0116
wisconsin | 2028 | refrigeration | 1.5449 | 1.246 | 1.1606 | 1.1469 | 0.9917 | 0.8991 | 1.0323 | 0.7213 | 0.5628
wisconsin | 2028 | aerosols | 0.227 | 0.227 | 0.0857 | 0.1362 | 0.0857 | 0.0615 | 0.227 | 0.0857 | 0.0615
wisconsin | 2028 | foams | 0.1297 | 0.1297 | 0.0409 | 0.1127 | 0.0409 | 0.0409 | 0.1297 | 0.0409 | 0.0409
wisconsin | 2028 | other | 0.0428 | 0.0428 | 0.0428 | 0.0257 | 0.0428 | 0.0257 | 0.0428 | 0.0428 | 0.0257
wisconsin | 2028 | mobile_r/ac | 0.6779 | 0.6779 | 0.4631 | 0.5014 | 0.4631 | 0.339 | 0.6779 | 0.4631 | 0.339
wisconsin | 2028 | air_conditioning | 2.2004 | 2.2004 | 2.1869 | 1.6396 | 2.1869 | 1.6314 | 1.7991 | 1.7991 | 1.3431
wisconsin | 2028 | annual_total | 4.8227 | 4.5239 | 3.9801 | 3.5625 | 3.8112 | 2.9976 | 3.909 | 3.1529 | 2.373
wyoming | 2028 | refrigeration | 0.1326 | 0.1069 | 0.0996 | 0.0984 | 0.0851 | 0.0772 | 0.0886 | 0.0619 | 0.0483
wyoming | 2028 | other | 0.0037 | 0.0037 | 0.0037 | 0.0022 | 0.0037 | 0.0022 | 0.0037 | 0.0037 | 0.0022
wyoming | 2028 | annual_total | 0.4508 | 0.4251 | 0.3626 | 0.3343 | 0.3481 | 0.2738 | 0.3717 | 0.291 | 0.2197
wyoming | 2028 | air_conditioning | 0.1952 | 0.1952 | 0.194 | 0.1462 | 0.194 | 0.1455 | 0.1601 | 0.1601 | 0.1202
wyoming | 2028 | foams | 0.0111 | 0.0111 | 0.0035 | 0.0097 | 0.0035 | 0.0035 | 0.0111 | 0.0035 | 0.0035
wyoming | 2028 | aerosols | 0.0195 | 0.0195 | 0.0074 | 0.0117 | 0.0074 | 0.0053 | 0.0195 | 0.0074 | 0.0053
wyoming | 2028 | mobile_r/ac | 0.0887 | 0.0887 | 0.0544 | 0.0661 | 0.0544 | 0.0402 | 0.0887 | 0.0544 | 0.0402
alabama | 2029 | aerosols | 0.1797 | 0.1797 | 0.0679 | 0.0539 | 0.0679 | 0.0273 | 0.1797 | 0.0679 | 0.0273
alabama | 2029 | refrigeration | 1.2393 | 0.9998 | 0.9089 | 0.7264 | 0.7773 | 0.5528 | 0.7821 | 0.5449 | 0.3372
alabama | 2029 | foams | 0.1042 | 0.1042 | 0.0309 | 0.0843 | 0.0309 | 0.0309 | 0.1042 | 0.0309 | 0.0309
alabama | 2029 | air_conditioning | 1.8711 | 1.8711 | 1.8584 | 1.192 | 1.8584 | 1.1849 | 1.4705 | 1.4705 | 0.9396
alabama | 2029 | mobile_r/ac | 0.6828 | 0.6828 | 0.4068 | 0.4114 | 0.4068 | 0.2397 | 0.6828 | 0.4068 | 0.2397
alabama | 2029 | annual_total | 4.1108 | 3.8713 | 3.3065 | 2.4781 | 3.1749 | 2.0458 | 3.253 | 2.5547 | 1.5848
alabama | 2029 | other | 0.0337 | 0.0337 | 0.0337 | 0.0101 | 0.0337 | 0.0101 | 0.0337 | 0.0337 | 0.0101
alaska | 2029 | air_conditioning | 0.2883 | 0.2883 | 0.2861 | 0.1839 | 0.2861 | 0.1826 | 0.2262 | 0.2262 | 0.1447
alaska | 2029 | mobile_r/ac | 0.0726 | 0.0726 | 0.0518 | 0.0428 | 0.0518 | 0.0299 | 0.0726 | 0.0518 | 0.0299
alaska | 2029 | refrigeration | 0.219 | 0.1766 | 0.1606 | 0.1284 | 0.1373 | 0.0977 | 0.1382 | 0.0963 | 0.0596
alaska | 2029 | foams | 0.0184 | 0.0184 | 0.0055 | 0.0149 | 0.0055 | 0.0055 | 0.0184 | 0.0055 | 0.0055
alaska | 2029 | annual_total | 0.636 | 0.5937 | 0.5219 | 0.3812 | 0.4987 | 0.3222 | 0.493 | 0.3977 | 0.2462
alaska | 2029 | other | 0.006 | 0.006 | 0.006 | 0.0018 | 0.006 | 0.0018 | 0.006 | 0.006 | 0.0018
alaska | 2029 | aerosols | 0.0318 | 0.0318 | 0.012 | 0.0095 | 0.012 | 0.0048 | 0.0318 | 0.012 | 0.0048
arizona | 2029 | mobile_r/ac | 0.8867 | 0.8867 | 0.6328 | 0.5228 | 0.6328 | 0.3648 | 0.8867 | 0.6328 | 0.3648
arizona | 2029 | air_conditioning | 3.308 | 3.308 | 3.2806 | 2.1071 | 3.2806 | 2.0918 | 2.5913 | 2.5913 | 1.6564
arizona | 2029 | other | 0.0727 | 0.0727 | 0.0727 | 0.0218 | 0.0727 | 0.0218 | 0.0727 | 0.0727 | 0.0218
arizona | 2029 | refrigeration | 2.6697 | 2.1537 | 1.958 | 1.5649 | 1.6744 | 1.1909 | 1.6848 | 1.174 | 0.7264
arizona | 2029 | annual_total | 7.5486 | 7.0327 | 6.1566 | 4.5143 | 5.8731 | 3.7948 | 5.8471 | 4.6834 | 2.8947
arizona | 2029 | foams | 0.2245 | 0.2245 | 0.0665 | 0.1816 | 0.0665 | 0.0665 | 0.2245 | 0.0665 | 0.0665
arizona | 2029 | aerosols | 0.3872 | 0.3872 | 0.1462 | 0.1162 | 0.1462 | 0.0589 | 0.3872 | 0.1462 | 0.0589
arkansas | 2029 | aerosols | 0.1192 | 0.1192 | 0.045 | 0.0358 | 0.045 | 0.0181 | 0.1192 | 0.045 | 0.0181
arkansas | 2029 | air_conditioning | 1.1983 | 1.1983 | 1.1899 | 0.763 | 1.1899 | 0.7583 | 0.9412 | 0.9412 | 0.6011
arkansas | 2029 | foams | 0.0691 | 0.0691 | 0.0205 | 0.0559 | 0.0205 | 0.0205 | 0.0691 | 0.0205 | 0.0205
arkansas | 2029 | annual_total | 2.6079 | 2.4491 | 2.1187 | 1.5689 | 2.0314 | 1.3096 | 2.0476 | 1.6287 | 1.0093
arkansas | 2029 | mobile_r/ac | 0.3771 | 0.3771 | 0.2382 | 0.2257 | 0.2382 | 0.1393 | 0.3771 | 0.2382 | 0.1393
arkansas | 2029 | other | 0.0224 | 0.0224 | 0.0224 | 0.0067 | 0.0224 | 0.0067 | 0.0224 | 0.0224 | 0.0067
arkansas | 2029 | refrigeration | 0.8219 | 0.663 | 0.6028 | 0.4818 | 0.5155 | 0.3666 | 0.5187 | 0.3614 | 0.2236
california | 2029 | air_conditioning | 13.5621 | 13.5621 | 13.4414 | 8.6269 | 13.4414 | 8.5598 | 10.6074 | 10.6074 | 6.7716
california | 2029 | aerosols | 1.7018 | 1.7018 | 0.6426 | 0.5105 | 0.6426 | 0.2587 | 1.7018 | 0.6426 | 0.2587
california | 2029 | foams | 0.9866 | 0.9866 | 0.2922 | 0.7981 | 0.2922 | 0.2922 | 0.9866 | 0.2922 | 0.2922
california | 2029 | mobile_r/ac | 4.1495 | 4.1495 | 4.1495 | 2.4548 | 4.1495 | 1.669 | 4.1495 | 4.1495 | 1.669
california | 2029 | other | 0.3194 | 0.3194 | 0.3194 | 0.0958 | 0.3194 | 0.0958 | 0.3194 | 0.3194 | 0.0958
california | 2029 | refrigeration | 11.7342 | 9.4665 | 8.606 | 6.8784 | 7.3597 | 5.2345 | 7.4054 | 5.16 | 3.1928
california | 2029 | annual_total | 32.4534 | 30.1857 | 27.451 | 19.3645 | 26.2048 | 16.1102 | 25.17 | 21.1711 | 12.2802
colorado | 2029 | other | 0.0398 | 0.0398 | 0.0398 | 0.0119 | 0.0398 | 0.0119 | 0.0398 | 0.0398 | 0.0119
colorado | 2029 | refrigeration | 1.4627 | 1.1801 | 1.0728 | 0.8574 | 0.9174 | 0.6525 | 0.9231 | 0.6432 | 0.398
colorado | 2029 | air_conditioning | 2.0361 | 2.0361 | 2.021 | 1.2996 | 2.021 | 1.2912 | 1.5987 | 1.5987 | 1.0239
colorado | 2029 | annual_total | 4.4606 | 4.1779 | 3.639 | 2.6814 | 3.4836 | 2.2505 | 3.4836 | 2.7871 | 1.7286
colorado | 2029 | aerosols | 0.2121 | 0.2121 | 0.0801 | 0.0636 | 0.0801 | 0.0323 | 0.2121 | 0.0801 | 0.0323
colorado | 2029 | mobile_r/ac | 0.5868 | 0.5868 | 0.3888 | 0.3493 | 0.3888 | 0.2261 | 0.5868 | 0.3888 | 0.2261
colorado | 2029 | foams | 0.123 | 0.123 | 0.0364 | 0.0995 | 0.0364 | 0.0364 | 0.123 | 0.0364 | 0.0364
connecticut | 2029 | aerosols | 0.1365 | 0.1365 | 0.0515 | 0.0409 | 0.0515 | 0.0207 | 0.1365 | 0.0515 | 0.0207
connecticut | 2029 | air_conditioning | 1.054 | 1.054 | 1.0444 | 0.6881 | 1.0444 | 0.6827 | 0.8302 | 0.8302 | 0.5452
connecticut | 2029 | other | 0.0256 | 0.0256 | 0.0256 | 0.0077 | 0.0256 | 0.0077 | 0.0256 | 0.0256 | 0.0077
connecticut | 2029 | foams | 0.0791 | 0.0791 | 0.0234 | 0.064 | 0.0234 | 0.0234 | 0.0791 | 0.0234 | 0.0234
connecticut | 2029 | annual_total | 2.6151 | 2.4333 | 2.0858 | 1.5779 | 1.9859 | 1.3002 | 2.0442 | 1.5953 | 0.999
connecticut | 2029 | refrigeration | 0.9411 | 0.7592 | 0.6902 | 0.5516 | 0.5902 | 0.4198 | 0.5939 | 0.4138 | 0.2561
connecticut | 2029 | mobile_r/ac | 0.3788 | 0.3788 | 0.2507 | 0.2255 | 0.2507 | 0.1458 | 0.3788 | 0.2507 | 0.1458
delaware | 2029 | refrigeration | 0.2572 | 0.2075 | 0.1886 | 0.1508 | 0.1613 | 0.1147 | 0.1623 | 0.1131 | 0.07
delaware | 2029 | air_conditioning | 0.3775 | 0.3775 | 0.3749 | 0.2404 | 0.3749 | 0.2389 | 0.2966 | 0.2966 | 0.1894
delaware | 2029 | foams | 0.0216 | 0.0216 | 0.0064 | 0.0175 | 0.0064 | 0.0064 | 0.0216 | 0.0064 | 0.0064
delaware | 2029 | aerosols | 0.0373 | 0.0373 | 0.0141 | 0.0112 | 0.0141 | 0.0057 | 0.0373 | 0.0141 | 0.0057
delaware | 2029 | annual_total | 0.8106 | 0.7609 | 0.6622 | 0.4876 | 0.6349 | 0.4094 | 0.6348 | 0.5083 | 0.3151
delaware | 2029 | other | 0.007 | 0.007 | 0.007 | 0.0021 | 0.007 | 0.0021 | 0.007 | 0.007 | 0.0021
delaware | 2029 | mobile_r/ac | 0.11 | 0.11 | 0.0712 | 0.0656 | 0.0712 | 0.0415 | 0.11 | 0.0712 | 0.0415
florida | 2029 | air_conditioning | 10.0407 | 10.0407 | 9.967 | 6.3897 | 9.967 | 6.3487 | 7.8805 | 7.8805 | 5.0303
florida | 2029 | refrigeration | 7.1693 | 5.7838 | 5.2581 | 4.2026 | 4.4966 | 3.1982 | 4.5245 | 3.1526 | 1.9507
florida | 2029 | mobile_r/ac | 2.6236 | 2.6236 | 1.8004 | 1.5547 | 1.8004 | 1.0426 | 2.6236 | 1.8004 | 1.0426
florida | 2029 | aerosols | 1.0397 | 1.0397 | 0.3926 | 0.3119 | 0.3926 | 0.1581 | 1.0397 | 0.3926 | 0.1581
florida | 2029 | annual_total | 21.6713 | 20.2857 | 17.7917 | 13.0051 | 17.0303 | 10.9847 | 16.8662 | 13.5998 | 8.4188
florida | 2029 | other | 0.1951 | 0.1951 | 0.1951 | 0.0585 | 0.1951 | 0.0585 | 0.1951 | 0.1951 | 0.0585
florida | 2029 | foams | 0.6028 | 0.6028 | 0.1786 | 0.4876 | 0.1786 | 0.1786 | 0.6028 | 0.1786 | 0.1786
georgia | 2029 | refrigeration | 3.0356 | 2.449 | 2.2264 | 1.7795 | 1.904 | 1.3542 | 1.9158 | 1.3349 | 0.826
georgia | 2029 | air_conditioning | 4.138 | 4.138 | 4.1068 | 2.6322 | 4.1068 | 2.6149 | 3.2461 | 3.2461 | 2.0712
georgia | 2029 | mobile_r/ac | 1.2993 | 1.2993 | 0.8409 | 0.7756 | 0.8409 | 0.4904 | 1.2993 | 0.8409 | 0.4904
georgia | 2029 | aerosols | 0.4403 | 0.4403 | 0.1662 | 0.1321 | 0.1662 | 0.0669 | 0.4403 | 0.1662 | 0.0669
georgia | 2029 | other | 0.0826 | 0.0826 | 0.0826 | 0.0248 | 0.0826 | 0.0248 | 0.0826 | 0.0826 | 0.0248
georgia | 2029 | foams | 0.2552 | 0.2552 | 0.0756 | 0.2065 | 0.0756 | 0.0756 | 0.2552 | 0.0756 | 0.0756
georgia | 2029 | annual_total | 9.2511 | 8.6644 | 7.4985 | 5.5506 | 7.1761 | 4.6268 | 7.2393 | 5.7463 | 3.5549
hawaii | 2029 | air_conditioning | 0.4664 | 0.4664 | 0.4626 | 0.2971 | 0.4626 | 0.295 | 0.3654 | 0.3654 | 0.2336
hawaii | 2029 | mobile_r/ac | 0.1371 | 0.1371 | 0.0939 | 0.0813 | 0.0939 | 0.0544 | 0.1371 | 0.0939 | 0.0544
hawaii | 2029 | foams | 0.0313 | 0.0313 | 0.0093 | 0.0253 | 0.0093 | 0.0093 | 0.0313 | 0.0093 | 0.0093
hawaii | 2029 | other | 0.0101 | 0.0101 | 0.0101 | 0.003 | 0.0101 | 0.003 | 0.0101 | 0.0101 | 0.003
hawaii | 2029 | aerosols | 0.054 | 0.054 | 0.0204 | 0.0162 | 0.0204 | 0.0082 | 0.054 | 0.0204 | 0.0082
hawaii | 2029 | refrigeration | 0.3725 | 0.3005 | 0.2732 | 0.2183 | 0.2336 | 0.1662 | 0.2351 | 0.1638 | 0.1014
hawaii | 2029 | annual_total | 1.0715 | 0.9995 | 0.8695 | 0.6414 | 0.8299 | 0.5361 | 0.8331 | 0.6629 | 0.4099
idaho | 2029 | refrigeration | 0.4961 | 0.4003 | 0.3639 | 0.2908 | 0.3112 | 0.2213 | 0.3131 | 0.2182 | 0.135
idaho | 2029 | annual_total | 1.4797 | 1.3838 | 1.203 | 0.888 | 1.1504 | 0.7431 | 1.1542 | 0.9201 | 0.5699
idaho | 2029 | mobile_r/ac | 0.1955 | 0.1955 | 0.1304 | 0.1163 | 0.1304 | 0.0758 | 0.1955 | 0.1304 | 0.0758
idaho | 2029 | foams | 0.0417 | 0.0417 | 0.0124 | 0.0337 | 0.0124 | 0.0124 | 0.0417 | 0.0124 | 0.0124
idaho | 2029 | other | 0.0135 | 0.0135 | 0.0135 | 0.0041 | 0.0135 | 0.0041 | 0.0135 | 0.0135 | 0.0041
idaho | 2029 | air_conditioning | 0.6608 | 0.6608 | 0.6557 | 0.4215 | 0.6557 | 0.4186 | 0.5184 | 0.5184 | 0.3318
idaho | 2029 | aerosols | 0.072 | 0.072 | 0.0272 | 0.0216 | 0.0272 | 0.0109 | 0.072 | 0.0272 | 0.0109
illinois | 2029 | mobile_r/ac | 1.3414 | 1.3414 | 0.8964 | 0.7976 | 0.8964 | 0.5207 | 1.3414 | 0.8964 | 0.5207
illinois | 2029 | air_conditioning | 4.6208 | 4.6208 | 4.5857 | 2.9252 | 4.5857 | 2.9057 | 3.6171 | 3.6171 | 2.2959
illinois | 2029 | annual_total | 10.26 | 9.5989 | 8.3567 | 6.1376 | 7.9933 | 5.141 | 7.9943 | 6.3835 | 3.936
illinois | 2029 | refrigeration | 3.4209 | 2.7598 | 2.509 | 2.0053 | 2.1456 | 1.5261 | 2.1589 | 1.5043 | 0.9308
illinois | 2029 | other | 0.0931 | 0.0931 | 0.0931 | 0.0279 | 0.0931 | 0.0279 | 0.0931 | 0.0931 | 0.0279
illinois | 2029 | foams | 0.2876 | 0.2876 | 0.0852 | 0.2327 | 0.0852 | 0.0852 | 0.2876 | 0.0852 | 0.0852
illinois | 2029 | aerosols | 0.4961 | 0.4961 | 0.1873 | 0.1488 | 0.1873 | 0.0754 | 0.4961 | 0.1873 | 0.0754
indiana | 2029 | foams | 0.1456 | 0.1456 | 0.0431 | 0.1178 | 0.0431 | 0.0431 | 0.1456 | 0.0431 | 0.0431
indiana | 2029 | refrigeration | 1.7322 | 1.3974 | 1.2704 | 1.0154 | 1.0864 | 0.7727 | 1.0932 | 0.7617 | 0.4713
indiana | 2029 | air_conditioning | 2.4525 | 2.4525 | 2.4347 | 1.5535 | 2.4347 | 1.5436 | 1.9214 | 1.9214 | 1.2202
indiana | 2029 | annual_total | 5.4801 | 5.1454 | 4.416 | 3.2871 | 4.232 | 2.7201 | 4.31 | 3.3939 | 2.0953
indiana | 2029 | aerosols | 0.2512 | 0.2512 | 0.0949 | 0.0754 | 0.0949 | 0.0382 | 0.2512 | 0.0949 | 0.0382
indiana | 2029 | mobile_r/ac | 0.8514 | 0.8514 | 0.5257 | 0.511 | 0.5257 | 0.3083 | 0.8514 | 0.5257 | 0.3083
indiana | 2029 | other | 0.0471 | 0.0471 | 0.0471 | 0.0141 | 0.0471 | 0.0141 | 0.0471 | 0.0471 | 0.0141
iowa | 2029 | air_conditioning | 1.1051 | 1.1051 | 1.0973 | 0.7002 | 1.0973 | 0.6959 | 0.8662 | 0.8662 | 0.5503
iowa | 2029 | mobile_r/ac | 0.3539 | 0.3539 | 0.222 | 0.212 | 0.222 | 0.13 | 0.3539 | 0.222 | 0.13
iowa | 2029 | refrigeration | 0.7557 | 0.6096 | 0.5542 | 0.443 | 0.474 | 0.3371 | 0.4769 | 0.3323 | 0.2056
iowa | 2029 | aerosols | 0.1096 | 0.1096 | 0.0414 | 0.0329 | 0.0414 | 0.0167 | 0.1096 | 0.0414 | 0.0167
iowa | 2029 | annual_total | 2.4083 | 2.2623 | 1.9543 | 1.4456 | 1.8741 | 1.2046 | 1.8907 | 1.5013 | 0.9275
iowa | 2029 | other | 0.0206 | 0.0206 | 0.0206 | 0.0062 | 0.0206 | 0.0062 | 0.0206 | 0.0206 | 0.0062
iowa | 2029 | foams | 0.0635 | 0.0635 | 0.0188 | 0.0514 | 0.0188 | 0.0188 | 0.0635 | 0.0188 | 0.0188
kansas | 2029 | mobile_r/ac | 0.3446 | 0.3446 | 0.2175 | 0.2063 | 0.2175 | 0.1272 | 0.3446 | 0.2175 | 0.1272
kansas | 2029 | air_conditioning | 1.0672 | 1.0672 | 1.0595 | 0.676 | 1.0595 | 0.6718 | 0.8362 | 0.8362 | 0.5311
kansas | 2029 | refrigeration | 0.7488 | 0.6041 | 0.5492 | 0.439 | 0.4697 | 0.334 | 0.4726 | 0.3293 | 0.2037
kansas | 2029 | foams | 0.063 | 0.063 | 0.0186 | 0.0509 | 0.0186 | 0.0186 | 0.063 | 0.0186 | 0.0186
kansas | 2029 | annual_total | 2.3526 | 2.2079 | 1.9062 | 1.4109 | 1.8267 | 1.1743 | 1.8453 | 1.463 | 0.9033
kansas | 2029 | other | 0.0204 | 0.0204 | 0.0204 | 0.0061 | 0.0204 | 0.0061 | 0.0204 | 0.0204 | 0.0061
kansas | 2029 | aerosols | 0.1086 | 0.1086 | 0.041 | 0.0326 | 0.041 | 0.0165 | 0.1086 | 0.041 | 0.0165
kentucky | 2029 | foams | 0.0974 | 0.0974 | 0.0288 | 0.0788 | 0.0288 | 0.0288 | 0.0974 | 0.0288 | 0.0288
kentucky | 2029 | other | 0.0315 | 0.0315 | 0.0315 | 0.0095 | 0.0315 | 0.0095 | 0.0315 | 0.0315 | 0.0095
kentucky | 2029 | refrigeration | 1.1582 | 0.9344 | 0.8494 | 0.6789 | 0.7264 | 0.5167 | 0.7309 | 0.5093 | 0.3151
kentucky | 2029 | aerosols | 0.168 | 0.168 | 0.0634 | 0.0504 | 0.0634 | 0.0255 | 0.168 | 0.0634 | 0.0255
kentucky | 2029 | annual_total | 3.6869 | 3.4631 | 2.9864 | 2.218 | 2.8634 | 1.8458 | 2.8987 | 2.2973 | 1.4236
kentucky | 2029 | air_conditioning | 1.6815 | 1.6815 | 1.6696 | 1.0706 | 1.6696 | 1.064 | 1.3206 | 1.3206 | 0.8434
kentucky | 2029 | mobile_r/ac | 0.5503 | 0.5503 | 0.3436 | 0.3299 | 0.3436 | 0.2013 | 0.5503 | 0.3436 | 0.2013
louisiana | 2029 | other | 0.0333 | 0.0333 | 0.0333 | 0.01 | 0.0333 | 0.01 | 0.0333 | 0.0333 | 0.01
louisiana | 2029 | refrigeration | 1.2229 | 0.9865 | 0.8969 | 0.7168 | 0.767 | 0.5455 | 0.7718 | 0.5377 | 0.3327
louisiana | 2029 | mobile_r/ac | 0.545 | 0.545 | 0.3477 | 0.3258 | 0.3477 | 0.2031 | 0.545 | 0.3477 | 0.2031
louisiana | 2029 | foams | 0.1028 | 0.1028 | 0.0305 | 0.0832 | 0.0305 | 0.0305 | 0.1028 | 0.0305 | 0.0305
louisiana | 2029 | aerosols | 0.1774 | 0.1774 | 0.067 | 0.0532 | 0.067 | 0.027 | 0.1774 | 0.067 | 0.027
louisiana | 2029 | annual_total | 3.8227 | 3.5864 | 3.1042 | 2.2975 | 2.9743 | 1.9175 | 2.9974 | 2.3834 | 1.4762
louisiana | 2029 | air_conditioning | 1.7414 | 1.7414 | 1.7289 | 1.1085 | 1.7289 | 1.1015 | 1.3672 | 1.3672 | 0.8729
maine | 2029 | other | 0.0098 | 0.0098 | 0.0098 | 0.0029 | 0.0098 | 0.0029 | 0.0098 | 0.0098 | 0.0029
maine | 2029 | aerosols | 0.0522 | 0.0522 | 0.0197 | 0.0157 | 0.0197 | 0.0079 | 0.0522 | 0.0197 | 0.0079
maine | 2029 | mobile_r/ac | 0.1638 | 0.1638 | 0.1038 | 0.098 | 0.1038 | 0.0607 | 0.1638 | 0.1038 | 0.0607
maine | 2029 | annual_total | 1.0793 | 1.0097 | 0.8657 | 0.6562 | 0.8275 | 0.5431 | 0.8495 | 0.6668 | 0.4203
maine | 2029 | refrigeration | 0.3601 | 0.2905 | 0.2641 | 0.2111 | 0.2259 | 0.1607 | 0.2273 | 0.1584 | 0.098
maine | 2029 | air_conditioning | 0.463 | 0.463 | 0.4593 | 0.304 | 0.4593 | 0.3019 | 0.3662 | 0.3662 | 0.2418
maine | 2029 | foams | 0.0303 | 0.0303 | 0.009 | 0.0245 | 0.009 | 0.009 | 0.0303 | 0.009 | 0.009
maryland | 2029 | foams | 0.1494 | 0.1494 | 0.0443 | 0.1209 | 0.0443 | 0.0443 | 0.1494 | 0.0443 | 0.0443
maryland | 2029 | air_conditioning | 2.3441 | 2.3441 | 2.3258 | 1.4904 | 2.3258 | 1.4802 | 1.8377 | 1.8377 | 1.172
maryland | 2029 | aerosols | 0.2578 | 0.2578 | 0.0973 | 0.0773 | 0.0973 | 0.0392 | 0.2578 | 0.0973 | 0.0392
maryland | 2029 | annual_total | 5.2869 | 4.9434 | 4.2904 | 3.1674 | 4.1017 | 2.6449 | 4.1247 | 3.2803 | 2.0275
maryland | 2029 | mobile_r/ac | 0.7098 | 0.7098 | 0.4711 | 0.4224 | 0.4711 | 0.2739 | 0.7098 | 0.4711 | 0.2739
maryland | 2029 | other | 0.0484 | 0.0484 | 0.0484 | 0.0145 | 0.0484 | 0.0145 | 0.0484 | 0.0484 | 0.0145
maryland | 2029 | refrigeration | 1.7774 | 1.4339 | 1.3035 | 1.0419 | 1.1148 | 0.7929 | 1.1217 | 0.7816 | 0.4836
massachusetts | 2029 | air_conditioning | 2.0235 | 2.0235 | 2.0051 | 1.3217 | 2.0051 | 1.3115 | 1.5944 | 1.5944 | 1.0477
massachusetts | 2029 | refrigeration | 1.7846 | 1.4397 | 1.3088 | 1.0461 | 1.1193 | 0.7961 | 1.1262 | 0.7847 | 0.4856
massachusetts | 2029 | aerosols | 0.2588 | 0.2588 | 0.0977 | 0.0776 | 0.0977 | 0.0393 | 0.2588 | 0.0977 | 0.0393
massachusetts | 2029 | mobile_r/ac | 0.6956 | 0.6956 | 0.4659 | 0.4135 | 0.4659 | 0.2706 | 0.6956 | 0.4659 | 0.2706
massachusetts | 2029 | foams | 0.15 | 0.15 | 0.0444 | 0.1214 | 0.0444 | 0.0444 | 0.15 | 0.0444 | 0.0444
massachusetts | 2029 | other | 0.0486 | 0.0486 | 0.0486 | 0.0146 | 0.0486 | 0.0146 | 0.0486 | 0.0486 | 0.0146
massachusetts | 2029 | annual_total | 4.9611 | 4.6162 | 3.9706 | 2.9948 | 3.7811 | 2.4765 | 3.8737 | 3.0358 | 1.9022
michigan | 2029 | foams | 0.2294 | 0.2294 | 0.068 | 0.1856 | 0.068 | 0.068 | 0.2294 | 0.068 | 0.068
michigan | 2029 | refrigeration | 2.7284 | 2.2011 | 2.0011 | 1.5994 | 1.7113 | 1.2171 | 1.7219 | 1.1998 | 0.7424
michigan | 2029 | other | 0.0743 | 0.0743 | 0.0743 | 0.0223 | 0.0743 | 0.0223 | 0.0743 | 0.0743 | 0.0223
michigan | 2029 | air_conditioning | 3.823 | 3.823 | 3.7949 | 2.4212 | 3.7949 | 2.4056 | 2.9945 | 2.9945 | 1.9014
michigan | 2029 | annual_total | 8.4259 | 7.8986 | 6.8465 | 5.0488 | 6.5567 | 4.2158 | 6.5909 | 5.2448 | 3.2368
michigan | 2029 | aerosols | 0.3957 | 0.3957 | 0.1494 | 0.1187 | 0.1494 | 0.0602 | 0.3957 | 0.1494 | 0.0602
michigan | 2029 | mobile_r/ac | 1.1752 | 1.1752 | 0.7589 | 0.7016 | 0.7589 | 0.4426 | 1.1752 | 0.7589 | 0.4426
minnesota | 2029 | other | 0.0435 | 0.0435 | 0.0435 | 0.013 | 0.0435 | 0.013 | 0.0435 | 0.0435 | 0.013
minnesota | 2029 | mobile_r/ac | 0.6831 | 0.6831 | 0.4423 | 0.4077 | 0.4423 | 0.2579 | 0.6831 | 0.4423 | 0.2579
minnesota | 2029 | annual_total | 4.9013 | 4.5924 | 3.9792 | 2.9355 | 3.8094 | 2.4495 | 3.8323 | 3.0469 | 1.8798
minnesota | 2029 | aerosols | 0.2318 | 0.2318 | 0.0875 | 0.0695 | 0.0875 | 0.0352 | 0.2318 | 0.0875 | 0.0352
minnesota | 2029 | air_conditioning | 2.2104 | 2.2104 | 2.194 | 1.3997 | 2.194 | 1.3906 | 1.731 | 1.731 | 1.099
minnesota | 2029 | refrigeration | 1.5981 | 1.2893 | 1.1721 | 0.9368 | 1.0023 | 0.7129 | 1.0086 | 0.7027 | 0.4348
minnesota | 2029 | foams | 0.1344 | 0.1344 | 0.0398 | 0.1087 | 0.0398 | 0.0398 | 0.1344 | 0.0398 | 0.0398
mississippi | 2029 | mobile_r/ac | 0.4154 | 0.4154 | 0.2508 | 0.2499 | 0.2508 | 0.1475 | 0.4154 | 0.2508 | 0.1475
mississippi | 2029 | foams | 0.0662 | 0.0662 | 0.0196 | 0.0536 | 0.0196 | 0.0196 | 0.0662 | 0.0196 | 0.0196
mississippi | 2029 | refrigeration | 0.7875 | 0.6353 | 0.5775 | 0.4616 | 0.4939 | 0.3513 | 0.497 | 0.3463 | 0.2143
mississippi | 2029 | annual_total | 2.523 | 2.3708 | 2.0227 | 1.5176 | 1.939 | 1.2495 | 1.9921 | 1.5591 | 0.9657
mississippi | 2029 | other | 0.0214 | 0.0214 | 0.0214 | 0.0064 | 0.0214 | 0.0064 | 0.0214 | 0.0214 | 0.0064
mississippi | 2029 | aerosols | 0.1142 | 0.1142 | 0.0431 | 0.0343 | 0.0431 | 0.0174 | 0.1142 | 0.0431 | 0.0174
mississippi | 2029 | air_conditioning | 1.1182 | 1.1182 | 1.1101 | 0.7118 | 1.1101 | 0.7073 | 0.8779 | 0.8779 | 0.5605
missouri | 2029 | air_conditioning | 2.3672 | 2.3672 | 2.3504 | 1.4998 | 2.3504 | 1.4905 | 1.8553 | 1.8553 | 1.1785
missouri | 2029 | annual_total | 5.1436 | 4.8278 | 4.1861 | 3.0857 | 4.0126 | 2.5796 | 4.0289 | 3.2111 | 1.9833
missouri | 2029 | aerosols | 0.2369 | 0.2369 | 0.0895 | 0.0711 | 0.0895 | 0.036 | 0.2369 | 0.0895 | 0.036
missouri | 2029 | mobile_r/ac | 0.7238 | 0.7238 | 0.4628 | 0.4326 | 0.4628 | 0.2703 | 0.7238 | 0.4628 | 0.2703
missouri | 2029 | refrigeration | 1.6338 | 1.3181 | 1.1983 | 0.9577 | 1.0247 | 0.7288 | 1.0311 | 0.7185 | 0.4445
missouri | 2029 | foams | 0.1374 | 0.1374 | 0.0407 | 0.1111 | 0.0407 | 0.0407 | 0.1374 | 0.0407 | 0.0407
missouri | 2029 | other | 0.0445 | 0.0445 | 0.0445 | 0.0133 | 0.0445 | 0.0133 | 0.0445 | 0.0445 | 0.0133
montana | 2029 | annual_total | 0.8552 | 0.8038 | 0.693 | 0.5156 | 0.6647 | 0.4293 | 0.6731 | 0.5336 | 0.3315
montana | 2029 | refrigeration | 0.2662 | 0.2148 | 0.1952 | 0.156 | 0.167 | 0.1187 | 0.168 | 0.1171 | 0.0724
montana | 2029 | air_conditioning | 0.3922 | 0.3922 | 0.3894 | 0.2505 | 0.3894 | 0.249 | 0.3082 | 0.3082 | 0.1976
montana | 2029 | foams | 0.0224 | 0.0224 | 0.0066 | 0.0181 | 0.0066 | 0.0066 | 0.0224 | 0.0066 | 0.0066
montana | 2029 | other | 0.0072 | 0.0072 | 0.0072 | 0.0022 | 0.0072 | 0.0022 | 0.0072 | 0.0072 | 0.0022
montana | 2029 | mobile_r/ac | 0.1286 | 0.1286 | 0.0799 | 0.0771 | 0.0799 | 0.0468 | 0.1286 | 0.0799 | 0.0468
montana | 2029 | aerosols | 0.0386 | 0.0386 | 0.0146 | 0.0116 | 0.0146 | 0.0059 | 0.0386 | 0.0146 | 0.0059
nebraska | 2029 | aerosols | 0.0673 | 0.0673 | 0.0254 | 0.0202 | 0.0254 | 0.0102 | 0.0673 | 0.0254 | 0.0102
nebraska | 2029 | annual_total | 1.4809 | 1.3913 | 1.203 | 0.8891 | 1.1537 | 0.7416 | 1.1624 | 0.9241 | 0.571
nebraska | 2029 | mobile_r/ac | 0.2159 | 0.2159 | 0.1358 | 0.1293 | 0.1358 | 0.0794 | 0.2159 | 0.1358 | 0.0794
nebraska | 2029 | air_conditioning | 0.6822 | 0.6822 | 0.6774 | 0.4323 | 0.6774 | 0.4296 | 0.5348 | 0.5348 | 0.3397
nebraska | 2029 | other | 0.0126 | 0.0126 | 0.0126 | 0.0038 | 0.0126 | 0.0038 | 0.0126 | 0.0126 | 0.0038
nebraska | 2029 | foams | 0.039 | 0.039 | 0.0116 | 0.0316 | 0.0116 | 0.0116 | 0.039 | 0.0116 | 0.0116
nebraska | 2029 | refrigeration | 0.4639 | 0.3742 | 0.3402 | 0.2719 | 0.2909 | 0.2069 | 0.2928 | 0.204 | 0.1262
nevada | 2029 | annual_total | 3.0521 | 2.8452 | 2.4898 | 1.8264 | 2.3761 | 1.5352 | 2.3662 | 1.8954 | 1.172
nevada | 2029 | foams | 0.09 | 0.09 | 0.0267 | 0.0728 | 0.0267 | 0.0267 | 0.09 | 0.0267 | 0.0267
nevada | 2029 | refrigeration | 1.0706 | 0.8637 | 0.7852 | 0.6276 | 0.6715 | 0.4776 | 0.6756 | 0.4708 | 0.2913
nevada | 2029 | air_conditioning | 1.3445 | 1.3445 | 1.3335 | 0.8566 | 1.3335 | 0.8505 | 1.0535 | 1.0535 | 0.6736
nevada | 2029 | other | 0.0291 | 0.0291 | 0.0291 | 0.0087 | 0.0291 | 0.0087 | 0.0291 | 0.0291 | 0.0087
nevada | 2029 | aerosols | 0.1553 | 0.1553 | 0.0586 | 0.0466 | 0.0586 | 0.0236 | 0.1553 | 0.0586 | 0.0236
nevada | 2029 | mobile_r/ac | 0.3626 | 0.3626 | 0.2567 | 0.214 | 0.2567 | 0.1481 | 0.3626 | 0.2567 | 0.1481
new_hampshire | 2029 | refrigeration | 0.4167 | 0.3362 | 0.3056 | 0.2443 | 0.2614 | 0.1859 | 0.263 | 0.1833 | 0.1134
new_hampshire | 2029 | annual_total | 1.1624 | 1.0819 | 0.9296 | 0.7018 | 0.8854 | 0.5799 | 0.9082 | 0.7111 | 0.4456
new_hampshire | 2029 | other | 0.0113 | 0.0113 | 0.0113 | 0.0034 | 0.0113 | 0.0034 | 0.0113 | 0.0113 | 0.0034
new_hampshire | 2029 | mobile_r/ac | 0.165 | 0.165 | 0.1099 | 0.0981 | 0.1099 | 0.0638 | 0.165 | 0.1099 | 0.0638
new_hampshire | 2029 | aerosols | 0.0604 | 0.0604 | 0.0228 | 0.0181 | 0.0228 | 0.0092 | 0.0604 | 0.0228 | 0.0092
new_hampshire | 2029 | foams | 0.035 | 0.035 | 0.0104 | 0.0283 | 0.0104 | 0.0104 | 0.035 | 0.0104 | 0.0104
new_hampshire | 2029 | air_conditioning | 0.4739 | 0.4739 | 0.4696 | 0.3095 | 0.4696 | 0.3072 | 0.3734 | 0.3734 | 0.2454
new_jersey | 2029 | refrigeration | 2.4913 | 2.0099 | 1.8272 | 1.4604 | 1.5626 | 1.1114 | 1.5723 | 1.0955 | 0.6779
new_jersey | 2029 | air_conditioning | 2.6882 | 2.6882 | 2.6626 | 1.752 | 2.6626 | 1.7378 | 2.1149 | 2.1149 | 1.3867
new_jersey | 2029 | annual_total | 6.7617 | 6.2802 | 5.395 | 4.0706 | 5.1304 | 3.357 | 5.2693 | 4.1157 | 2.5724
new_jersey | 2029 | other | 0.0678 | 0.0678 | 0.0678 | 0.0203 | 0.0678 | 0.0203 | 0.0678 | 0.0678 | 0.0203
new_jersey | 2029 | aerosols | 0.3613 | 0.3613 | 0.1364 | 0.1084 | 0.1364 | 0.0549 | 0.3613 | 0.1364 | 0.0549
new_jersey | 2029 | mobile_r/ac | 0.9435 | 0.9435 | 0.6389 | 0.5601 | 0.6389 | 0.3706 | 0.9435 | 0.6389 | 0.3706
new_jersey | 2029 | foams | 0.2095 | 0.2095 | 0.062 | 0.1695 | 0.062 | 0.062 | 0.2095 | 0.062 | 0.062
new_mexico | 2029 | aerosols | 0.0778 | 0.0778 | 0.0294 | 0.0233 | 0.0294 | 0.0118 | 0.0778 | 0.0294 | 0.0118
new_mexico | 2029 | mobile_r/ac | 0.2753 | 0.2753 | 0.1676 | 0.1654 | 0.1676 | 0.0985 | 0.2753 | 0.1676 | 0.0985
new_mexico | 2029 | refrigeration | 0.5365 | 0.4329 | 0.3935 | 0.3145 | 0.3365 | 0.2393 | 0.3386 | 0.2359 | 0.146
new_mexico | 2029 | foams | 0.0451 | 0.0451 | 0.0134 | 0.0365 | 0.0134 | 0.0134 | 0.0451 | 0.0134 | 0.0134
new_mexico | 2029 | annual_total | 1.6902 | 1.5865 | 1.3538 | 1.017 | 1.2969 | 0.8372 | 1.333 | 1.0426 | 0.6465
new_mexico | 2029 | air_conditioning | 0.7409 | 0.7409 | 0.7354 | 0.4728 | 0.7354 | 0.4698 | 0.5816 | 0.5816 | 0.3724
new_mexico | 2029 | other | 0.0146 | 0.0146 | 0.0146 | 0.0044 | 0.0146 | 0.0044 | 0.0146 | 0.0146 | 0.0044
new_york | 2029 | mobile_r/ac | 1.8053 | 1.8053 | 1.2499 | 1.0686 | 1.2499 | 0.7231 | 1.8053 | 1.2499 | 0.7231
new_york | 2029 | annual_total | 13.8599 | 12.8848 | 11.1536 | 8.3634 | 10.6177 | 6.9564 | 10.7864 | 8.5116 | 5.3333
new_york | 2029 | air_conditioning | 5.7159 | 5.7159 | 5.6641 | 3.7333 | 5.6641 | 3.7045 | 4.5038 | 4.5038 | 2.9592
new_york | 2029 | other | 0.1373 | 0.1373 | 0.1373 | 0.0412 | 0.1373 | 0.0412 | 0.1373 | 0.1373 | 0.0412
new_york | 2029 | refrigeration | 5.0454 | 4.0704 | 3.7004 | 2.9576 | 3.1645 | 2.2507 | 3.1841 | 2.2187 | 1.3728
new_york | 2029 | aerosols | 0.7317 | 0.7317 | 0.2763 | 0.2195 | 0.2763 | 0.1112 | 0.7317 | 0.2763 | 0.1112
new_york | 2029 | foams | 0.4242 | 0.4242 | 0.1257 | 0.3432 | 0.1257 | 0.1257 | 0.4242 | 0.1257 | 0.1257
north_carolina | 2029 | air_conditioning | 4.4469 | 4.4469 | 4.4153 | 2.8312 | 4.4153 | 2.8136 | 3.4922 | 3.4922 | 2.23
north_carolina | 2029 | aerosols | 0.4464 | 0.4464 | 0.1685 | 0.1339 | 0.1685 | 0.0679 | 0.4464 | 0.1685 | 0.0679
north_carolina | 2029 | annual_total | 9.614 | 9.0192 | 7.8471 | 5.7795 | 7.5202 | 4.849 | 7.5238 | 6.0201 | 3.7299
north_carolina | 2029 | mobile_r/ac | 1.3003 | 1.3003 | 0.8455 | 0.7757 | 0.8455 | 0.4928 | 1.3003 | 0.8455 | 0.4928
north_carolina | 2029 | other | 0.0838 | 0.0838 | 0.0838 | 0.0251 | 0.0838 | 0.0251 | 0.0838 | 0.0838 | 0.0251
north_carolina | 2029 | foams | 0.2588 | 0.2588 | 0.0767 | 0.2093 | 0.0767 | 0.0767 | 0.2588 | 0.0767 | 0.0767
north_carolina | 2029 | refrigeration | 3.0778 | 2.483 | 2.2573 | 1.8042 | 1.9304 | 1.373 | 1.9424 | 1.3534 | 0.8375
north_dakota | 2029 | other | 0.0042 | 0.0042 | 0.0042 | 0.0013 | 0.0042 | 0.0013 | 0.0042 | 0.0042 | 0.0013
north_dakota | 2029 | refrigeration | 0.1555 | 0.1255 | 0.1141 | 0.0912 | 0.0975 | 0.0694 | 0.0981 | 0.0684 | 0.0423
north_dakota | 2029 | annual_total | 0.5557 | 0.5257 | 0.4511 | 0.3357 | 0.4346 | 0.2791 | 0.4409 | 0.3496 | 0.2168
north_dakota | 2029 | air_conditioning | 0.2683 | 0.2683 | 0.2667 | 0.1703 | 0.2667 | 0.1694 | 0.2109 | 0.2109 | 0.1342
north_dakota | 2029 | aerosols | 0.0226 | 0.0226 | 0.0085 | 0.0068 | 0.0085 | 0.0034 | 0.0226 | 0.0085 | 0.0034
north_dakota | 2029 | mobile_r/ac | 0.092 | 0.092 | 0.0537 | 0.0556 | 0.0537 | 0.0317 | 0.092 | 0.0537 | 0.0317
north_dakota | 2029 | foams | 0.0131 | 0.0131 | 0.0039 | 0.0106 | 0.0039 | 0.0039 | 0.0131 | 0.0039 | 0.0039
ohio | 2029 | mobile_r/ac | 1.4141 | 1.4141 | 0.8801 | 0.8479 | 0.8801 | 0.5157 | 1.4141 | 0.8801 | 0.5157
ohio | 2029 | refrigeration | 2.9484 | 2.3786 | 2.1624 | 1.7283 | 1.8492 | 1.3152 | 1.8607 | 1.2965 | 0.8022
ohio | 2029 | aerosols | 0.4276 | 0.4276 | 0.1615 | 0.1283 | 0.1615 | 0.065 | 0.4276 | 0.1615 | 0.065
ohio | 2029 | other | 0.0802 | 0.0802 | 0.0802 | 0.0241 | 0.0802 | 0.0241 | 0.0802 | 0.0802 | 0.0241
ohio | 2029 | foams | 0.2479 | 0.2479 | 0.0734 | 0.2005 | 0.0734 | 0.0734 | 0.2479 | 0.0734 | 0.0734
ohio | 2029 | air_conditioning | 4.2178 | 4.2178 | 4.1875 | 2.6719 | 4.1875 | 2.6551 | 3.3049 | 3.3049 | 2.099
ohio | 2029 | annual_total | 9.336 | 8.7662 | 7.5451 | 5.601 | 7.232 | 4.6486 | 7.3354 | 5.7967 | 3.5794
oklahoma | 2029 | foams | 0.0835 | 0.0835 | 0.0247 | 0.0676 | 0.0247 | 0.0247 | 0.0835 | 0.0247 | 0.0247
oklahoma | 2029 | refrigeration | 0.9933 | 0.8013 | 0.7285 | 0.5822 | 0.623 | 0.4431 | 0.6268 | 0.4368 | 0.2703
oklahoma | 2029 | annual_total | 3.2364 | 3.0444 | 2.6116 | 1.9493 | 2.5061 | 1.6151 | 2.5538 | 2.0139 | 1.2488
oklahoma | 2029 | air_conditioning | 1.4753 | 1.4753 | 1.4651 | 0.9396 | 1.4651 | 0.934 | 1.1591 | 1.1591 | 0.7405
oklahoma | 2029 | other | 0.027 | 0.027 | 0.027 | 0.0081 | 0.027 | 0.0081 | 0.027 | 0.027 | 0.0081
oklahoma | 2029 | aerosols | 0.1441 | 0.1441 | 0.0544 | 0.0432 | 0.0544 | 0.0219 | 0.1441 | 0.0544 | 0.0219
oklahoma | 2029 | mobile_r/ac | 0.5132 | 0.5132 | 0.3119 | 0.3086 | 0.3119 | 0.1833 | 0.5132 | 0.3119 | 0.1833
oregon | 2029 | refrigeration | 1.2173 | 0.9821 | 0.8928 | 0.7136 | 0.7635 | 0.543 | 0.7682 | 0.5353 | 0.3312
oregon | 2029 | annual_total | 3.5922 | 3.3569 | 2.9339 | 2.1548 | 2.8046 | 1.812 | 2.7944 | 2.2402 | 1.3875
oregon | 2029 | foams | 0.1023 | 0.1023 | 0.0303 | 0.0828 | 0.0303 | 0.0303 | 0.1023 | 0.0303 | 0.0303
oregon | 2029 | air_conditioning | 1.6182 | 1.6182 | 1.6057 | 1.032 | 1.6057 | 1.0251 | 1.2695 | 1.2695 | 0.8124
oregon | 2029 | mobile_r/ac | 0.4446 | 0.4446 | 0.3054 | 0.2635 | 0.3054 | 0.1768 | 0.4446 | 0.3054 | 0.1768
oregon | 2029 | aerosols | 0.1765 | 0.1765 | 0.0667 | 0.053 | 0.0667 | 0.0268 | 0.1765 | 0.0667 | 0.0268
oregon | 2029 | other | 0.0331 | 0.0331 | 0.0331 | 0.0099 | 0.0331 | 0.0099 | 0.0331 | 0.0331 | 0.0099
pennsylvania | 2029 | aerosols | 0.4726 | 0.4726 | 0.1784 | 0.1418 | 0.1784 | 0.0718 | 0.4726 | 0.1784 | 0.0718
pennsylvania | 2029 | refrigeration | 3.2586 | 2.6289 | 2.3899 | 1.9102 | 2.0438 | 1.4536 | 2.0565 | 1.4329 | 0.8866
pennsylvania | 2029 | foams | 0.274 | 0.274 | 0.0812 | 0.2216 | 0.0812 | 0.0812 | 0.274 | 0.0812 | 0.0812
pennsylvania | 2029 | air_conditioning | 3.7942 | 3.7942 | 3.7607 | 2.481 | 3.7607 | 2.4624 | 2.992 | 2.992 | 1.9682
pennsylvania | 2029 | other | 0.0887 | 0.0887 | 0.0887 | 0.0266 | 0.0887 | 0.0266 | 0.0887 | 0.0887 | 0.0266
pennsylvania | 2029 | annual_total | 9.1687 | 8.539 | 7.354 | 5.5427 | 7.0079 | 4.5924 | 7.1644 | 5.6283 | 3.5312
pennsylvania | 2029 | mobile_r/ac | 1.2807 | 1.2807 | 0.8551 | 0.7615 | 0.8551 | 0.4968 | 1.2807 | 0.8551 | 0.4968
rhode_island | 2029 | mobile_r/ac | 0.1104 | 0.1104 | 0.0751 | 0.0655 | 0.0751 | 0.0435 | 0.1104 | 0.0751 | 0.0435
rhode_island | 2029 | refrigeration | 0.2944 | 0.2375 | 0.2159 | 0.1726 | 0.1846 | 0.1313 | 0.1858 | 0.1295 | 0.0801
rhode_island | 2029 | foams | 0.0248 | 0.0248 | 0.0073 | 0.02 | 0.0073 | 0.0073 | 0.0248 | 0.0073 | 0.0073
rhode_island | 2029 | aerosols | 0.0427 | 0.0427 | 0.0161 | 0.0128 | 0.0161 | 0.0065 | 0.0427 | 0.0161 | 0.0065
rhode_island | 2029 | other | 0.008 | 0.008 | 0.008 | 0.0024 | 0.008 | 0.0024 | 0.008 | 0.008 | 0.0024
rhode_island | 2029 | air_conditioning | 0.3271 | 0.3271 | 0.3241 | 0.2135 | 0.3241 | 0.2118 | 0.2576 | 0.2576 | 0.1691
rhode_island | 2029 | annual_total | 0.8074 | 0.7505 | 0.6465 | 0.4868 | 0.6152 | 0.4028 | 0.6293 | 0.4936 | 0.3089
south_carolina | 2029 | refrigeration | 1.305 | 1.0528 | 0.9571 | 0.765 | 0.8185 | 0.5821 | 0.8236 | 0.5739 | 0.3551
south_carolina | 2029 | air_conditioning | 1.9802 | 1.9802 | 1.9668 | 1.2616 | 1.9668 | 1.2541 | 1.5564 | 1.5564 | 0.9945
south_carolina | 2029 | foams | 0.1097 | 0.1097 | 0.0325 | 0.0888 | 0.0325 | 0.0325 | 0.1097 | 0.0325 | 0.0325
south_carolina | 2029 | mobile_r/ac | 0.5737 | 0.5737 | 0.3678 | 0.3428 | 0.3678 | 0.2147 | 0.5737 | 0.3678 | 0.2147
south_carolina | 2029 | aerosols | 0.1893 | 0.1893 | 0.0715 | 0.0568 | 0.0715 | 0.0288 | 0.1893 | 0.0715 | 0.0288
south_carolina | 2029 | other | 0.0355 | 0.0355 | 0.0355 | 0.0107 | 0.0355 | 0.0107 | 0.0355 | 0.0355 | 0.0107
south_carolina | 2029 | annual_total | 4.1934 | 3.9412 | 3.4311 | 2.5255 | 3.2925 | 2.1229 | 3.2881 | 2.6375 | 1.6362
south_dakota | 2029 | annual_total | 0.666 | 0.6266 | 0.5414 | 0.4003 | 0.5197 | 0.334 | 0.5237 | 0.4166 | 0.2576
south_dakota | 2029 | aerosols | 0.0296 | 0.0296 | 0.0112 | 0.0089 | 0.0112 | 0.0045 | 0.0296 | 0.0112 | 0.0045
south_dakota | 2029 | foams | 0.0172 | 0.0172 | 0.0051 | 0.0139 | 0.0051 | 0.0051 | 0.0172 | 0.0051 | 0.0051
south_dakota | 2029 | other | 0.0056 | 0.0056 | 0.0056 | 0.0017 | 0.0056 | 0.0017 | 0.0056 | 0.0056 | 0.0017
south_dakota | 2029 | air_conditioning | 0.3105 | 0.3105 | 0.3084 | 0.1968 | 0.3084 | 0.1957 | 0.2436 | 0.2436 | 0.1548
south_dakota | 2029 | refrigeration | 0.2042 | 0.1647 | 0.1498 | 0.1197 | 0.1281 | 0.0911 | 0.1289 | 0.0898 | 0.0556
south_dakota | 2029 | mobile_r/ac | 0.099 | 0.099 | 0.0614 | 0.0594 | 0.0614 | 0.036 | 0.099 | 0.0614 | 0.036
tennessee | 2029 | refrigeration | 1.8662 | 1.5056 | 1.3687 | 1.094 | 1.1705 | 0.8325 | 1.1778 | 0.8207 | 0.5078
tennessee | 2029 | annual_total | 5.8641 | 5.5034 | 4.7676 | 3.5257 | 4.5694 | 2.946 | 4.5984 | 3.6615 | 2.2684
tennessee | 2029 | air_conditioning | 2.688 | 2.688 | 2.6688 | 1.7113 | 2.6688 | 1.7006 | 2.1108 | 2.1108 | 1.3479
tennessee | 2029 | foams | 0.1569 | 0.1569 | 0.0465 | 0.1269 | 0.0465 | 0.0465 | 0.1569 | 0.0465 | 0.0465
tennessee | 2029 | aerosols | 0.2707 | 0.2707 | 0.1022 | 0.0812 | 0.1022 | 0.0411 | 0.2707 | 0.1022 | 0.0411
tennessee | 2029 | mobile_r/ac | 0.8315 | 0.8315 | 0.5306 | 0.4971 | 0.5306 | 0.3099 | 0.8315 | 0.5306 | 0.3099
tennessee | 2029 | other | 0.0508 | 0.0508 | 0.0508 | 0.0152 | 0.0508 | 0.0152 | 0.0508 | 0.0508 | 0.0152
texas | 2029 | refrigeration | 8.367 | 6.75 | 6.1365 | 4.9046 | 5.2478 | 3.7325 | 5.2804 | 3.6793 | 2.2766
texas | 2029 | aerosols | 1.2134 | 1.2134 | 0.4582 | 0.364 | 0.4582 | 0.1845 | 1.2134 | 0.4582 | 0.1845
texas | 2029 | foams | 0.7035 | 0.7035 | 0.2084 | 0.5691 | 0.2084 | 0.2084 | 0.7035 | 0.2084 | 0.2084
texas | 2029 | air_conditioning | 11.2256 | 11.2256 | 11.1395 | 7.139 | 11.1395 | 7.0913 | 8.8032 | 8.8032 | 5.6159
texas | 2029 | other | 0.2277 | 0.2277 | 0.2277 | 0.0683 | 0.2277 | 0.0683 | 0.2277 | 0.2277 | 0.0683
texas | 2029 | annual_total | 24.9194 | 23.3024 | 20.3216 | 14.9344 | 19.433 | 12.5329 | 19.4104 | 15.5281 | 9.6017
texas | 2029 | mobile_r/ac | 3.1821 | 3.1821 | 2.1513 | 1.8893 | 2.1513 | 1.248 | 3.1821 | 2.1513 | 1.248
utah | 2029 | air_conditioning | 1.0793 | 1.0793 | 1.0703 | 0.6874 | 1.0703 | 0.6824 | 0.8454 | 0.8454 | 0.5403
utah | 2029 | aerosols | 0.1269 | 0.1269 | 0.0479 | 0.0381 | 0.0479 | 0.0193 | 0.1269 | 0.0479 | 0.0193
utah | 2029 | foams | 0.0736 | 0.0736 | 0.0218 | 0.0595 | 0.0218 | 0.0218 | 0.0736 | 0.0218 | 0.0218
utah | 2029 | refrigeration | 0.8753 | 0.7061 | 0.6419 | 0.5131 | 0.549 | 0.3905 | 0.5524 | 0.3849 | 0.2382
utah | 2029 | annual_total | 2.5224 | 2.3532 | 2.0352 | 1.5095 | 1.9423 | 1.2544 | 1.9656 | 1.5533 | 0.96
utah | 2029 | mobile_r/ac | 0.3435 | 0.3435 | 0.2295 | 0.2042 | 0.2295 | 0.1333 | 0.3435 | 0.2295 | 0.1333
utah | 2029 | other | 0.0238 | 0.0238 | 0.0238 | 0.0071 | 0.0238 | 0.0071 | 0.0238 | 0.0238 | 0.0071
vermont | 2029 | annual_total | 0.5324 | 0.4974 | 0.4253 | 0.323 | 0.406 | 0.2662 | 0.4188 | 0.3271 | 0.2057
vermont | 2029 | air_conditioning | 0.2229 | 0.2229 | 0.221 | 0.1461 | 0.221 | 0.145 | 0.176 | 0.176 | 0.1161
vermont | 2029 | mobile_r/ac | 0.082 | 0.082 | 0.052 | 0.049 | 0.052 | 0.0304 | 0.082 | 0.052 | 0.0304
vermont | 2029 | refrigeration | 0.1811 | 0.1461 | 0.1329 | 0.1062 | 0.1136 | 0.0808 | 0.1143 | 0.0797 | 0.0493
vermont | 2029 | aerosols | 0.0263 | 0.0263 | 0.0099 | 0.0079 | 0.0099 | 0.004 | 0.0263 | 0.0099 | 0.004
vermont | 2029 | foams | 0.0152 | 0.0152 | 0.0045 | 0.0123 | 0.0045 | 0.0045 | 0.0152 | 0.0045 | 0.0045
vermont | 2029 | other | 0.0049 | 0.0049 | 0.0049 | 0.0015 | 0.0049 | 0.0015 | 0.0049 | 0.0049 | 0.0015
virginia | 2029 | foams | 0.2086 | 0.2086 | 0.0618 | 0.1688 | 0.0618 | 0.0618 | 0.2086 | 0.0618 | 0.0618
virginia | 2029 | other | 0.0675 | 0.0675 | 0.0675 | 0.0203 | 0.0675 | 0.0203 | 0.0675 | 0.0675 | 0.0203
virginia | 2029 | mobile_r/ac | 1.0273 | 1.0273 | 0.6729 | 0.6123 | 0.6729 | 0.3918 | 1.0273 | 0.6729 | 0.3918
virginia | 2029 | air_conditioning | 3.3677 | 3.3677 | 3.3422 | 2.1421 | 3.3422 | 2.128 | 2.6416 | 2.6416 | 1.6855
virginia | 2029 | refrigeration | 2.4815 | 2.0019 | 1.82 | 1.4546 | 1.5564 | 1.107 | 1.5661 | 1.0912 | 0.6752
virginia | 2029 | aerosols | 0.3599 | 0.3599 | 0.1359 | 0.108 | 0.1359 | 0.0547 | 0.3599 | 0.1359 | 0.0547
virginia | 2029 | annual_total | 7.5126 | 7.033 | 6.1003 | 4.5061 | 5.8367 | 3.7635 | 5.871 | 4.6709 | 2.8892
washington | 2029 | air_conditioning | 1.7499 | 1.7499 | 1.7278 | 1.1266 | 1.7278 | 1.1143 | 1.3637 | 1.3637 | 0.8834
washington | 2029 | aerosols | 0.3118 | 0.3118 | 0.1177 | 0.0935 | 0.1177 | 0.0474 | 0.3118 | 0.1177 | 0.0474
washington | 2029 | refrigeration | 2.1502 | 1.7346 | 1.5769 | 1.2604 | 1.3486 | 0.9592 | 1.357 | 0.9455 | 0.585
washington | 2029 | foams | 0.1808 | 0.1808 | 0.0536 | 0.1462 | 0.0536 | 0.0536 | 0.1808 | 0.0536 | 0.0536
washington | 2029 | mobile_r/ac | 0.5524 | 0.5524 | 0.5524 | 0.3919 | 0.5524 | 0.3919 | 0.5524 | 0.5524 | 0.3919
washington | 2029 | other | 0.0585 | 0.0585 | 0.0585 | 0.0176 | 0.0585 | 0.0176 | 0.0585 | 0.0585 | 0.0176
washington | 2029 | annual_total | 5.0036 | 4.5881 | 4.087 | 3.0362 | 3.8586 | 2.5839 | 3.8242 | 3.0914 | 1.9788
washington_dc | 2029 | mobile_r/ac | 0.0488 | 0.0488 | 0.0313 | 0.0292 | 0.0313 | 0.0183 | 0.0488 | 0.0313 | 0.0183
washington_dc | 2029 | air_conditioning | 0.203 | 0.203 | 0.2019 | 0.1296 | 0.2019 | 0.129 | 0.16 | 0.16 | 0.1025
washington_dc | 2029 | annual_total | 0.392 | 0.3704 | 0.3269 | 0.2375 | 0.3151 | 0.2032 | 0.3078 | 0.2523 | 0.1573
washington_dc | 2029 | other | 0.003 | 0.003 | 0.003 | 0.0009 | 0.003 | 0.0009 | 0.003 | 0.003 | 0.0009
washington_dc | 2029 | refrigeration | 0.1115 | 0.09 | 0.0818 | 0.0654 | 0.07 | 0.0498 | 0.0704 | 0.049 | 0.0303
washington_dc | 2029 | foams | 0.0094 | 0.0094 | 0.0028 | 0.0076 | 0.0028 | 0.0028 | 0.0094 | 0.0028 | 0.0028
washington_dc | 2029 | aerosols | 0.0162 | 0.0162 | 0.0061 | 0.0049 | 0.0061 | 0.0025 | 0.0162 | 0.0061 | 0.0025
west_virginia | 2029 | air_conditioning | 0.6766 | 0.6766 | 0.6721 | 0.4311 | 0.6721 | 0.4286 | 0.5319 | 0.5319 | 0.3399
west_virginia | 2029 | other | 0.012 | 0.012 | 0.012 | 0.0036 | 0.012 | 0.0036 | 0.012 | 0.012 | 0.0036
west_virginia | 2029 | annual_total | 1.4335 | 1.3482 | 1.1708 | 0.8638 | 1.1239 | 0.7246 | 1.126 | 0.901 | 0.5591
west_virginia | 2029 | aerosols | 0.064 | 0.064 | 0.0242 | 0.0192 | 0.0242 | 0.0097 | 0.064 | 0.0242 | 0.0097
west_virginia | 2029 | foams | 0.0371 | 0.0371 | 0.011 | 0.03 | 0.011 | 0.011 | 0.0371 | 0.011 | 0.011
west_virginia | 2029 | mobile_r/ac | 0.2026 | 0.2026 | 0.1279 | 0.1212 | 0.1279 | 0.0748 | 0.2026 | 0.1279 | 0.0748
west_virginia | 2029 | refrigeration | 0.4412 | 0.3559 | 0.3236 | 0.2586 | 0.2767 | 0.1968 | 0.2785 | 0.194 | 0.1201
wisconsin | 2029 | aerosols | 0.227 | 0.227 | 0.0857 | 0.0681 | 0.0857 | 0.0345 | 0.227 | 0.0857 | 0.0345
wisconsin | 2029 | foams | 0.1316 | 0.1316 | 0.039 | 0.1065 | 0.039 | 0.039 | 0.1316 | 0.039 | 0.039
wisconsin | 2029 | annual_total | 4.91 | 4.6075 | 4.0012 | 2.9451 | 3.835 | 2.4656 | 3.8427 | 3.0678 | 1.8947
wisconsin | 2029 | other | 0.0426 | 0.0426 | 0.0426 | 0.0128 | 0.0426 | 0.0128 | 0.0426 | 0.0426 | 0.0128
wisconsin | 2029 | refrigeration | 1.5656 | 1.263 | 1.1482 | 0.9177 | 0.9819 | 0.6984 | 0.988 | 0.6884 | 0.426
wisconsin | 2029 | mobile_r/ac | 0.6786 | 0.6786 | 0.4372 | 0.4052 | 0.4372 | 0.2551 | 0.6786 | 0.4372 | 0.2551
wisconsin | 2029 | air_conditioning | 2.2646 | 2.2646 | 2.2485 | 1.4348 | 2.2485 | 1.4259 | 1.7748 | 1.7748 | 1.1273
wyoming | 2029 | refrigeration | 0.1338 | 0.1079 | 0.0981 | 0.0784 | 0.0839 | 0.0597 | 0.0844 | 0.0588 | 0.0364
wyoming | 2029 | foams | 0.0112 | 0.0112 | 0.0033 | 0.0091 | 0.0033 | 0.0033 | 0.0112 | 0.0033 | 0.0033
wyoming | 2029 | aerosols | 0.0194 | 0.0194 | 0.0073 | 0.0058 | 0.0073 | 0.0029 | 0.0194 | 0.0073 | 0.0029
wyoming | 2029 | air_conditioning | 0.2013 | 0.2013 | 0.1999 | 0.1287 | 0.1999 | 0.1279 | 0.1583 | 0.1583 | 0.1015
wyoming | 2029 | other | 0.0036 | 0.0036 | 0.0036 | 0.0011 | 0.0036 | 0.0011 | 0.0036 | 0.0036 | 0.0011
wyoming | 2029 | mobile_r/ac | 0.0887 | 0.0887 | 0.0501 | 0.0537 | 0.0501 | 0.0298 | 0.0887 | 0.0501 | 0.0298
wyoming | 2029 | annual_total | 0.458 | 0.4322 | 0.3625 | 0.2768 | 0.3483 | 0.2247 | 0.3657 | 0.2816 | 0.175
alabama | 2030 | annual_total | 4.1784 | 3.936 | 3.312 | 2.4224 | 3.182 | 1.976 | 3.1958 | 2.4672 | 1.4748
alabama | 2030 | refrigeration | 1.2553 | 1.0129 | 0.9007 | 0.7105 | 0.7707 | 0.5334 | 0.7469 | 0.5152 | 0.3114
alabama | 2030 | mobile_r/ac | 0.6867 | 0.6867 | 0.3819 | 0.3937 | 0.3819 | 0.2131 | 0.6867 | 0.3819 | 0.2131
alabama | 2030 | other | 0.0336 | 0.0336 | 0.0336 | 0.0101 | 0.0336 | 0.0101 | 0.0336 | 0.0336 | 0.0101
alabama | 2030 | aerosols | 0.1799 | 0.1799 | 0.0679 | 0.054 | 0.0679 | 0.0274 | 0.1799 | 0.0679 | 0.0274
alabama | 2030 | foams | 0.1087 | 0.1087 | 0.0286 | 0.0827 | 0.0286 | 0.0286 | 0.1087 | 0.0286 | 0.0286
alabama | 2030 | air_conditioning | 1.9141 | 1.9141 | 1.8992 | 1.1714 | 1.8992 | 1.1635 | 1.4399 | 1.4398 | 0.8843
alaska | 2030 | foams | 0.0194 | 0.0194 | 0.0051 | 0.0147 | 0.0051 | 0.0051 | 0.0194 | 0.0051 | 0.0051
alaska | 2030 | other | 0.006 | 0.006 | 0.006 | 0.0018 | 0.006 | 0.0018 | 0.006 | 0.006 | 0.0018
alaska | 2030 | annual_total | 0.6536 | 0.6105 | 0.5308 | 0.3772 | 0.5076 | 0.3163 | 0.4885 | 0.3901 | 0.233
alaska | 2030 | aerosols | 0.032 | 0.032 | 0.0121 | 0.0096 | 0.0121 | 0.0049 | 0.032 | 0.0121 | 0.0049
alaska | 2030 | mobile_r/ac | 0.0732 | 0.0732 | 0.0503 | 0.041 | 0.0503 | 0.0275 | 0.0732 | 0.0503 | 0.0275
alaska | 2030 | refrigeration | 0.2235 | 0.1803 | 0.1603 | 0.1265 | 0.1372 | 0.0949 | 0.133 | 0.0917 | 0.0554
alaska | 2030 | air_conditioning | 0.2996 | 0.2996 | 0.2969 | 0.1835 | 0.2969 | 0.1821 | 0.2249 | 0.2249 | 0.1384
arizona | 2030 | annual_total | 7.8463 | 7.3134 | 6.3316 | 4.5176 | 6.0458 | 3.7673 | 5.8584 | 4.6465 | 2.7707
arizona | 2030 | mobile_r/ac | 0.9004 | 0.9004 | 0.62 | 0.5045 | 0.62 | 0.3384 | 0.9004 | 0.62 | 0.3384
arizona | 2030 | other | 0.0739 | 0.0739 | 0.0739 | 0.0222 | 0.0739 | 0.0222 | 0.0739 | 0.0739 | 0.0222
arizona | 2030 | refrigeration | 2.7589 | 2.226 | 1.9796 | 1.5615 | 1.6939 | 1.1722 | 1.6416 | 1.1323 | 0.6844
arizona | 2030 | air_conditioning | 3.4787 | 3.4787 | 3.4459 | 2.129 | 3.4459 | 2.1115 | 2.6081 | 2.6081 | 1.6028
arizona | 2030 | aerosols | 0.3954 | 0.3954 | 0.1493 | 0.1186 | 0.1493 | 0.0601 | 0.3954 | 0.1493 | 0.0601
arizona | 2030 | foams | 0.239 | 0.239 | 0.0629 | 0.1819 | 0.0629 | 0.0629 | 0.239 | 0.0629 | 0.0629
arkansas | 2030 | other | 0.0223 | 0.0223 | 0.0223 | 0.0067 | 0.0223 | 0.0067 | 0.0223 | 0.0223 | 0.0067
arkansas | 2030 | air_conditioning | 1.2288 | 1.2288 | 1.2189 | 0.7516 | 1.2189 | 0.7464 | 0.9238 | 0.9238 | 0.5671
arkansas | 2030 | foams | 0.0723 | 0.0723 | 0.019 | 0.055 | 0.019 | 0.019 | 0.0723 | 0.019 | 0.019
arkansas | 2030 | aerosols | 0.1196 | 0.1196 | 0.0452 | 0.0359 | 0.0452 | 0.0182 | 0.1196 | 0.0452 | 0.0182
arkansas | 2030 | mobile_r/ac | 0.3795 | 0.3795 | 0.2261 | 0.2161 | 0.2261 | 0.1252 | 0.3795 | 0.2261 | 0.1252
arkansas | 2030 | annual_total | 2.6571 | 2.4959 | 2.1304 | 1.5376 | 2.0439 | 1.2701 | 2.014 | 1.5789 | 0.9432
arkansas | 2030 | refrigeration | 0.8345 | 0.6733 | 0.5988 | 0.4723 | 0.5123 | 0.3546 | 0.4965 | 0.3425 | 0.207
california | 2030 | mobile_r/ac | 4.1895 | 4.1895 | 4.1895 | 2.3566 | 4.1895 | 1.5282 | 4.1895 | 4.1895 | 1.5282
california | 2030 | annual_total | 33.2664 | 30.956 | 27.915 | 19.1088 | 26.6761 | 15.7474 | 24.89 | 20.8514 | 11.5769
california | 2030 | aerosols | 1.7145 | 1.7145 | 0.6474 | 0.5143 | 0.6474 | 0.2607 | 1.7145 | 0.6474 | 0.2607
california | 2030 | foams | 1.0361 | 1.0361 | 0.2727 | 0.7885 | 0.2727 | 0.2727 | 1.0361 | 0.2727 | 0.2727
california | 2030 | refrigeration | 11.9615 | 9.6511 | 8.5829 | 6.7699 | 7.3439 | 5.0822 | 7.1172 | 4.9093 | 2.9671
california | 2030 | air_conditioning | 14.0446 | 14.0446 | 13.9024 | 8.5834 | 13.9024 | 8.5076 | 10.5125 | 10.5124 | 6.4522
california | 2030 | other | 0.3202 | 0.3202 | 0.3202 | 0.0961 | 0.3202 | 0.0961 | 0.3202 | 0.3202 | 0.0961
colorado | 2030 | foams | 0.1292 | 0.1292 | 0.034 | 0.0983 | 0.034 | 0.034 | 0.1292 | 0.034 | 0.034
colorado | 2030 | mobile_r/ac | 0.5917 | 0.5917 | 0.373 | 0.3349 | 0.373 | 0.2054 | 0.5917 | 0.373 | 0.2054
colorado | 2030 | refrigeration | 1.4918 | 1.2036 | 1.0704 | 0.8443 | 0.9159 | 0.6338 | 0.8876 | 0.6123 | 0.37
colorado | 2030 | annual_total | 4.5808 | 4.2926 | 3.6947 | 2.6503 | 3.5402 | 2.2049 | 3.4514 | 2.7291 | 1.6323
colorado | 2030 | other | 0.0399 | 0.0399 | 0.0399 | 0.012 | 0.0399 | 0.012 | 0.0399 | 0.0399 | 0.012
colorado | 2030 | air_conditioning | 2.1143 | 2.1143 | 2.0966 | 1.2966 | 2.0966 | 1.2872 | 1.5891 | 1.5891 | 0.9784
colorado | 2030 | aerosols | 0 | 0.2138 | 0.0807 | 0.0641 | 0.0807 | 0.0325 | 0.2138 | 0.0807 | 0.0325
connecticut | 2030 | other | 0.0254 | 0.0254 | 0.0254 | 0.0076 | 0.0254 | 0.0076 | 0.0254 | 0.0254 | 0.0076
connecticut | 2030 | foams | 0.0823 | 0.0823 | 0.0217 | 0.0626 | 0.0217 | 0.0217 | 0.0823 | 0.0217 | 0.0217
connecticut | 2030 | mobile_r/ac | 0.3804 | 0.3804 | 0.2388 | 0.2154 | 0.2388 | 0.1315 | 0.3804 | 0.2388 | 0.1315
connecticut | 2030 | refrigeration | 0.95 | 0.7665 | 0.6816 | 0.5377 | 0.5833 | 0.4036 | 0.5652 | 0.3899 | 0.2356
connecticut | 2030 | air_conditioning | 1.0759 | 1.0759 | 1.0646 | 0.675 | 1.0646 | 0.669 | 0.8113 | 0.8113 | 0.5126
connecticut | 2030 | aerosols | 0.1362 | 0.1362 | 0.0514 | 0.0408 | 0.0514 | 0.0207 | 0.1362 | 0.0514 | 0.0207
connecticut | 2030 | annual_total | 2.6501 | 2.4666 | 2.0836 | 1.5392 | 1.9852 | 1.2541 | 2.0008 | 1.5385 | 0.9297
delaware | 2030 | mobile_r/ac | 0.1106 | 0.1106 | 0.0678 | 0.0628 | 0.0678 | 0.0374 | 0.1106 | 0.0678 | 0.0374
delaware | 2030 | foams | 0.0226 | 0.0226 | 0.0059 | 0.0172 | 0.0059 | 0.0059 | 0.0226 | 0.0059 | 0.0059
delaware | 2030 | aerosols | 0.0374 | 0.0374 | 0.0141 | 0.0112 | 0.0141 | 0.0057 | 0.0374 | 0.0141 | 0.0057
delaware | 2030 | air_conditioning | 0.3866 | 0.3866 | 0.3835 | 0.2365 | 0.3835 | 0.2349 | 0.2907 | 0.2907 | 0.1785
delaware | 2030 | other | 0.007 | 0.007 | 0.007 | 0.0021 | 0.007 | 0.0021 | 0.007 | 0.007 | 0.0021
delaware | 2030 | refrigeration | 0.2608 | 0.2104 | 0.1871 | 0.1476 | 0.1601 | 0.1108 | 0.1552 | 0.107 | 0.0647
delaware | 2030 | annual_total | 0.825 | 0.7747 | 0.6655 | 0.4774 | 0.6385 | 0.3968 | 0.6235 | 0.4926 | 0.2943
florida | 2030 | annual_total | 22.3915 | 20.9646 | 18.1772 | 12.9303 | 17.412 | 10.8273 | 16.7995 | 13.3961 | 7.9957
florida | 2030 | aerosols | 1.0589 | 1.0589 | 0.3998 | 0.3177 | 0.3998 | 0.161 | 1.0589 | 0.3998 | 0.161
florida | 2030 | air_conditioning | 10.4485 | 10.4485 | 10.3607 | 6.3874 | 10.3607 | 6.3406 | 7.8485 | 7.8484 | 4.8154
florida | 2030 | refrigeration | 7.3878 | 5.9608 | 5.301 | 4.1813 | 4.5358 | 3.1389 | 4.3958 | 3.0321 | 1.8326
florida | 2030 | mobile_r/ac | 2.6586 | 2.6586 | 1.7495 | 1.4976 | 1.7495 | 0.959 | 2.6586 | 1.7495 | 0.959
florida | 2030 | other | 0.1978 | 0.1978 | 0.1978 | 0.0593 | 0.1978 | 0.0593 | 0.1978 | 0.1978 | 0.0593
florida | 2030 | foams | 0.6399 | 0.6399 | 0.1684 | 0.487 | 0.1684 | 0.1684 | 0.6399 | 0.1684 | 0.1684
georgia | 2030 | refrigeration | 3.0951 | 2.4973 | 2.2209 | 1.7517 | 1.9003 | 1.315 | 1.8416 | 1.2703 | 0.7678
georgia | 2030 | aerosols | 0.4436 | 0.4436 | 0.1675 | 0.1331 | 0.1675 | 0.0674 | 0.4436 | 0.1675 | 0.0674
georgia | 2030 | mobile_r/ac | 1.3099 | 1.3099 | 0.8036 | 0.7436 | 0.8036 | 0.4436 | 1.3099 | 0.8036 | 0.4436
georgia | 2030 | other | 0.0829 | 0.0829 | 0.0829 | 0.0249 | 0.0829 | 0.0249 | 0.0829 | 0.0829 | 0.0249
georgia | 2030 | foams | 0.2681 | 0.2681 | 0.0706 | 0.204 | 0.0706 | 0.0706 | 0.2681 | 0.0706 | 0.0706
georgia | 2030 | air_conditioning | 4.2607 | 4.2607 | 4.2238 | 2.6036 | 4.2238 | 2.584 | 3.1987 | 3.1987 | 1.9618
georgia | 2030 | annual_total | 9.4602 | 8.8624 | 7.5692 | 5.4609 | 7.2486 | 4.5055 | 7.1448 | 5.5935 | 3.3361
hawaii | 2030 | aerosols | 0.0541 | 0.0541 | 0.0204 | 0.0162 | 0.0204 | 0.0082 | 0.0541 | 0.0204 | 0.0082
hawaii | 2030 | annual_total | 1.0935 | 1.0206 | 0.8768 | 0.6301 | 0.8377 | 0.5218 | 0.8203 | 0.645 | 0.3847
hawaii | 2030 | refrigeration | 0.3776 | 0.3046 | 0.2709 | 0.2137 | 0.2318 | 0.1604 | 0.2247 | 0.155 | 0.0937
hawaii | 2030 | other | 0.0101 | 0.0101 | 0.0101 | 0.003 | 0.0101 | 0.003 | 0.0101 | 0.0101 | 0.003
hawaii | 2030 | foams | 0.0327 | 0.0327 | 0.0086 | 0.0249 | 0.0086 | 0.0086 | 0.0327 | 0.0086 | 0.0086
hawaii | 2030 | mobile_r/ac | 0.1379 | 0.1379 | 0.0901 | 0.0777 | 0.0901 | 0.0494 | 0.1379 | 0.0901 | 0.0494
hawaii | 2030 | air_conditioning | 0.4811 | 0.4811 | 0.4766 | 0.2945 | 0.4766 | 0.2921 | 0.3608 | 0.3608 | 0.2217
idaho | 2030 | other | 0.0136 | 0.0136 | 0.0136 | 0.0041 | 0.0136 | 0.0041 | 0.0136 | 0.0136 | 0.0041
idaho | 2030 | annual_total | 1.5227 | 1.4247 | 1.2238 | 0.8795 | 1.1713 | 0.7295 | 1.1459 | 0.9027 | 0.5393
idaho | 2030 | mobile_r/ac | 0.1974 | 0.1974 | 0.1255 | 0.1116 | 0.1255 | 0.069 | 0.1974 | 0.1255 | 0.069
idaho | 2030 | air_conditioning | 0.6878 | 0.6878 | 0.6818 | 0.4215 | 0.6818 | 0.4183 | 0.5165 | 0.5165 | 0.3178
idaho | 2030 | aerosols | 0.0727 | 0.0727 | 0.0275 | 0.0218 | 0.0275 | 0.0111 | 0.0727 | 0.0275 | 0.0111
idaho | 2030 | refrigeration | 0.5073 | 0.4093 | 0.364 | 0.2871 | 0.3114 | 0.2155 | 0.3018 | 0.2082 | 0.1258
idaho | 2030 | foams | 0.0439 | 0.0439 | 0.0116 | 0.0334 | 0.0116 | 0.0116 | 0.0439 | 0.0116 | 0.0116
illinois | 2030 | other | 0.0926 | 0.0926 | 0.0926 | 0.0278 | 0.0926 | 0.0278 | 0.0926 | 0.0926 | 0.0278
illinois | 2030 | refrigeration | 3.4595 | 2.7913 | 2.4824 | 1.958 | 2.124 | 1.4699 | 2.0584 | 1.4199 | 0.8582
illinois | 2030 | aerosols | 0.4959 | 0.4959 | 0.1872 | 0.1488 | 0.1872 | 0.0754 | 0.4959 | 0.1872 | 0.0754
illinois | 2030 | annual_total | 10.421 | 9.7528 | 8.3818 | 5.9988 | 8.0235 | 4.9751 | 7.834 | 6.1745 | 3.6709
illinois | 2030 | mobile_r/ac | 1.3477 | 1.3477 | 0.8563 | 0.7622 | 0.8563 | 0.471 | 1.3477 | 0.8563 | 0.471
illinois | 2030 | air_conditioning | 4.7256 | 4.7256 | 4.6845 | 2.874 | 4.6845 | 2.8521 | 3.5397 | 3.5396 | 2.1597
illinois | 2030 | foams | 0.2997 | 0.2997 | 0.0789 | 0.228 | 0.0789 | 0.0789 | 0.2997 | 0.0789 | 0.0789
indiana | 2030 | refrigeration | 1.7539 | 1.4151 | 1.2585 | 0.9927 | 1.0768 | 0.7452 | 1.0436 | 0.7198 | 0.4351
indiana | 2030 | air_conditioning | 2.5115 | 2.5115 | 2.4907 | 1.5284 | 2.4907 | 1.5173 | 1.8829 | 1.8829 | 1.1494
indiana | 2030 | other | 0.047 | 0.047 | 0.047 | 0.0141 | 0.047 | 0.0141 | 0.047 | 0.047 | 0.0141
indiana | 2030 | aerosols | 0.2514 | 0.2514 | 0.0949 | 0.0754 | 0.0949 | 0.0382 | 0.2514 | 0.0949 | 0.0382
indiana | 2030 | foams | 0.1519 | 0.1519 | 0.04 | 0.1156 | 0.04 | 0.04 | 0.1519 | 0.04 | 0.04
indiana | 2030 | annual_total | 5.5718 | 5.2331 | 4.4274 | 3.215 | 4.2458 | 2.6304 | 4.2329 | 3.2809 | 1.9524
indiana | 2030 | mobile_r/ac | 0.8561 | 0.8561 | 0.4964 | 0.4888 | 0.4964 | 0.2757 | 0.8561 | 0.4964 | 0.2757
iowa | 2030 | foams | 0.0659 | 0.0659 | 0.0174 | 0.0502 | 0.0174 | 0.0174 | 0.0659 | 0.0174 | 0.0174
iowa | 2030 | air_conditioning | 1.1258 | 1.1258 | 1.1168 | 0.6854 | 1.1168 | 0.6805 | 0.8445 | 0.8445 | 0.5157
iowa | 2030 | mobile_r/ac | 0.3551 | 0.3551 | 0.2095 | 0.2024 | 0.2095 | 0.1161 | 0.3551 | 0.2095 | 0.1161
iowa | 2030 | annual_total | 2.4374 | 2.2904 | 1.9513 | 1.4075 | 1.8725 | 1.1601 | 1.8479 | 1.4453 | 0.8607
iowa | 2030 | aerosols | 0.1091 | 0.1091 | 0.0412 | 0.0327 | 0.0412 | 0.0166 | 0.1091 | 0.0412 | 0.0166
iowa | 2030 | refrigeration | 0.7611 | 0.6141 | 0.5461 | 0.4308 | 0.4673 | 0.3234 | 0.4528 | 0.3124 | 0.1888
iowa | 2030 | other | 0.0204 | 0.0204 | 0.0204 | 0.0061 | 0.0204 | 0.0061 | 0.0204 | 0.0204 | 0.0061
kansas | 2030 | mobile_r/ac | 0.3463 | 0.3463 | 0.2059 | 0.1972 | 0.2059 | 0.1141 | 0.3463 | 0.2059 | 0.1141
kansas | 2030 | air_conditioning | 1.0915 | 1.0915 | 1.0825 | 0.6643 | 1.0825 | 0.6595 | 0.8184 | 0.8184 | 0.4996
kansas | 2030 | other | 0.0203 | 0.0203 | 0.0203 | 0.0061 | 0.0203 | 0.0061 | 0.0203 | 0.0203 | 0.0061
kansas | 2030 | refrigeration | 0.7572 | 0.6109 | 0.5433 | 0.4286 | 0.4649 | 0.3217 | 0.4505 | 0.3108 | 0.1878
kansas | 2030 | annual_total | 2.3894 | 2.2432 | 1.9102 | 1.3786 | 1.8318 | 1.1351 | 1.8097 | 1.4136 | 0.8413
kansas | 2030 | foams | 0.0656 | 0.0656 | 0.0173 | 0.0499 | 0.0173 | 0.0173 | 0.0656 | 0.0173 | 0.0173
kansas | 2030 | aerosols | 0.1085 | 0.1085 | 0.041 | 0.0326 | 0.041 | 0.0165 | 0.1085 | 0.041 | 0.0165
kentucky | 2030 | air_conditioning | 1.7199 | 1.7199 | 1.7059 | 1.052 | 1.7059 | 1.0445 | 1.2928 | 1.2928 | 0.7936
kentucky | 2030 | refrigeration | 1.1731 | 0.9465 | 0.8417 | 0.6639 | 0.7202 | 0.4984 | 0.698 | 0.4815 | 0.291
kentucky | 2030 | annual_total | 3.7476 | 3.521 | 2.9944 | 2.1687 | 2.8729 | 1.785 | 2.8454 | 2.221 | 1.3266
kentucky | 2030 | other | 0.0314 | 0.0314 | 0.0314 | 0.0094 | 0.0314 | 0.0094 | 0.0314 | 0.0314 | 0.0094
kentucky | 2030 | aerosols | 0.1681 | 0.1681 | 0.0635 | 0.0504 | 0.0635 | 0.0256 | 0.1681 | 0.0635 | 0.0256
kentucky | 2030 | foams | 0.1016 | 0.1016 | 0.0267 | 0.0773 | 0.0267 | 0.0267 | 0.1016 | 0.0267 | 0.0267
kentucky | 2030 | mobile_r/ac | 0.5534 | 0.5534 | 0.3251 | 0.3156 | 0.3251 | 0.1803 | 0.5534 | 0.3251 | 0.1803
louisiana | 2030 | air_conditioning | 1.7787 | 1.7787 | 1.764 | 1.0876 | 1.764 | 1.0798 | 1.3366 | 1.3365 | 0.8202
louisiana | 2030 | aerosols | 0.1773 | 0.1773 | 0.0669 | 0.0532 | 0.0669 | 0.027 | 0.1773 | 0.0669 | 0.027
louisiana | 2030 | mobile_r/ac | 0.5477 | 0.5477 | 0.3299 | 0.3115 | 0.3299 | 0.1825 | 0.5477 | 0.3299 | 0.1825
louisiana | 2030 | annual_total | 3.8808 | 3.6419 | 3.1097 | 2.2439 | 2.9815 | 1.8529 | 2.9377 | 2.3023 | 1.3746
louisiana | 2030 | refrigeration | 1.2369 | 0.998 | 0.8875 | 0.7 | 0.7594 | 0.5255 | 0.736 | 0.5076 | 0.3068
louisiana | 2030 | other | 0.0331 | 0.0331 | 0.0331 | 0.0099 | 0.0331 | 0.0099 | 0.0331 | 0.0331 | 0.0099
louisiana | 2030 | foams | 0.1071 | 0.1071 | 0.0282 | 0.0815 | 0.0282 | 0.0282 | 0.1071 | 0.0282 | 0.0282
maine | 2030 | air_conditioning | 0.4727 | 0.4727 | 0.4683 | 0.2982 | 0.4683 | 0.2959 | 0.3579 | 0.3579 | 0.2274
maine | 2030 | mobile_r/ac | 0.1645 | 0.1645 | 0.0982 | 0.0936 | 0.0982 | 0.0544 | 0.1645 | 0.0982 | 0.0544
maine | 2030 | aerosols | 0.0521 | 0.0521 | 0.0197 | 0.0156 | 0.0197 | 0.0079 | 0.0521 | 0.0197 | 0.0079
maine | 2030 | foams | 0.0315 | 0.0315 | 0.0083 | 0.024 | 0.0083 | 0.0083 | 0.0315 | 0.0083 | 0.0083
maine | 2030 | refrigeration | 0.3634 | 0.2932 | 0.2608 | 0.2057 | 0.2231 | 0.1544 | 0.2162 | 0.1492 | 0.0901
maine | 2030 | other | 0.0097 | 0.0097 | 0.0097 | 0.0029 | 0.0097 | 0.0029 | 0.0097 | 0.0097 | 0.0029
maine | 2030 | annual_total | 1.0939 | 1.0237 | 0.865 | 0.6401 | 0.8274 | 0.5238 | 0.8319 | 0.6429 | 0.391
maryland | 2030 | air_conditioning | 2.4083 | 2.4083 | 2.3868 | 1.4709 | 2.3868 | 1.4595 | 1.8069 | 1.8068 | 1.1077
maryland | 2030 | refrigeration | 1.8085 | 1.4592 | 1.2977 | 1.0236 | 1.1104 | 0.7684 | 1.0761 | 0.7423 | 0.4486
maryland | 2030 | foams | 0.1567 | 0.1567 | 0.0412 | 0.1192 | 0.0412 | 0.0412 | 0.1567 | 0.0412 | 0.0412
maryland | 2030 | mobile_r/ac | 0.7151 | 0.7151 | 0.4514 | 0.4047 | 0.4514 | 0.2485 | 0.7151 | 0.4514 | 0.2485
maryland | 2030 | other | 0.0484 | 0.0484 | 0.0484 | 0.0145 | 0.0484 | 0.0145 | 0.0484 | 0.0484 | 0.0145
maryland | 2030 | annual_total | 5.3962 | 5.0469 | 4.3235 | 3.1107 | 4.1361 | 2.5715 | 4.0623 | 3.188 | 1.8999
maryland | 2030 | aerosols | 0.2592 | 0.2592 | 0.0979 | 0.0778 | 0.0979 | 0.0394 | 0.2592 | 0.0979 | 0.0394
massachusetts | 2030 | annual_total | 5.039 | 4.6902 | 3.9774 | 2.9282 | 3.7903 | 2.3955 | 3.7991 | 2.9356 | 1.7752
massachusetts | 2030 | mobile_r/ac | 0.6991 | 0.6991 | 0.4454 | 0.3952 | 0.4454 | 0.2449 | 0.6991 | 0.4454 | 0.2449
massachusetts | 2030 | aerosols | 0.2588 | 0.2588 | 0.0977 | 0.0777 | 0.0977 | 0.0394 | 0.2588 | 0.0977 | 0.0394
massachusetts | 2030 | air_conditioning | 2.0704 | 2.0704 | 2.0489 | 1.2997 | 2.0489 | 1.2882 | 1.5619 | 1.5618 | 0.9872
massachusetts | 2030 | other | 0.0483 | 0.0483 | 0.0483 | 0.0145 | 0.0483 | 0.0145 | 0.0483 | 0.0483 | 0.0145
massachusetts | 2030 | foams | 0.1564 | 0.1564 | 0.0412 | 0.119 | 0.0412 | 0.0412 | 0.1564 | 0.0412 | 0.0412
massachusetts | 2030 | refrigeration | 1.8059 | 1.4571 | 1.2958 | 1.0221 | 1.1087 | 0.7673 | 1.0745 | 0.7412 | 0.448
michigan | 2030 | foams | 0.2386 | 0.2386 | 0.0628 | 0.1816 | 0.0628 | 0.0628 | 0.2386 | 0.0628 | 0.0628
michigan | 2030 | mobile_r/ac | 1.1801 | 1.1801 | 0.7203 | 0.6702 | 0.7203 | 0.3979 | 1.1801 | 0.7203 | 0.3979
michigan | 2030 | refrigeration | 2.7542 | 2.2222 | 1.9762 | 1.5588 | 1.691 | 1.1702 | 1.6388 | 1.1304 | 0.6832
michigan | 2030 | air_conditioning | 3.9029 | 3.9029 | 3.8702 | 2.3748 | 3.8702 | 2.3573 | 2.9254 | 2.9254 | 1.7856
michigan | 2030 | other | 0.0737 | 0.0737 | 0.0737 | 0.0221 | 0.0737 | 0.0221 | 0.0737 | 0.0737 | 0.0221
michigan | 2030 | annual_total | 8.5443 | 8.0123 | 6.8523 | 4.9259 | 6.567 | 4.0703 | 6.4513 | 5.0617 | 3.0116
michigan | 2030 | aerosols | 0.3948 | 0.3948 | 0.1491 | 0.1184 | 0.1491 | 0.06 | 0.3948 | 0.1491 | 0.06
minnesota | 2030 | foams | 0.1407 | 0.1407 | 0.037 | 0.1071 | 0.037 | 0.037 | 0.1407 | 0.037 | 0.037
minnesota | 2030 | refrigeration | 1.6241 | 1.3104 | 1.1654 | 0.9192 | 0.9971 | 0.69 | 0.9663 | 0.6666 | 0.4029
minnesota | 2030 | other | 0.0435 | 0.0435 | 0.0435 | 0.013 | 0.0435 | 0.013 | 0.0435 | 0.0435 | 0.013
minnesota | 2030 | aerosols | 0.2328 | 0.2328 | 0.0879 | 0.0698 | 0.0879 | 0.0354 | 0.2328 | 0.0879 | 0.0354
minnesota | 2030 | annual_total | 5.0007 | 4.687 | 4.0081 | 2.8817 | 3.8399 | 2.3802 | 3.7735 | 2.9592 | 1.7602
minnesota | 2030 | air_conditioning | 2.2719 | 2.2719 | 2.2525 | 1.3821 | 2.2525 | 1.3718 | 1.7025 | 1.7024 | 1.039
minnesota | 2030 | mobile_r/ac | 0.6878 | 0.6878 | 0.4218 | 0.3904 | 0.4218 | 0.2329 | 0.6878 | 0.4218 | 0.2329
mississippi | 2030 | aerosols | 0.1142 | 0.1142 | 0.0431 | 0.0342 | 0.0431 | 0.0174 | 0.1142 | 0.0431 | 0.0174
mississippi | 2030 | annual_total | 2.5606 | 2.4067 | 2.0225 | 1.4813 | 1.94 | 1.2049 | 1.9541 | 1.5034 | 0.8974
mississippi | 2030 | mobile_r/ac | 0.4176 | 0.4176 | 0.2358 | 0.2391 | 0.2358 | 0.1313 | 0.4176 | 0.2358 | 0.1313
mississippi | 2030 | air_conditioning | 1.1421 | 1.1421 | 1.1326 | 0.6983 | 1.1326 | 0.6933 | 0.8581 | 0.8581 | 0.5266
mississippi | 2030 | foams | 0.069 | 0.069 | 0.0182 | 0.0525 | 0.0182 | 0.0182 | 0.069 | 0.0182 | 0.0182
mississippi | 2030 | other | 0.0213 | 0.0213 | 0.0213 | 0.0064 | 0.0213 | 0.0064 | 0.0213 | 0.0213 | 0.0064
mississippi | 2030 | refrigeration | 0.7964 | 0.6426 | 0.5715 | 0.4508 | 0.489 | 0.3384 | 0.4739 | 0.3269 | 0.1976
missouri | 2030 | air_conditioning | 2.4268 | 2.4268 | 2.4071 | 1.4772 | 2.4071 | 1.4667 | 1.8201 | 1.8201 | 1.1113
missouri | 2030 | mobile_r/ac | 0.728 | 0.728 | 0.4397 | 0.4139 | 0.4397 | 0.2432 | 0.728 | 0.4397 | 0.2432
missouri | 2030 | foams | 0.1434 | 0.1434 | 0.0378 | 0.1092 | 0.0378 | 0.0378 | 0.1434 | 0.0378 | 0.0378
missouri | 2030 | refrigeration | 1.656 | 1.3362 | 1.1883 | 0.9373 | 1.0167 | 0.7036 | 0.9854 | 0.6797 | 0.4108
missouri | 2030 | annual_total | 5.2359 | 4.9161 | 4.2068 | 3.0221 | 4.0353 | 2.5006 | 3.9586 | 3.1112 | 1.8524
missouri | 2030 | other | 0.0443 | 0.0443 | 0.0443 | 0.0133 | 0.0443 | 0.0133 | 0.0443 | 0.0443 | 0.0133
missouri | 2030 | aerosols | 0.2374 | 0.2374 | 0.0896 | 0.0712 | 0.0896 | 0.0361 | 0.2374 | 0.0896 | 0.0361
montana | 2030 | refrigeration | 0.2691 | 0.2171 | 0.1931 | 0.1523 | 0.1652 | 0.1143 | 0.1601 | 0.1104 | 0.0668
montana | 2030 | annual_total | 0.8713 | 0.8194 | 0.6971 | 0.5055 | 0.6692 | 0.4166 | 0.6624 | 0.5177 | 0.31
montana | 2030 | mobile_r/ac | 0.1293 | 0.1293 | 0.0754 | 0.0738 | 0.0754 | 0.0419 | 0.1293 | 0.0754 | 0.0419
montana | 2030 | foams | 0.0233 | 0.0233 | 0.0061 | 0.0177 | 0.0061 | 0.0061 | 0.0233 | 0.0061 | 0.0061
montana | 2030 | other | 0.0072 | 0.0072 | 0.0072 | 0.0022 | 0.0072 | 0.0022 | 0.0072 | 0.0072 | 0.0022
montana | 2030 | air_conditioning | 0.4039 | 0.4039 | 0.4007 | 0.2479 | 0.4007 | 0.2462 | 0.3039 | 0.3039 | 0.1873
montana | 2030 | aerosols | 0.0386 | 0.0386 | 0.0146 | 0.0116 | 0.0146 | 0.0059 | 0.0386 | 0.0146 | 0.0059
nebraska | 2030 | foams | 0.0406 | 0.0406 | 0.0107 | 0.0309 | 0.0107 | 0.0107 | 0.0406 | 0.0107 | 0.0107
nebraska | 2030 | refrigeration | 0.4688 | 0.3782 | 0.3364 | 0.2653 | 0.2878 | 0.1992 | 0.2789 | 0.1924 | 0.1163
nebraska | 2030 | air_conditioning | 0.6973 | 0.6973 | 0.6917 | 0.4245 | 0.6917 | 0.4216 | 0.5231 | 0.5231 | 0.3195
nebraska | 2030 | mobile_r/ac | 0.217 | 0.217 | 0.1284 | 0.1236 | 0.1284 | 0.0712 | 0.217 | 0.1284 | 0.0712
nebraska | 2030 | other | 0.0125 | 0.0125 | 0.0125 | 0.0038 | 0.0125 | 0.0038 | 0.0125 | 0.0125 | 0.0038
nebraska | 2030 | aerosols | 0.0672 | 0.0672 | 0.0254 | 0.0202 | 0.0254 | 0.0102 | 0.0672 | 0.0254 | 0.0102
nebraska | 2030 | annual_total | 1.5034 | 1.4129 | 1.2051 | 0.8683 | 1.1566 | 0.7166 | 1.1394 | 0.8925 | 0.5316
nevada | 2030 | annual_total | 3.1632 | 2.9502 | 2.5528 | 1.8223 | 2.4386 | 1.5195 | 2.3641 | 1.8748 | 1.1184
nevada | 2030 | mobile_r/ac | 0.3676 | 0.3676 | 0.2506 | 0.2062 | 0.2506 | 0.1369 | 0.3676 | 0.2506 | 0.1369
nevada | 2030 | foams | 0.0955 | 0.0955 | 0.0251 | 0.0727 | 0.0251 | 0.0251 | 0.0955 | 0.0251 | 0.0251
nevada | 2030 | refrigeration | 1.1028 | 0.8898 | 0.7913 | 0.6242 | 0.6771 | 0.4686 | 0.6562 | 0.4526 | 0.2736
nevada | 2030 | other | 0.0295 | 0.0295 | 0.0295 | 0.0089 | 0.0295 | 0.0089 | 0.0295 | 0.0295 | 0.0089
nevada | 2030 | air_conditioning | 1.4097 | 1.4097 | 1.3965 | 0.8629 | 1.3965 | 0.8559 | 1.0572 | 1.0572 | 0.6498
nevada | 2030 | aerosols | 0.1581 | 0.1581 | 0.0597 | 0.0474 | 0.0597 | 0.024 | 0.1581 | 0.0597 | 0.024
new_hampshire | 2030 | air_conditioning | 0.4875 | 0.4875 | 0.4824 | 0.306 | 0.4824 | 0.3034 | 0.3678 | 0.3678 | 0.2325
new_hampshire | 2030 | mobile_r/ac | 0.1662 | 0.1662 | 0.1053 | 0.094 | 0.1053 | 0.0579 | 0.1662 | 0.1053 | 0.0579
new_hampshire | 2030 | foams | 0.0367 | 0.0367 | 0.0097 | 0.028 | 0.0097 | 0.0097 | 0.0367 | 0.0097 | 0.0097
new_hampshire | 2030 | other | 0.0114 | 0.0114 | 0.0114 | 0.0034 | 0.0114 | 0.0034 | 0.0114 | 0.0114 | 0.0034
new_hampshire | 2030 | refrigeration | 0.424 | 0.3421 | 0.3043 | 0.24 | 0.2603 | 0.1802 | 0.2523 | 0.174 | 0.1052
new_hampshire | 2030 | aerosols | 0.0608 | 0.0608 | 0.0229 | 0.0182 | 0.0229 | 0.0092 | 0.0608 | 0.0229 | 0.0092
new_hampshire | 2030 | annual_total | 1.1866 | 1.1047 | 0.936 | 0.6896 | 0.8921 | 0.5638 | 0.8951 | 0.6911 | 0.4179
new_jersey | 2030 | aerosols | 0.3618 | 0.3618 | 0.1366 | 0.1086 | 0.1366 | 0.055 | 0.3618 | 0.1366 | 0.055
new_jersey | 2030 | air_conditioning | 2.7538 | 2.7538 | 2.7238 | 1.7248 | 2.7238 | 1.7089 | 2.0741 | 2.074 | 1.3081
new_jersey | 2030 | mobile_r/ac | 0.9488 | 0.9488 | 0.6123 | 0.5356 | 0.6123 | 0.3363 | 0.9488 | 0.6123 | 0.3363
new_jersey | 2030 | foams | 0.2187 | 0.2187 | 0.0576 | 0.1664 | 0.0576 | 0.0576 | 0.2187 | 0.0576 | 0.0576
new_jersey | 2030 | annual_total | 6.8752 | 6.3876 | 5.4094 | 3.9845 | 5.1479 | 3.2506 | 5.173 | 3.9843 | 2.4035
new_jersey | 2030 | refrigeration | 2.5245 | 2.0369 | 1.8115 | 1.4288 | 1.55 | 1.0726 | 1.5021 | 1.0361 | 0.6262
new_jersey | 2030 | other | 0.0676 | 0.0676 | 0.0676 | 0.0203 | 0.0676 | 0.0203 | 0.0676 | 0.0676 | 0.0203
new_mexico | 2030 | annual_total | 1.7166 | 1.6122 | 1.3558 | 0.9938 | 1.2998 | 0.8089 | 1.3086 | 1.0071 | 0.6021
new_mexico | 2030 | aerosols | 0.0775 | 0.0775 | 0.0293 | 0.0233 | 0.0293 | 0.0118 | 0.0775 | 0.0293 | 0.0118
new_mexico | 2030 | refrigeration | 0.5408 | 0.4363 | 0.388 | 0.3061 | 0.332 | 0.2298 | 0.3218 | 0.2219 | 0.1341
new_mexico | 2030 | other | 0.0145 | 0.0145 | 0.0145 | 0.0043 | 0.0145 | 0.0043 | 0.0145 | 0.0145 | 0.0043
new_mexico | 2030 | air_conditioning | 0.7606 | 0.7606 | 0.7542 | 0.4664 | 0.7542 | 0.463 | 0.5716 | 0.5716 | 0.3519
new_mexico | 2030 | foams | 0.0468 | 0.0468 | 0.0123 | 0.0356 | 0.0123 | 0.0123 | 0.0468 | 0.0123 | 0.0123
new_mexico | 2030 | mobile_r/ac | 0.2764 | 0.2764 | 0.1575 | 0.1581 | 0.1575 | 0.0877 | 0.2764 | 0.1575 | 0.0877
new_york | 2030 | air_conditioning | 5.8418 | 5.8418 | 5.7812 | 3.667 | 5.7812 | 3.6346 | 4.4068 | 4.4067 | 2.7854
new_york | 2030 | aerosols | 0.731 | 0.731 | 0.276 | 0.2193 | 0.276 | 0.1111 | 0.731 | 0.276 | 0.1111
new_york | 2030 | refrigeration | 5.0999 | 4.1149 | 3.6594 | 2.8864 | 3.1312 | 2.1669 | 3.0345 | 2.0931 | 1.2651
new_york | 2030 | foams | 0.4418 | 0.4418 | 0.1163 | 0.3362 | 0.1163 | 0.1163 | 0.4418 | 0.1163 | 0.1163
new_york | 2030 | annual_total | 14.0641 | 13.079 | 11.1691 | 8.1705 | 10.6408 | 6.7272 | 10.5636 | 8.2283 | 4.9761
new_york | 2030 | mobile_r/ac | 1.8131 | 1.8131 | 1.1997 | 1.0207 | 1.1997 | 0.6573 | 1.8131 | 1.1997 | 0.6573
new_york | 2030 | other | 0.1365 | 0.1365 | 0.1365 | 0.041 | 0.1365 | 0.041 | 0.1365 | 0.1365 | 0.041
north_carolina | 2030 | refrigeration | 3.1492 | 2.5409 | 2.2596 | 1.7823 | 1.9335 | 1.338 | 1.8738 | 1.2925 | 0.7812
north_carolina | 2030 | other | 0.0843 | 0.0843 | 0.0843 | 0.0253 | 0.0843 | 0.0253 | 0.0843 | 0.0843 | 0.0253
north_carolina | 2030 | annual_total | 9.8653 | 9.2571 | 7.9541 | 5.7056 | 7.6279 | 4.7411 | 7.4486 | 5.883 | 3.5138
north_carolina | 2030 | mobile_r/ac | 1.3128 | 1.3128 | 0.8104 | 0.7447 | 0.8104 | 0.4471 | 1.3128 | 0.8104 | 0.4471
north_carolina | 2030 | foams | 0.2728 | 0.2728 | 0.0718 | 0.2076 | 0.0718 | 0.0718 | 0.2728 | 0.0718 | 0.0718
north_carolina | 2030 | air_conditioning | 4.5949 | 4.5949 | 4.5575 | 2.8102 | 4.5575 | 2.7903 | 3.4536 | 3.4536 | 2.1198
north_carolina | 2030 | aerosols | 0.4514 | 0.4514 | 0.1704 | 0.1354 | 0.1704 | 0.0686 | 0.4514 | 0.1704 | 0.0686
north_dakota | 2030 | other | 0.0042 | 0.0042 | 0.0042 | 0.0013 | 0.0042 | 0.0013 | 0.0042 | 0.0042 | 0.0013
north_dakota | 2030 | aerosols | 0.0224 | 0.0224 | 0.0085 | 0.0067 | 0.0085 | 0.0034 | 0.0224 | 0.0085 | 0.0034
north_dakota | 2030 | foams | 0.0135 | 0.0135 | 0.0036 | 0.0103 | 0.0036 | 0.0036 | 0.0135 | 0.0036 | 0.0036
north_dakota | 2030 | mobile_r/ac | 0.0923 | 0.0923 | 0.05 | 0.0531 | 0.05 | 0.028 | 0.0923 | 0.05 | 0.028
north_dakota | 2030 | refrigeration | 0.1562 | 0.126 | 0.1121 | 0.0884 | 0.0959 | 0.0664 | 0.0929 | 0.0641 | 0.0388
north_dakota | 2030 | air_conditioning | 0.2728 | 0.2728 | 0.2709 | 0.1664 | 0.2709 | 0.1654 | 0.2052 | 0.2052 | 0.1255
north_dakota | 2030 | annual_total | 0.5614 | 0.5312 | 0.4492 | 0.3261 | 0.433 | 0.2679 | 0.4305 | 0.3355 | 0.2004
ohio | 2030 | annual_total | 9.4624 | 8.8879 | 7.5419 | 5.4611 | 7.2338 | 4.4818 | 7.181 | 5.5869 | 3.3254
ohio | 2030 | refrigeration | 2.9747 | 2.4002 | 2.1345 | 1.6836 | 1.8264 | 1.2639 | 1.77 | 1.2209 | 0.7379
ohio | 2030 | other | 0.0796 | 0.0796 | 0.0796 | 0.0239 | 0.0796 | 0.0239 | 0.0796 | 0.0796 | 0.0239
ohio | 2030 | air_conditioning | 4.3039 | 4.3039 | 4.2685 | 2.6194 | 4.2685 | 2.6006 | 3.2272 | 3.2272 | 1.9702
ohio | 2030 | foams | 0.2577 | 0.2577 | 0.0678 | 0.1961 | 0.0678 | 0.0678 | 0.2577 | 0.0678 | 0.0678
ohio | 2030 | mobile_r/ac | 1.4201 | 1.4201 | 0.8304 | 0.8101 | 0.8304 | 0.4608 | 1.4201 | 0.8304 | 0.4608
ohio | 2030 | aerosols | 0.4264 | 0.4264 | 0.161 | 0.1279 | 0.161 | 0.0648 | 0.4264 | 0.161 | 0.0648
oklahoma | 2030 | annual_total | 3.2948 | 3.1001 | 2.6215 | 1.9086 | 2.5171 | 1.5635 | 2.5117 | 1.949 | 1.1647
oklahoma | 2030 | other | 0.027 | 0.027 | 0.027 | 0.0081 | 0.027 | 0.0081 | 0.027 | 0.027 | 0.0081
oklahoma | 2030 | refrigeration | 1.0078 | 0.8132 | 0.7232 | 0.5704 | 0.6188 | 0.4282 | 0.5997 | 0.4136 | 0.25
oklahoma | 2030 | mobile_r/ac | 0.5164 | 0.5164 | 0.2941 | 0.2954 | 0.2941 | 0.1636 | 0.5164 | 0.2941 | 0.1636
oklahoma | 2030 | foams | 0.0873 | 0.0873 | 0.023 | 0.0664 | 0.023 | 0.023 | 0.0873 | 0.023 | 0.023
oklahoma | 2030 | aerosols | 0.1445 | 0.1445 | 0.0545 | 0.0433 | 0.0545 | 0.022 | 0.1445 | 0.0545 | 0.022
oklahoma | 2030 | air_conditioning | 1.5118 | 1.5118 | 1.4998 | 0.925 | 1.4998 | 0.9186 | 1.1369 | 1.1368 | 0.698
oregon | 2030 | other | 0.0333 | 0.0333 | 0.0333 | 0.01 | 0.0333 | 0.01 | 0.0333 | 0.0333 | 0.01
oregon | 2030 | annual_total | 3.6983 | 3.4578 | 2.9875 | 2.1355 | 2.8586 | 1.7808 | 2.7744 | 2.2003 | 1.3145
oregon | 2030 | mobile_r/ac | 0.449 | 0.449 | 0.2952 | 0.253 | 0.2952 | 0.1618 | 0.449 | 0.2952 | 0.1618
oregon | 2030 | refrigeration | 1.2449 | 1.0045 | 0.8933 | 0.7046 | 0.7643 | 0.529 | 0.7407 | 0.511 | 0.3088
oregon | 2030 | aerosols | 0.1784 | 0.1784 | 0.0674 | 0.0535 | 0.0674 | 0.0271 | 0.1784 | 0.0674 | 0.0271
oregon | 2030 | foams | 0.1078 | 0.1078 | 0.0284 | 0.0821 | 0.0284 | 0.0284 | 0.1078 | 0.0284 | 0.0284
oregon | 2030 | air_conditioning | 1.6848 | 1.6848 | 1.67 | 1.0324 | 1.67 | 1.0245 | 1.2651 | 1.2651 | 0.7783
pennsylvania | 2030 | annual_total | 9.2899 | 8.6547 | 7.3487 | 5.4061 | 7.0081 | 4.4313 | 7.0095 | 5.4293 | 3.2872
pennsylvania | 2030 | mobile_r/ac | 1.2855 | 1.2855 | 0.8155 | 0.7271 | 0.8155 | 0.4487 | 1.2855 | 0.8155 | 0.4487
pennsylvania | 2030 | foams | 0.2848 | 0.2848 | 0.075 | 0.2168 | 0.075 | 0.075 | 0.2848 | 0.075 | 0.075
pennsylvania | 2030 | other | 0.088 | 0.088 | 0.088 | 0.0264 | 0.088 | 0.0264 | 0.088 | 0.088 | 0.0264
pennsylvania | 2030 | refrigeration | 3.2883 | 2.6532 | 2.3595 | 1.8611 | 2.0189 | 1.3972 | 1.9566 | 1.3496 | 0.8157
pennsylvania | 2030 | aerosols | 0.4713 | 0.4713 | 0.178 | 0.1414 | 0.178 | 0.0717 | 0.4713 | 0.178 | 0.0717
pennsylvania | 2030 | air_conditioning | 3.8718 | 3.8718 | 3.8327 | 2.4332 | 3.8327 | 2.4124 | 2.9232 | 2.9232 | 1.8498
rhode_island | 2030 | refrigeration | 0.2969 | 0.2396 | 0.2131 | 0.1681 | 0.1823 | 0.1262 | 0.1767 | 0.1219 | 0.0737
rhode_island | 2030 | annual_total | 0.8176 | 0.7602 | 0.6456 | 0.4745 | 0.6149 | 0.3885 | 0.6152 | 0.4759 | 0.2875
rhode_island | 2030 | foams | 0.0257 | 0.0257 | 0.0068 | 0.0196 | 0.0068 | 0.0068 | 0.0257 | 0.0068 | 0.0068
rhode_island | 2030 | mobile_r/ac | 0.1108 | 0.1108 | 0.0717 | 0.0625 | 0.0717 | 0.0394 | 0.1108 | 0.0717 | 0.0394
rhode_island | 2030 | air_conditioning | 0.3336 | 0.3336 | 0.33 | 0.2092 | 0.33 | 0.2073 | 0.2515 | 0.2515 | 0.1588
rhode_island | 2030 | other | 0.0079 | 0.0079 | 0.0079 | 0.0024 | 0.0079 | 0.0024 | 0.0079 | 0.0079 | 0.0024
rhode_island | 2030 | aerosols | 0.0426 | 0.0426 | 0.0161 | 0.0128 | 0.0161 | 0.0065 | 0.0426 | 0.0161 | 0.0065
south_carolina | 2030 | foams | 0.1149 | 0.1149 | 0.0302 | 0.0874 | 0.0302 | 0.0302 | 0.1149 | 0.0302 | 0.0302
south_carolina | 2030 | other | 0.0355 | 0.0355 | 0.0355 | 0.0106 | 0.0355 | 0.0106 | 0.0355 | 0.0355 | 0.0106
south_carolina | 2030 | mobile_r/ac | 0.5775 | 0.5775 | 0.3502 | 0.3283 | 0.3502 | 0.1936 | 0.5775 | 0.3502 | 0.1936
south_carolina | 2030 | refrigeration | 1.326 | 1.0699 | 0.9514 | 0.7505 | 0.8141 | 0.5634 | 0.789 | 0.5442 | 0.3289
south_carolina | 2030 | annual_total | 4.276 | 4.0199 | 3.4554 | 2.4775 | 3.3181 | 2.062 | 3.2357 | 2.5606 | 1.5311
south_carolina | 2030 | aerosols | 0.1901 | 0.1901 | 0.0718 | 0.057 | 0.0718 | 0.0289 | 0.1901 | 0.0718 | 0.0289
south_carolina | 2030 | air_conditioning | 2.0321 | 2.0321 | 2.0163 | 1.2437 | 2.0163 | 1.2353 | 1.5287 | 1.5287 | 0.9389
south_dakota | 2030 | foams | 0.0179 | 0.0179 | 0.0047 | 0.0136 | 0.0047 | 0.0047 | 0.0179 | 0.0047 | 0.0047
south_dakota | 2030 | mobile_r/ac | 0.0994 | 0.0994 | 0.0579 | 0.0567 | 0.0579 | 0.0321 | 0.0994 | 0.0579 | 0.0321
south_dakota | 2030 | refrigeration | 0.2062 | 0.1663 | 0.1479 | 0.1167 | 0.1266 | 0.0876 | 0.1227 | 0.0846 | 0.0511
south_dakota | 2030 | other | 0.0055 | 0.0055 | 0.0055 | 0.0017 | 0.0055 | 0.0017 | 0.0055 | 0.0055 | 0.0017
south_dakota | 2030 | annual_total | 0.6756 | 0.6358 | 0.5419 | 0.3907 | 0.5205 | 0.3224 | 0.513 | 0.4019 | 0.2395
south_dakota | 2030 | air_conditioning | 0.3171 | 0.3171 | 0.3147 | 0.1931 | 0.3147 | 0.1918 | 0.238 | 0.238 | 0.1454
south_dakota | 2030 | aerosols | 0.0295 | 0.0295 | 0.0112 | 0.0089 | 0.0112 | 0.0045 | 0.0295 | 0.0112 | 0.0045
tennessee | 2030 | refrigeration | 1.9008 | 1.5337 | 1.3639 | 1.0758 | 1.167 | 0.8076 | 1.131 | 0.7801 | 0.4715
tennessee | 2030 | foams | 0.1647 | 0.1647 | 0.0433 | 0.1253 | 0.0433 | 0.0433 | 0.1647 | 0.0433 | 0.0433
tennessee | 2030 | mobile_r/ac | 0.8378 | 0.8378 | 0.5055 | 0.4764 | 0.5055 | 0.2796 | 0.8378 | 0.5055 | 0.2796
tennessee | 2030 | air_conditioning | 2.7647 | 2.7647 | 2.7421 | 1.6908 | 2.7421 | 1.6788 | 2.0779 | 2.0779 | 1.2753
tennessee | 2030 | annual_total | 5.9914 | 5.6242 | 4.8087 | 3.4654 | 4.6118 | 2.866 | 4.5347 | 3.5606 | 2.1264
tennessee | 2030 | other | 0.0509 | 0.0509 | 0.0509 | 0.0153 | 0.0509 | 0.0153 | 0.0509 | 0.0509 | 0.0153
tennessee | 2030 | aerosols | 0.2725 | 0.2725 | 0.1029 | 0.0817 | 0.1029 | 0.0414 | 0.2725 | 0.1029 | 0.0414
texas | 2030 | refrigeration | 8.5807 | 6.9233 | 6.157 | 4.8565 | 5.2683 | 3.6458 | 5.1056 | 3.5217 | 2.1285
texas | 2030 | aerosols | 1.2299 | 1.2299 | 0.4644 | 0.369 | 0.4644 | 0.187 | 1.2299 | 0.4644 | 0.187
texas | 2030 | mobile_r/ac | 3.2169 | 3.2169 | 2.0784 | 1.8159 | 2.0784 | 1.1414 | 3.2169 | 2.0784 | 1.1414
texas | 2030 | air_conditioning | 11.6241 | 11.6241 | 11.522 | 7.1014 | 11.522 | 7.047 | 8.7241 | 8.7239 | 5.3495
texas | 2030 | other | 0.2297 | 0.2297 | 0.2297 | 0.0689 | 0.2297 | 0.0689 | 0.2297 | 0.2297 | 0.0689
texas | 2030 | annual_total | 25.6246 | 23.9672 | 20.6473 | 14.7773 | 19.7585 | 12.2858 | 19.2494 | 15.2139 | 9.0709
texas | 2030 | foams | 0.7433 | 0.7433 | 0.1956 | 0.5656 | 0.1956 | 0.1956 | 0.7433 | 0.1956 | 0.1956
utah | 2030 | refrigeration | 0.8976 | 0.7243 | 0.6441 | 0.508 | 0.5511 | 0.3814 | 0.5341 | 0.3684 | 0.2227
utah | 2030 | air_conditioning | 1.1262 | 1.1262 | 1.1155 | 0.6892 | 1.1155 | 0.6835 | 0.8443 | 0.8443 | 0.5188
utah | 2030 | other | 0.024 | 0.024 | 0.024 | 0.0072 | 0.024 | 0.0072 | 0.024 | 0.024 | 0.0072
utah | 2030 | foams | 0.0778 | 0.0778 | 0.0205 | 0.0592 | 0.0205 | 0.0205 | 0.0778 | 0.0205 | 0.0205
utah | 2030 | aerosols | 0.1287 | 0.1287 | 0.0486 | 0.0386 | 0.0486 | 0.0196 | 0.1287 | 0.0486 | 0.0196
utah | 2030 | annual_total | 2.6015 | 2.4281 | 2.074 | 1.4985 | 1.981 | 1.2338 | 1.956 | 1.527 | 0.9104
utah | 2030 | mobile_r/ac | 0.3472 | 0.3472 | 0.2213 | 0.1963 | 0.2213 | 0.1217 | 0.3472 | 0.2213 | 0.1217
vermont | 2030 | mobile_r/ac | 0.0824 | 0.0824 | 0.0493 | 0.0469 | 0.0493 | 0.0273 | 0.0824 | 0.0493 | 0.0273
vermont | 2030 | aerosols | 0.0263 | 0.0263 | 0.0099 | 0.0079 | 0.0099 | 0.004 | 0.0263 | 0.0099 | 0.004
vermont | 2030 | foams | 0.0159 | 0.0159 | 0.0042 | 0.0121 | 0.0042 | 0.0042 | 0.0159 | 0.0042 | 0.0042
vermont | 2030 | refrigeration | 0.1833 | 0.1479 | 0.1316 | 0.1038 | 0.1126 | 0.0779 | 0.1091 | 0.0752 | 0.0455
vermont | 2030 | air_conditioning | 0.2281 | 0.2281 | 0.226 | 0.1437 | 0.226 | 0.1425 | 0.1725 | 0.1725 | 0.1094
vermont | 2030 | other | 0.0049 | 0.0049 | 0.0049 | 0.0015 | 0.0049 | 0.0015 | 0.0049 | 0.0049 | 0.0015
vermont | 2030 | annual_total | 0.5409 | 0.5055 | 0.4259 | 0.3158 | 0.4069 | 0.2574 | 0.4111 | 0.3161 | 0.1919
virginia | 2030 | annual_total | 7.6831 | 7.1944 | 6.1596 | 4.4338 | 5.8976 | 3.6661 | 5.7939 | 4.5481 | 2.7124
virginia | 2030 | air_conditioning | 3.4674 | 3.4674 | 3.4374 | 2.1187 | 3.4374 | 2.1027 | 2.603 | 2.6029 | 1.5964
virginia | 2030 | refrigeration | 2.5304 | 2.0416 | 1.8156 | 1.4321 | 1.5535 | 1.0751 | 1.5056 | 1.0385 | 0.6277
virginia | 2030 | other | 0.0677 | 0.0677 | 0.0677 | 0.0203 | 0.0677 | 0.0203 | 0.0677 | 0.0677 | 0.0203
virginia | 2030 | foams | 0.2192 | 0.2192 | 0.0577 | 0.1668 | 0.0577 | 0.0577 | 0.2192 | 0.0577 | 0.0577
virginia | 2030 | mobile_r/ac | 1.0357 | 1.0357 | 0.6443 | 0.5871 | 0.6443 | 0.3552 | 1.0357 | 0.6443 | 0.3552
virginia | 2030 | aerosols | 0.3627 | 0.3627 | 0.1369 | 0.1088 | 0.1369 | 0.0551 | 0.3627 | 0.1369 | 0.0551
washington | 2030 | refrigeration | 2.1923 | 1.7689 | 1.5731 | 1.2408 | 1.346 | 0.9315 | 1.3044 | 0.8998 | 0.5438
washington | 2030 | other | 0.0587 | 0.0587 | 0.0587 | 0.0176 | 0.0587 | 0.0176 | 0.0587 | 0.0587 | 0.0176
washington | 2030 | foams | 0.1899 | 0.1899 | 0.05 | 0.1445 | 0.05 | 0.05 | 0.1899 | 0.05 | 0.05
washington | 2030 | air_conditioning | 1.7997 | 1.7997 | 1.7736 | 1.1139 | 1.7736 | 1.1001 | 1.3421 | 1.342 | 0.8368
washington | 2030 | mobile_r/ac | 0.5343 | 0.5343 | 0.5343 | 0.3616 | 0.5343 | 0.3616 | 0.5343 | 0.5343 | 0.3616
washington | 2030 | annual_total | 5.0891 | 4.6657 | 4.1083 | 2.9728 | 3.8812 | 2.5085 | 3.7436 | 3.0034 | 1.8576
washington | 2030 | aerosols | 0.3142 | 0.3142 | 0.1187 | 0.0943 | 0.1187 | 0.0478 | 0.3142 | 0.1187 | 0.0478
washington_dc | 2030 | refrigeration | 0.1116 | 0.0901 | 0.0801 | 0.0632 | 0.0685 | 0.0474 | 0.0664 | 0.0458 | 0.0277
washington_dc | 2030 | aerosols | 0.016 | 0.016 | 0.006 | 0.0048 | 0.006 | 0.0024 | 0.016 | 0.006 | 0.0024
washington_dc | 2030 | annual_total | 0.3943 | 0.3728 | 0.3251 | 0.2299 | 0.3135 | 0.1948 | 0.2988 | 0.2418 | 0.1452
washington_dc | 2030 | mobile_r/ac | 0.0489 | 0.0489 | 0.0296 | 0.0278 | 0.0296 | 0.0163 | 0.0489 | 0.0296 | 0.0163
washington_dc | 2030 | air_conditioning | 0.2052 | 0.2052 | 0.2039 | 0.1259 | 0.2039 | 0.1252 | 0.1548 | 0.1548 | 0.0953
washington_dc | 2030 | other | 0.003 | 0.003 | 0.003 | 0.0009 | 0.003 | 0.0009 | 0.003 | 0.003 | 0.0009
washington_dc | 2030 | foams | 0.0097 | 0.0097 | 0.0025 | 0.0074 | 0.0025 | 0.0025 | 0.0097 | 0.0025 | 0.0025
west_virginia | 2030 | annual_total | 1.4458 | 1.3603 | 1.1653 | 0.8381 | 1.1194 | 0.6955 | 1.0966 | 0.8646 | 0.5171
west_virginia | 2030 | other | 0.0119 | 0.0119 | 0.0119 | 0.0036 | 0.0119 | 0.0036 | 0.0119 | 0.0119 | 0.0036
west_virginia | 2030 | mobile_r/ac | 0.203 | 0.203 | 0.1206 | 0.1156 | 0.1206 | 0.0668 | 0.203 | 0.1206 | 0.0668
west_virginia | 2030 | foams | 0.0384 | 0.0384 | 0.0101 | 0.0292 | 0.0101 | 0.0101 | 0.0384 | 0.0101 | 0.0101
west_virginia | 2030 | refrigeration | 0.443 | 0.3574 | 0.3178 | 0.2507 | 0.272 | 0.1882 | 0.2636 | 0.1818 | 0.1099
west_virginia | 2030 | aerosols | 0.0635 | 0.0635 | 0.024 | 0.019 | 0.024 | 0.0097 | 0.0635 | 0.024 | 0.0097
west_virginia | 2030 | air_conditioning | 0.6861 | 0.6861 | 0.6809 | 0.42 | 0.6809 | 0.4172 | 0.5163 | 0.5163 | 0.3171
wisconsin | 2030 | foams | 0.1372 | 0.1372 | 0.0361 | 0.1044 | 0.0361 | 0.0361 | 0.1372 | 0.0361 | 0.0361
wisconsin | 2030 | aerosols | 0.2271 | 0.2271 | 0.0857 | 0.0681 | 0.0857 | 0.0345 | 0.2271 | 0.0857 | 0.0345
wisconsin | 2030 | air_conditioning | 2.3177 | 2.3177 | 2.2988 | 1.4107 | 2.2988 | 1.4007 | 1.7382 | 1.7382 | 1.0613
wisconsin | 2030 | refrigeration | 1.5841 | 1.2781 | 1.1366 | 0.8965 | 0.9726 | 0.673 | 0.9425 | 0.6501 | 0.3929
wisconsin | 2030 | mobile_r/ac | 0.682 | 0.682 | 0.4155 | 0.3875 | 0.4155 | 0.2295 | 0.682 | 0.4155 | 0.2295
wisconsin | 2030 | annual_total | 4.9905 | 4.6845 | 4.0152 | 2.88 | 3.8511 | 2.3866 | 3.7694 | 2.968 | 1.7671
wisconsin | 2030 | other | 0.0424 | 0.0424 | 0.0424 | 0.0127 | 0.0424 | 0.0127 | 0.0424 | 0.0424 | 0.0127
wyoming | 2030 | refrigeration | 0.1347 | 0.1087 | 0.0966 | 0.0762 | 0.0827 | 0.0572 | 0.0801 | 0.0553 | 0.0334
wyoming | 2030 | other | 0.0036 | 0.0036 | 0.0036 | 0.0011 | 0.0036 | 0.0011 | 0.0036 | 0.0036 | 0.0011
wyoming | 2030 | annual_total | 0.4649 | 0.4389 | 0.3621 | 0.2702 | 0.3481 | 0.2164 | 0.3593 | 0.2712 | 0.1625
wyoming | 2030 | air_conditioning | 0.2066 | 0.2066 | 0.205 | 0.1268 | 0.205 | 0.126 | 0.1555 | 0.1555 | 0.0958
wyoming | 2030 | mobile_r/ac | 0.0891 | 0.0891 | 0.0465 | 0.0513 | 0.0465 | 0.0261 | 0.0891 | 0.0465 | 0.0261
wyoming | 2030 | aerosols | 0.0193 | 0.0193 | 0.0073 | 0.0058 | 0.0073 | 0.0029 | 0.0193 | 0.0073 | 0.0029
wyoming | 2030 | foams | 0.0117 | 0.0117 | 0.0031 | 0.0089 | 0.0031 | 0.0031 | 0.0117 | 0.0031 | 0.0031

## Velders et al
*Hard-coded copy of analysis done by Energy Innovation. Contact policy@energyinnovation.org for full details.
Emissions Factors | Adjusted EF
Domestic Refrigeration | 0.025
Commercial Refrigeration | 0.174
Hermetically Sealed Systems | 0.032
Transport Refrigeration | 0.213
Industrial Refrigeration | 0.039
Stationary AC | 0.064
Mobile AC | 0.204
Extruded polystyrene (XPS) foam | 0.05
Polyurethane (PUR) foam | 0.05
Open cell foam | 1
Aerosol products | 0.67
Fire protection | 0.03
Solvents | 0.67
Aerosols - Metered Dose Inhalers | 0.67
Aerosols - Non-MDI | 0.67
Historical Stocks
Application | Chemical | Filled into new manufactured products (2010) | In operating systems (average annual stocks) (2010) | Remaining in products at decommissioning (2010) | Filled into new manufactured products (2011) | In operating systems (average annual stocks) (2011) | Remaining in products at decommissioning (2011) | Filled into new manufactured products (2012) | In operating systems (average annual stocks) (2012) | Remaining in products at decommissioning (2012) | Filled into new manufactured products (2013) | In operating systems (average annual stocks) (2013) | Remaining in products at decommissioning (2013) | Filled into new manufactured products (2014) | In operating systems (average annual stocks) (2014) | Remaining in products at decommissioning (2014) | Filled into new manufactured products (2015) | In operating systems (average annual stocks) (2015) | Remaining in products at decommissioning (2015)
Commercial Refrigeration | HFC-32 | 177.238 | 603.022 | 6.332 | 232.806 | 825.918 | 9.91 | 288.814 | 1097.122 | 17.61 | 344.878 | 1412.108 | 29.894 | 401.448 | 1771.384 | 42.172 | 457.426 | 2163.284 | 65.528
Commercial Refrigeration | HFC-125 | 2532.0947 | 18813.9973 | 436.6323 | 2485.997 | 20823.8367 | 476.1541 | 2110.0614 | 22329.3964 | 604.4983 | 2072.168 | 23588.7436 | 812.8232 | 2032.3992 | 24645.099 | 976.0184 | 1987.2736 | 25317.2487 | 1315.1264
Commercial Refrigeration | HFC-134a | 3304.8903 | 37660.964 | 502.7972 | 3427.4694 | 40570.0786 | 518.324 | 3364.4424 | 43403.9874 | 530.5432 | 3475.818 | 46287.8037 | 592.0181 | 3578.9172 | 49159.7853 | 706.9412 | 3651.0076 | 51987.5545 | 823.2676
Commercial Refrigeration | HFC-143a | 2150.3804 | 16823.6532 | 309.8956 | 1986.6032 | 18488.4016 | 321.8398 | 1774.7022 | 19926.5638 | 336.5298 | 1600.556 | 21062.551 | 464.564 | 1423.0856 | 21906.6776 | 578.9338 | 1240.7728 | 22359.4996 | 787.9458
Commercial Refrigeration | HFC-236fa |  | 1805.2 |  |  | 1805.2 |  |  | 1805.2 |  |  | 1717.86 | 87.34 |  | 1538.79 | 179.07 |  | 1359.37 | 179.42
Domestic Refrigeration | HFC-134a | 1516.12 | 23576.36 | 1361.33 | 1523.7 | 23739.74 | 1360.32 | 1531.32 | 23768.12 | 1502.95 | 1538.98 | 23705.17 | 1601.93 | 1546.67 | 23636.33 | 1615.51 | 1554.41 | 23526.1 | 1664.64
Industrial Refrigeration | HFC-32 | 727.2111 | 1320.7165 | 3.0038 | 931.7142 | 2248.6062 | 3.8318 | 1138.8825 | 3383.0029 | 4.4758 | 1347.6396 | 4725.9593 | 4.669 | 1558.4617 | 6280.1913 | 4.232 | 1771.3791 | 8047.1544 | 4.416
Industrial Refrigeration | HFC-125 | 1630.2093 | 3421.1543 | 3.265 | 1863.7452 | 5280.737 | 4.165 | 2100.6097 | 7376.4767 | 4.865 | 2339.661 | 9711.0527 | 5.075 | 2581.4141 | 12287.8599 | 4.6 | 2825.9097 | 15108.969 | 4.8
Industrial Refrigeration | HFC-134a | 7982.3752 | 29456.5148 | 202.2112 | 7672.984 | 36904.7608 | 224.7632 | 7382.5952 | 44052.3168 | 235.0392 | 7068.4964 | 50891.3864 | 229.376 | 6748.2364 | 57418.2496 | 221.408 | 6422.3336 | 63627.0696 | 213.524
Industrial Refrigeration | HFC-143a | 1001.4644 | 2343.9744 |  | 1026.4966 | 3370.466 |  | 1052.1526 | 4422.6236 |  | 1078.463 | 5501.0916 |  | 1105.4278 | 6606.5092 |  | 1133.0576 | 7739.567
Transport Refrigeration | HFC-32 | 5.3951 | 25.3395 |  | 5.5066 | 30.8438 |  | 5.6208 | 36.2896 | 0.17 | 5.7323 | 41.3619 | 0.665 | 5.8465 | 46.1834 | 1.02 | 5.968 | 50.8314 | 1.32
Transport Refrigeration | HFC-125 | 211.9347 | 1037.3151 | 16.17 | 216.7082 | 1237.4202 | 16.6232 | 221.601 | 1433.2338 | 25.7912 | 226.5993 | 1611.0453 | 48.7834 | 231.7213 | 1792.9858 | 49.7808 | 236.9632 | 1980.9066 | 49.0336
Transport Refrigeration | HFC-134a | 126.4876 | 1065.5796 | 29.77 | 130.7196 | 1164.3844 | 31.9112 | 135.1052 | 1261.1712 | 38.3492 | 139.694 | 1349.4004 | 51.4444 | 144.4568 | 1456.4144 | 37.4528 | 149.4132 | 1557.8892 | 47.9376
Transport Refrigeration | HFC-143a | 234.9826 | 1160.4158 | 19.11 | 240.3156 | 1381.1116 | 19.6456 | 245.783 | 1596.6254 | 30.2796 | 251.3744 | 1791.1224 | 56.8672 | 257.1054 | 1990.6064 | 57.6264 | 262.9656 | 2197.1728 | 56.3888
Mobile AC | HFC-134a | 7675.36 | 201282.02 | 13213.17 | 8532.49 | 196871.6 | 12942.9 | 9584.03 | 193096.71 | 13358.92 | 10046.73 | 189697.08 | 13446.37 | 10350.67 | 186226.16 | 13821.58 | 10521.64 | 181610.7 | 15137.09
Stationary AC | HFC-32 | 12998.0525 | 38294.1561 |  | 11641.0562 | 49930.7123 | 4.505 | 14749.0166 | 64671.2112 | 8.515 | 15273.563 | 79929.8946 | 14.87 | 15084.0283 | 94992.8152 | 21.12 | 15401.3451 | 110193.343 | 200.81
Stationary AC | HFC-125 | 12999.6275 | 38298.8975 |  | 11642.435 | 49936.8325 | 4.505 | 14750.825 | 64679.14 | 8.515 | 15275.435 | 79939.695 | 14.87 | 15085.8625 | 95004.45 | 21.12 | 15403.2125 | 110206.845 | 200.81
Stationary AC | HFC-134a | 379.23 | 2977.9064 | 165.3 | 368.1388 | 3176.3952 | 169.64 | 392.9984 | 3429.1488 | 140.24 | 397.292 | 3687.4204 | 139.02 | 395.8992 | 3855.2048 | 228.1 | 398.5024 | 3962.792 | 290.92
Closed Cell Foam Blowing | HFC-134a | 7208.95 | 14514.45 | 37.47 | 7399.32 | 21724.29 | 77.08 | 7595.06 | 29005.33 | 130.68 | 7796.33 | 36355.39 | 190.23 | 8003.33 | 43796.17 | 246.53 | 8151.56 | 51252.14 | 312.15
Open Cell Foam Blowing | HFC-134a | 183.29 | 345.51 |  | 187.66 | 370.95 |  | 192.15 | 379.81 |  | 196.74 | 388.89 |  | 201.46 | 398.2 |  | 151.73 | 353.2
Fire Protection | HFC-23 | 6 | 74.75 |  | 6.13 | 80.88 |  | 6.26 | 87.14 |  | 6.4 | 93.54 |  | 6.54 | 99.89 |  | 6.69 | 105.13
Fire Protection | HFC-125 | 289.98 | 2391 |  | 296.36 | 2687.36 |  | 302.88 | 2990.24 |  | 309.54 | 3299.78 |  | 316.35 | 3616.13 |  | 323.31 | 3939.44
Fire Protection | HFC-236fa | 117.23 | 1201.87 |  | 120.74 | 1237.92 |  | 124.36 | 1275.06 |  | 128.1 | 1313.31 |  | 131.94 | 1352.71 |  | 135.9 | 1393.29
Fire Protection | CF4 | 9.6736 | 97.808 |  | 9.964 | 102.1556 |  | 10.2628 | 105.2204 |  | 10.5708 | 108.3768 |  | 10.8876 | 111.6284 |  | 11.2144 | 114.9772
Aerosols - Metered Dose Inhalers | HFC-134a | 2145.95 | 2145.95 |  | 2290.65 | 2290.65 |  | 2354.88 | 2354.88 |  | 2377.7 | 2377.7 |  | 2486.95 | 2486.95 |  | 2510.99 | 2510.99
Aerosols - Non-MDI | HFC-134a | 2762.23 | 2762.23 |  | 2817.48 | 2817.48 |  | 2873.82 | 2873.82 |  | 2931.3 | 2931.3 |  | 2989.93 | 2989.93 |  | 3049.73 | 3049.73
Solvents | Unspecified mix of HFCs and PFCs | 23.3848 | 158.0748 | 0.0029753 | 24.2185 | 177.5794 | 0.0021943 | 25.0655 | 197.7898 | 0.002694 | 25.9417 | 218.7625 | 0.0028935 | 7.9909 | 3.0188 | 100 | 26.4791 | 259.3809 | 0.86658
^ assumed other - contained = solvents
Historical Consumption
Application | Chemical | 2011 | 2012 | 2013
Commercial Refrigeration | HFC-32 | 446.8437 | 505.1614 | 606.9399
Commercial Refrigeration | HFC-125 | 6189.1898 | 5456.982 | 5850.8655
Commercial Refrigeration | HFC-134a | 4625.429 | 4313.7235 | 4682.9827
Commercial Refrigeration | HFC-143a | 5627.13 | 5188.4621 | 5272.9348
Commercial Refrigeration | HFC-236fa | 74.7651 | 74.7651 | 74.7651
Domestic Refrigeration | HFC-134a | 775.1616 | 779.1776 | 648.2669
Industrial Refrigeration | HFC-32 | 1350.2874 | 1432.9017 | 1680.8289
Industrial Refrigeration | HFC-125 | 2677.4444 | 2654.9711 | 3000.4957
Industrial Refrigeration | HFC-134a | 8317.2333 | 7816.9764 | 7614.3877
Industrial Refrigeration | HFC-143a | 1596.9559 | 1380.0733 | 1481.1301
Transport Refrigeration | HFC-32 | 13.453 | 14.0693 | 15.3327
Transport Refrigeration | HFC-125 | 548.1813 | 567.7856 | 614.7866
Transport Refrigeration | HFC-134a | 361.3283 | 380.099 | 400.4985
Transport Refrigeration | HFC-143a | 677.4544 | 675.869 | 733.6302
Mobile AC | HFC-134a | 22401.1308 | 23653.9211 | 22837.4318
Stationary AC | HFC-32 | 14970.8599 | 21750.5225 | 20817.7791
Stationary AC | HFC-125 | 15366.3985 | 21855.5577 | 20952.3187
Stationary AC | HFC-134a | 284.0399 | 335.431 | 354.3917
Polyurethane (PUR) foam | HFC-134a | 8806.9524 | 8865.7502 | 9290.6203
Open cell foam | HFC-134a | 163.9973 | 153.5273 | 157.1974
Fire Protection | HFC-23 | 7.6179 | 7.8532 | 8.1107
Fire Protection | HFC-125 | 405.5717 | 366.5662 | 379.2941
Fire Protection | HFC-236fa | 69.8488 | 71.9572 | 74.1231
Fire Protection | CF4 | 7.1053 | 5.9374 | 6.1154
Aerosols - Metered Dose Inhalers | HFC-134a | 1926.2082 | 1860.1914 | 1825.9293
Aerosols - Non-MDI | HFC-134a | 2204.2709 | 2242.6949 | 2287.5679
Solvents | Unspecified mix of HFCs and PFCs | 25.7386 | 27.0646 | 28.4824
Is Substance Controlled?
HFC-32 | Yes
HFC-125 | Yes
HFC-134a | Yes
HFC-143a | Yes
HFC-236fa | Yes
HFC-23 | Yes
CF4 | No
Unspecified mix of HFCs and PFCs | No
Correction Factors from Velders et al.
HFC-32 | 0.14
HFC-125 | 0.17
HFC-134a | 0.05
HFC-143a | 0.3
HFC-236fa | 0
HFC-23 | 0
CF4 | 0
Unspecified mix of HFCs and PFCs | 0
Kigali Phase Down Schedule (relative to average 2011-2013 CO2e consumption)
| 2014 | 2015 | 2016 | 2017 | 2018 | 2019 | 2020 | 2021 | 2022 | 2023 | 2024 | 2025 | 2026 | 2027 | 2028 | 2029 | 2030 | 2031 | 2032 | 2033 | 2034 | 2035 | 2036 | 2037 | 2038 | 2039 | 2040 | 2041 | 2042 | 2043 | 2044 | 2045 | 2046 | 2047 | 2048 | 2049 | 2050
Percent of Average | n/a | n/a | n/a | n/a | n/a |  |  | 0.9 | 0.9 | 0.9 | 0.6 | 0.6 | 0.6 | 0.6 | 0.6 | 0.3 | 0.3 | 0.3 | 0.3 | 0.3 | 0.2 | 0.2 | 0.15 | 0.15 | 0.15 | 0.15 | 0.15 | 0.15 | 0.15 | 0.15 | 0.15 | 0.15 | 0.15 | 0.15 | 0.15 | 0.15 | 0.15
Alternative Schedule to Allow 0 emissions | [7 empty] | 0.9 | 0.9 | 0.9 | 0.6 | 0.6 | 0.6 | 0.6 | 0.6 | 0.3 | 0.3 | 0.3 | 0.3 | 0.3 | 0.2 | 0.2 | 0.15 | 0.13929 | 0.12857 | 0.11786 | 0.10714 | 0.096429 | 0.085714 | 0.075 | 0.064286 | 0.053571 | 0.042857 | 0.032143 | 0.021429 | 0.010714 | 0
Future Consumption
Application | Chemical | 2014 | 2015 | 2016 | 2017 | 2018 | 2019 | 2020 | 2021 | 2022 | 2023 | 2024 | 2025 | 2026 | 2027 | 2028 | 2029 | 2030 | 2031 | 2032 | 2033 | 2034 | 2035 | 2036 | 2037 | 2038 | 2039 | 2040 | 2041 | 2042 | 2043 | 2044 | 2045 | 2046 | 2047 | 2048 | 2049 | 2050
Commercial Refrigeration | HFC-32 | 890.09 | 999.0325 | 1121.309 | 1242.0071 | 1377.1137 | 1526.9367 | 1692.9082 | 1706.1137 | 1719.2337 | 1732.2517 | 1745.154 | 1757.9206 | 1770.547 | 1782.987 | 1795.2285 | 1807.2518 | 1819.045 | 1830.5999 | 1841.9122 | 1852.9813 | 1863.809 | 1874.404 | 1884.7913 | 1894.9775 | 1904.9727 | 1914.7897 | 1924.4456 | 1933.9573 | 1943.3445 | 1952.6258 | 1961.8232 | 1970.9585 | 1980.0593 | 1989.1395 | 1998.197 | 2007.2497 | 2016.3251
Commercial Refrigeration | HFC-125 | 5857.9777 | 6574.9643 | 7379.7065 | 8174.061 | 9063.2424 | 10049.2769 | 11141.5905 | 11228.5007 | 11314.8475 | 11400.523 | 11485.4375 | 11569.4585 | 11652.5576 | 11734.4291 | 11814.9946 | 11894.1237 | 11971.739 | 12047.7854 | 12122.2354 | 12195.0851 | 12266.3454 | 12336.0747 | 12404.4368 | 12471.4755 | 12537.2572 | 12601.8663 | 12665.4149 | 12728.015 | 12789.795 | 12850.8783 | 12911.4094 | 12971.532 | 13031.4274 | 13091.1873 | 13150.7974 | 13210.376 | 13270.1044
Commercial Refrigeration | HFC-134a | 5433.6272 | 6098.6755 | 6845.1222 | 7581.934 | 8406.7032 | 9321.3097 | 10334.4963 | 10415.1107 | 10495.2026 | 10574.6718 | 10653.4351 | 10731.3696 | 10808.4491 | 10884.3898 | 10959.1192 | 11032.5162 | 11104.509 | 11175.0466 | 11244.1035 | 11311.6759 | 11377.7742 | 11442.4523 | 11505.8623 | 11568.0448 | 11629.0612 | 11688.99 | 11747.9352 | 11806.0005 | 11863.3053 | 11919.9637 | 11976.1099 | 12031.8772 | 12087.4338 | 12142.8647 | 12198.1567 | 12253.4195 | 12308.8211
Commercial Refrigeration | HFC-143a | 4526.2897 | 5080.2845 | 5702.0854 | 6315.8602 | 7002.9049 | 7764.7852 | 8608.7843 | 8675.9373 | 8742.655 | 8808.8539 | 8874.4649 | 8939.3855 | 9003.5938 | 9066.8535 | 9129.1042 | 9190.2449 | 9250.2159 | 9308.9748 | 9366.5002 | 9422.789 | 9477.8498 | 9531.7276 | 9584.549 | 9636.3479 | 9687.1755 | 9737.0971 | 9786.1992 | 9834.5685 | 9882.3042 | 9929.5014 | 9976.2721 | 10022.7271 | 10069.0065 | 10115.1813 | 10161.2403 | 10207.2749 | 10253.4253
Commercial Refrigeration | HFC-236fa | 0 | 0 | 0 | 0 | 0 | 0 | 0 | 0 | 0 | 0 | 0 | 0 | 0 | 0 | 0 | 0 | 0 | 0 | 0 | 0 | 0 | 0 | 0 | 0 | 0 | 0 | 0 | 0 | 0 | 0 | 0 | 0 | 0 | 0 | 0 | 0 | 0
Domestic Refrigeration | HFC-134a | 595.4724 | 668.3551 | 750.1584 | 830.9058 | 921.2924 | 1021.5243 | 1132.5597 | 1141.3942 | 1150.1715 | 1158.8805 | 1167.5122 | 1176.0531 | 1184.5002 | 1192.8226 | 1201.0122 | 1209.0558 | 1216.9455 | 1224.6757 | 1232.2437 | 1239.649 | 1246.8927 | 1253.9808 | 1260.9299 | 1267.7445 | 1274.4313 | 1280.9989 | 1287.4587 | 1293.8221 | 1300.1022 | 1306.3114 | 1312.4644 | 1318.576 | 1324.6645 | 1330.7391 | 1336.7986 | 1342.8549 | 1348.9263
Industrial Refrigeration | HFC-32 | 2480.6588 | 2784.2788 | 3125.0603 | 3461.443 | 3837.9818 | 4255.5346 | 4718.0931 | 4754.8967 | 4791.4617 | 4827.7424 | 4863.7008 | 4899.281 | 4934.4707 | 4969.1405 | 5003.2573 | 5036.7659 | 5069.6333 | 5101.8365 | 5133.3636 | 5164.213 | 5194.3894 | 5223.9174 | 5252.8665 | 5281.2552 | 5309.1115 | 5336.4713 | 5363.382 | 5389.8911 | 5416.0529 | 5441.9196 | 5467.5525 | 5493.0124 | 5518.3761 | 5543.6825 | 5568.9254 | 5594.155 | 5619.4479
Industrial Refrigeration | HFC-125 | 4147.1346 | 4654.7227 | 5224.437 | 5786.7975 | 6416.2903 | 7114.3499 | 7887.6495 | 7949.1772 | 8010.3062 | 8070.9598 | 8131.0747 | 8190.5571 | 8249.3868 | 8307.3475 | 8364.3835 | 8420.4027 | 8475.3501 | 8529.1869 | 8581.8936 | 8633.4672 | 8683.9157 | 8733.2803 | 8781.677 | 8829.1368 | 8875.7067 | 8921.4465 | 8966.4355 | 9010.753 | 9054.49 | 9097.7337 | 9140.5865 | 9183.15 | 9225.5528 | 9267.8596 | 9310.0604 | 9352.2388 | 9394.5233
Industrial Refrigeration | HFC-134a | 8179.1263 | 9180.2097 | 10303.8205 | 11412.9279 | 12654.4359 | 14031.1741 | 15556.303 | 15677.6501 | 15798.2108 | 15917.8341 | 16036.3948 | 16153.7081 | 16269.7342 | 16384.0462 | 16496.5348 | 16607.0177 | 16715.387 | 16821.5659 | 16925.5158 | 17027.2312 | 17126.7275 | 17224.0861 | 17319.5358 | 17413.1378 | 17504.9846 | 17595.1942 | 17683.9231 | 17771.3277 | 17857.5873 | 17942.874 | 18027.3898 | 18111.3352 | 18194.9634 | 18278.4024 | 18361.6323 | 18444.8182 | 18528.2131
Industrial Refrigeration | HFC-143a | 1788.0763 | 2006.9277 | 2252.5654 | 2495.0324 | 2766.4442 | 3067.4192 | 3400.8346 | 3427.3629 | 3453.7192 | 3479.8706 | 3505.7897 | 3531.4361 | 3556.8011 | 3581.7914 | 3606.383 | 3630.5362 | 3654.2273 | 3677.4396 | 3700.1645 | 3722.401 | 3744.1523 | 3765.4363 | 3786.303 | 3806.7658 | 3826.8449 | 3846.566 | 3865.9634 | 3885.0713 | 3903.929 | 3922.5739 | 3941.0503 | 3959.4019 | 3977.6843 | 3995.9253 | 4014.1205 | 4032.3062 | 4050.5375
Transport Refrigeration | HFC-32 | 17.9496 | 20.1466 | 22.6124 | 25.0464 | 27.771 | 30.7924 | 34.1394 | 34.4057 | 34.6702 | 34.9328 | 35.1929 | 35.4504 | 35.705 | 35.9559 | 36.2028 | 36.4452 | 36.683 | 36.9161 | 37.1442 | 37.3674 | 37.5858 | 37.7994 | 38.0089 | 38.2143 | 38.4159 | 38.6138 | 38.8086 | 39.0004 | 39.1897 | 39.3768 | 39.5623 | 39.7465 | 39.9301 | 40.1132 | 40.2958 | 40.4784 | 40.6614
Transport Refrigeration | HFC-125 | 711.2412 | 798.2935 | 896.0005 | 992.4464 | 1100.4056 | 1220.1241 | 1352.7464 | 1363.2985 | 1373.7822 | 1384.1844 | 1394.4942 | 1404.6956 | 1414.785 | 1424.7253 | 1434.5071 | 1444.1145 | 1453.5381 | 1462.7712 | 1471.8105 | 1480.6555 | 1489.3075 | 1497.7736 | 1506.0737 | 1514.2132 | 1522.2 | 1530.0444 | 1537.7601 | 1545.3607 | 1552.8617 | 1560.278 | 1567.6274 | 1574.9271 | 1582.1992 | 1589.4549 | 1596.6924 | 1603.9261 | 1611.178
Transport Refrigeration | HFC-134a | 498.5322 | 559.55 | 628.0361 | 695.6381 | 771.3102 | 855.2248 | 948.1841 | 955.5805 | 962.9288 | 970.2201 | 977.4466 | 984.597 | 991.669 | 998.6365 | 1005.4929 | 1012.2271 | 1018.8324 | 1025.3041 | 1031.6401 | 1037.8398 | 1043.9043 | 1049.8385 | 1055.6563 | 1061.3615 | 1066.9597 | 1072.4582 | 1077.8663 | 1083.1938 | 1088.4515 | 1093.6499 | 1098.8012 | 1103.9179 | 1109.0151 | 1114.1009 | 1119.1739 | 1124.2442 | 1129.3273
Transport Refrigeration | HFC-143a | 788.0227 | 884.4726 | 992.7276 | 1099.5851 | 1219.199 | 1351.8416 | 1498.781 | 1510.4723 | 1522.0878 | 1533.6129 | 1545.0357 | 1556.3384 | 1567.517 | 1578.5304 | 1589.3682 | 1600.0127 | 1610.4536 | 1620.6835 | 1630.6986 | 1640.4984 | 1650.0845 | 1659.4645 | 1668.6607 | 1677.6788 | 1686.5279 | 1695.2192 | 1703.7678 | 1712.1889 | 1720.4996 | 1728.7166 | 1736.8593 | 1744.9471 | 1753.0043 | 1761.0433 | 1769.0621 | 1777.0767 | 1785.1114
Mobile AC | HFC-134a | 23593.3786 | 24073.7162 | 24563.833 | 27207.8939 | 30167.5918 | 33449.6721 | 37085.5089 | 37374.795 | 37662.2061 | 37947.3824 | 38230.0258 | 38509.6954 | 38786.2961 | 39058.8108 | 39326.9783 | 39590.3646 | 39848.712 | 40101.8374 | 40349.6493 | 40592.134 | 40829.3287 | 41061.4271 | 41288.9748 | 41512.1177 | 41731.0762 | 41946.1317 | 42157.6573 | 42366.0259 | 42571.6648 | 42774.9844 | 42976.4661 | 43176.5881 | 43375.9538 | 43574.8686 | 43773.2848 | 43971.596 | 44170.4057
Stationary AC | HFC-32 | 24864.8824 | 27908.2172 | 31324.0406 | 34695.773 | 38470.0088 | 42655.3496 | 47291.8045 | 47660.705 | 48027.2143 | 48390.874 | 48751.3036 | 49107.941 | 49460.6649 | 49808.1783 | 50150.1482 | 50486.0209 | 50815.468 | 51138.2562 | 51454.2682 | 51763.4871 | 52065.9602 | 52361.9343 | 52652.1053 | 52936.6593 | 53215.8773 | 53490.1182 | 53759.8578 | 54025.5714 | 54287.8042 | 54547.0793 | 54804.0108 | 55059.2083 | 55313.4414 | 55567.0995 | 55820.1218 | 56073.0102 | 56326.5343
Stationary AC | HFC-125 | 24867.4301 | 27911.0767 | 31327.2501 | 34699.3279 | 38473.9504 | 42659.7202 | 47296.6501 | 47665.5883 | 48032.1353 | 48395.8322 | 48756.2988 | 49112.9727 | 49465.7327 | 49813.2818 | 50155.2866 | 50491.1938 | 50820.6747 | 51143.4959 | 51459.5403 | 51768.7908 | 52071.2949 | 52367.2993 | 52657.5001 | 52942.0833 | 53221.3299 | 53495.5989 | 53765.3661 | 54031.107 | 54293.3666 | 54552.6683 | 54809.6261 | 55064.8497 | 55319.1089 | 55572.793 | 55825.8412 | 56078.7555 | 56332.3056
Stationary AC | HFC-134a | 311.4301 | 349.5476 | 392.3304 | 434.561 | 481.8329 | 534.2539 | 592.325 | 596.9455 | 601.536 | 606.0908 | 610.6051 | 615.0719 | 619.4898 | 623.8423 | 628.1255 | 632.3323 | 636.4585 | 640.5014 | 644.4595 | 648.3324 | 652.1208 | 655.8279 | 659.4622 | 663.0263 | 666.5234 | 669.9583 | 673.3367 | 676.6648 | 679.9492 | 683.1966 | 686.4146 | 689.611 | 692.7952 | 695.9722 | 699.1413 | 702.3087 | 705.4841
Polyurethane (PUR) foam | HFC-134a | 11327.7091 | 11558.3299 | 11793.646 | 13063.1188 | 14484.136 | 16059.9362 | 17805.5828 | 17944.4755 | 18082.468 | 18219.3876 | 18355.091 | 18489.3666 | 18622.1688 | 18753.0092 | 18881.7624 | 19008.2201 | 19132.2584 | 19253.7896 | 19372.7696 | 19489.192 | 19603.0745 | 19714.5101 | 19823.7608 | 19930.8967 | 20036.0236 | 20139.2766 | 20240.8348 | 20340.8772 | 20439.609 | 20537.2273 | 20633.9632 | 20730.0462 | 20825.7662 | 20921.2696 | 21016.5337 | 21111.7473 | 21207.2003
Open cell foam | HFC-134a | 55.3843 | 56.5119 | 57.6624 | 63.8692 | 70.817 | 78.5215 | 87.0565 | 87.7356 | 88.4102 | 89.0797 | 89.7432 | 90.3997 | 91.049 | 91.6887 | 92.3182 | 92.9365 | 93.543 | 94.1372 | 94.7189 | 95.2881 | 95.8449 | 96.3898 | 96.9239 | 97.4477 | 97.9617 | 98.4666 | 98.9631 | 99.4522 | 99.935 | 100.4122 | 100.8852 | 101.355 | 101.823 | 102.2899 | 102.7557 | 103.2212 | 103.6879
Fire Protection | HFC-23 | 8.185 | 8.3516 | 8.5216 | 9.4389 | 10.4657 | 11.6043 | 12.8656 | 12.966 | 13.0657 | 13.1646 | 13.2627 | 13.3597 | 13.4556 | 13.5502 | 13.6432 | 13.7346 | 13.8242 | 13.912 | 13.998 | 14.0821 | 14.1644 | 14.2449 | 14.3239 | 14.4013 | 14.4772 | 14.5518 | 14.6252 | 14.6975 | 14.7688 | 14.8394 | 14.9093 | 14.9787 | 15.0479 | 15.1169 | 15.1857 | 15.2545 | 15.3235
Fire Protection | HFC-125 | 449.9198 | 459.0797 | 468.4261 | 518.8476 | 575.2883 | 637.8768 | 707.2113 | 712.7279 | 718.2087 | 723.647 | 729.0369 | 734.3701 | 739.6448 | 744.8416 | 749.9555 | 754.9782 | 759.9048 | 764.7319 | 769.4576 | 774.0817 | 778.605 | 783.031 | 787.3703 | 791.6256 | 795.8011 | 799.9021 | 803.9359 | 807.9094 | 811.8309 | 815.7081 | 819.5503 | 823.3666 | 827.1685 | 830.9617 | 834.7455 | 838.5272 | 842.3185
Fire Protection | HFC-236fa | 89.6384 | 91.4633 | 93.3254 | 103.371 | 114.6158 | 127.0854 | 140.899 | 141.9981 | 143.0901 | 144.1736 | 145.2474 | 146.31 | 147.3609 | 148.3962 | 149.4151 | 150.4158 | 151.3973 | 152.359 | 153.3005 | 154.2218 | 155.1229 | 156.0048 | 156.8693 | 157.7171 | 158.549 | 159.366 | 160.1697 | 160.9613 | 161.7426 | 162.5151 | 163.2806 | 164.0409 | 164.7983 | 165.5541 | 166.3079 | 167.0614 | 167.8167
Fire Protection | CF4 | 7.3963 | 7.5469 | 7.7006 | 8.5295 | 9.4573 | 10.4862 | 11.626 | 11.7167 | 11.8068 | 11.8962 | 11.9848 | 12.0725 | 12.1592 | 12.2446 | 12.3287 | 12.4113 | 12.4923 | 12.5716 | 12.6493 | 12.7253 | 12.7997 | 12.8724 | 12.9438 | 13.0137 | 13.0824 | 13.1498 | 13.2161 | 13.2814 | 13.3459 | 13.4096 | 13.4728 | 13.5355 | 13.598 | 13.6604 | 13.7226 | 13.7848 | 13.8471
Aerosols - Metered Dose Inhalers | HFC-134a | 2096.0998 | 2138.7743 | 2182.3176 | 2417.2231 | 2680.1707 | 2971.7596 | 3294.7772 | 3320.4782 | 3346.0126 | 3371.3484 | 3396.4592 | 3421.3058 | 3445.8798 | 3470.0907 | 3493.9154 | 3517.3154 | 3540.2677 | 3562.756 | 3584.7723 | 3606.3153 | 3627.3883 | 3648.0086 | 3668.2245 | 3688.0491 | 3707.502 | 3726.6081 | 3745.4006 | 3763.9127 | 3782.1822 | 3800.2456 | 3818.1458 | 3835.9252 | 3853.6374 | 3871.3095 | 3888.9374 | 3906.5559 | 3924.2187
Aerosols - Non-MDI | HFC-134a | 2590.4785 | 2643.2181 | 2697.0314 | 2987.3409 | 3312.3064 | 3672.6685 | 4071.8719 | 4103.6346 | 4135.1914 | 4166.5029 | 4197.5362 | 4228.2431 | 4258.6129 | 4288.5342 | 4317.9782 | 4346.8971 | 4375.2629 | 4403.0552 | 4430.2642 | 4456.8883 | 4482.9315 | 4508.4152 | 4533.3992 | 4557.8996 | 4581.9405 | 4605.5529 | 4628.7778 | 4651.656 | 4674.2345 | 4696.5583 | 4718.6804 | 4740.6532 | 4762.5429 | 4784.3831 | 4806.1686 | 4827.9425 | 4849.7712
Solvents | Unspecified mix of HFCs and PFCs | 204.084 | 208.2389 | 212.4785 | 235.3497 | 260.9513 | 289.3414 | 320.7916 | 323.294 | 325.7801 | 328.2469 | 330.6918 | 333.1109 | 335.5035 | 337.8608 | 340.1805 | 342.4588 | 344.6935 | 346.883 | 349.0266 | 351.1241 | 353.1759 | 355.1835 | 357.1518 | 359.082 | 360.976 | 362.8363 | 364.666 | 366.4684 | 368.2472 | 370.0059 | 371.7487 | 373.4798 | 375.2043 | 376.9249 | 378.6412 | 380.3566 | 382.0764
Future Stock (matched applications)
Application | Chemical | 2015 | 2016 | 2017 | 2018 | 2019 | 2020 | 2021 | 2022 | 2023 | 2024 | 2025 | 2026 | 2027 | 2028 | 2029 | 2030 | 2031 | 2032 | 2033 | 2034 | 2035 | 2036 | 2037 | 2038 | 2039 | 2040 | 2041 | 2042 | 2043 | 2044 | 2045 | 2046 | 2047 | 2048 | 2049 | 2050
Commercial Refrigeration | HFC-32 | 3062.3113 | 3755.6624 | 4472.8159 | 5224.8538 | 6021.6174 | 6873.0048 | 7618.6164 | 8273.1488 | 8849.2283 | 9357.703 | 9807.8849 | 10207.7805 | 10564.2306 | 10883.1083 | 11169.4462 | 11427.5616 | 11661.1603 | 11873.4258 | 12067.0964 | 12244.5292 | 12407.7607 | 12558.568 | 12698.4861 | 12828.8459 | 12950.8049 | 13065.376 | 13173.4476 | 13275.8034 | 13373.1362 | 13466.0642 | 13555.1408 | 13640.8698 | 13723.6983 | 13804.0091 | 13882.149 | 13958.4444
Commercial Refrigeration | HFC-125 | 33484.989 | 35812.3806 | 38582.9631 | 41824.6932 | 45563.3359 | 49830.1947 | 53540.1673 | 56776.7151 | 59610.5983 | 62101.8113 | 64301.1637 | 66251.7704 | 67989.9352 | 69546.4061 | 70947.1611 | 72214.1812 | 73366.076 | 74418.6195 | 75385.2018 | 76277.2036 | 77104.3468 | 77875.0502 | 78596.5064 | 79274.8888 | 79915.5239 | 80523.0467 | 81101.5047 | 81654.4633 | 82185.0732 | 82696.1541 | 83190.2442 | 83669.68 | 84136.5369 | 84592.5633 | 85039.3616 | 85478.474
Commercial Refrigeration | HFC-134a | 59284.9211 | 64188.6742 | 69668.6585 | 75793.9622 | 82633.2906 | 90261.8421 | 97721.2002 | 105016.3829 | 112152.1435 | 119132.9969 | 125963.1868 | 132646.7918 | 139187.4735 | 145588.7005 | 151853.7073 | 157985.5502 | 163987.1349 | 169861.2461 | 175610.5735 | 181237.7293 | 186745.2939 | 192135.9154 | 197412.1959 | 202576.7135 | 207632.0403 | 212580.7685 | 217425.5089 | 222168.9061 | 226813.6324 | 231362.4067 | 235817.9923 | 240183.23 | 244460.9526 | 248653.8872 | 252764.7808 | 256796.4591
Commercial Refrigeration | HFC-143a | 31704.6837 | 32777.5688 | 34307.5768 | 36301.2331 | 38765.6759 | 41714.2846 | 44299.52 | 46574.0029 | 48582.5875 | 50363.5097 | 51949.3201 | 53367.7947 | 54642.4175 | 55793.1833 | 56837.0666 | 57788.5035 | 58659.78 | 59461.3669 | 60202.2029 | 60889.9302 | 61531.1202 | 62131.5116 | 62696.0387 | 63228.9668 | 63734.0036 | 64214.4022 | 64673.027 | 65112.4238 | 65534.8615 | 65942.3897 | 66336.8697 | 66720.0311 | 67093.4219 | 67458.3529 | 67816.035 | 68167.6423
Commercial Refrigeration | HFC-236fa | 1538.79 | 1475.0587 | 1413.9669 | 1355.4053 | 1299.2691 | 1245.4579 | 1193.8754 | 1144.4292 | 1097.0309 | 1051.5957 | 1008.0423 | 966.2927 | 926.2722 | 887.9092 | 851.1351 | 815.8841 | 782.093 | 749.7014 | 718.6514 | 688.8873 | 660.356 | 633.0064 | 606.7895 | 581.6583 | 557.5681 | 534.4756 | 512.3394 | 491.1201 | 470.7796 | 451.2816 | 432.5911 | 414.6746 | 397.5003 | 381.0372 | 365.256 | 350.1283
Domestic Refrigeration | HFC-134a | 28082.4075 | 28229.2802 | 28453.7449 | 28763.7742 | 29167.3752 | 29673.3411 | 30177.272 | 30679.1544 | 31178.9641 | 31676.6682 | 32172.2211 | 32665.5754 | 33156.6534 | 33645.3714 | 34131.634 | 34615.3401 | 35096.3851 | 35574.6639 | 36050.0733 | 36522.5133 | 36991.8921 | 37458.1366 | 37921.1794 | 38380.9616 | 38837.4341 | 39290.5601 | 39740.3152 | 40186.6883 | 40629.6814 | 41069.3108 | 41505.6074 | 41938.6196 | 42368.4042 | 42795.0154 | 43218.518 | 43638.9942
Industrial Refrigeration | HFC-32 | 11198.1624 | 14043.4402 | 17154.0124 | 20563.4066 | 24305.1711 | 28416.0073 | 32460.9391 | 36441.3746 | 40358.6409 | 44213.994 | 48008.6025 | 51743.5936 | 55419.937 | 59038.545 | 62600.2517 | 66105.8378 | 69556.0411 | 72951.5693 | 76293.1107 | 79581.3411 | 82816.9442 | 86000.6558 | 89133.2122 | 92215.3589 | 95247.859 | 98231.5038 | 101167.1122 | 104055.5372 | 106897.6625 | 109694.4112 | 112446.7439 | 115155.6742 | 117822.229 | 120447.4038 | 123032.2189 | 125577.7462
Industrial Refrigeration | HFC-125 | 20989.4241 | 25406.6312 | 30216.3179 | 35470.5223 | 41220.7154 | 47523.0621 | 53644.5553 | 59591.7516 | 65370.879 | 70987.8624 | 76448.3054 | 81757.5755 | 86920.6177 | 91942.131 | 96826.5417 | 101578.0509 | 106200.6591 | 110698.1935 | 115074.3314 | 119332.6165 | 123476.4973 | 127509.4057 | 131434.6727 | 135255.5483 | 138975.217 | 142596.8204 | 146123.4585 | 149558.2031 | 152904.0948 | 156164.16 | 159341.4104 | 162438.8699 | 165459.5114 | 168406.1832 | 171281.7078 | 174088.9273
Industrial Refrigeration | HFC-134a | 73776.0736 | 82590.7591 | 92336.6318 | 103127.2968 | 115076.8954 | 128310.426 | 141398.1912 | 154342.3468 | 167144.854 | 179807.5094 | 192331.8885 | 204719.495 | 216971.3756 | 229088.4464 | 241071.4228 | 252920.8978 | 264637.3757 | 276221.3119 | 287673.1473 | 298993.3291 | 310182.3771 | 321241.0292 | 332170.0696 | 342970.3593 | 353642.86 | 364188.6701 | 374609.0228 | 384905.3052 | 395079.0487 | 405131.9559 | 415065.8952 | 424882.951 | 434585.2931 | 444175.028 | 453654.3845 | 463025.7996
Industrial Refrigeration | HFC-143a | 11534.412 | 13177.048 | 14975.2898 | 16949.8541 | 19120.9801 | 21510.7144 | 23800.6099 | 25995.7741 | 28101.0113 | 30120.8446 | 32059.5173 | 33921.0397 | 35709.1168 | 37427.2336 | 39078.651 | 40666.4341 | 42193.4689 | 43662.4804 | 45076.0484 | 46436.6195 | 47746.5288 | 49008.038 | 50223.3024 | 51394.3838 | 52523.2606 | 53611.8409 | 54661.9659 | 55675.4188 | 56653.9262 | 57599.1674 | 58512.7767 | 59396.3575 | 60251.4564 | 61079.5336 | 61882.0085 | 62660.2806
Transport Refrigeration | HFC-32 | 66.2561 | 75.5351 | 85.3808 | 95.9697 | 107.4491 | 119.9653 | 130.229 | 138.6919 | 145.7142 | 151.5835 | 156.5291 | 160.7341 | 164.3438 | 167.4739 | 170.2165 | 172.6451 | 174.8179 | 176.7816 | 178.5733 | 180.2229 | 181.7541 | 183.1867 | 184.5363 | 185.816 | 187.0361 | 188.2054 | 189.3311 | 190.4197 | 191.4763 | 192.5058 | 193.5123 | 194.4998 | 195.4717 | 196.4307 | 197.3792 | 198.3199
Transport Refrigeration | HFC-125 | 2652.277 | 2996.6208 | 3365.7891 | 3766.132 | 4202.9246 | 4681.4894 | 5071.0679 | 5390.1002 | 5653.1781 | 5871.8473 | 6055.236 | 6210.5704 | 6343.5366 | 6458.6285 | 6559.3894 | 6648.6163 | 6728.5176 | 6800.8393 | 6866.9635 | 6927.9862 | 6984.7828 | 7038.0662 | 7088.4064 | 7136.263 | 7182.0101 | 7225.9579 | 7268.3653 | 7309.4532 | 7349.4115 | 7388.4081 | 7426.5933 | 7464.1084 | 7501.0763 | 7537.5926 | 7573.7474 | 7609.6342
Transport Refrigeration | HFC-134a | 1843.002 | 2110.618 | 2393.5007 | 2696.7346 | 3024.5822 | 3381.2748 | 3675.6084 | 3919.7301 | 4123.4023 | 4294.4705 | 4439.2349 | 4562.7609 | 4669.0975 | 4761.4952 | 4842.5576 | 4914.3726 | 4978.6151 | 5036.6302 | 5089.4996 | 5138.0942 | 5183.1197 | 5225.1578 | 5264.6801 | 5302.0716 | 5337.6492 | 5371.6774 | 5404.3784 | 5435.9421 | 5466.5315 | 5496.2901 | 5525.3458 | 5553.8166 | 5581.8053 | 5609.3935 | 5636.6569 | 5663.6717
Transport Refrigeration | HFC-143a | 3271.4854 | 3582.9654 | 3936.4411 | 4335.9236 | 4784.8612 | 5287.2525 | 5696.718 | 6032.5328 | 6309.9433 | 6541.0093 | 6735.2612 | 6900.241 | 7041.8792 | 7164.8608 | 7272.8775 | 7368.8419 | 7455.0527 | 7533.3263 | 7605.1001 | 7671.514 | 7733.478 | 7791.735 | 7846.8787 | 7899.3885 | 7949.6551 | 7998.0028 | 8044.7038 | 8089.9906 | 8134.064 | 8177.1023 | 8219.2662 | 8260.7072 | 8301.5575 | 8341.9201 | 8381.8923 | 8421.5755
Mobile AC | HFC-134a | 217632.9015 | 217552.5948 | 220125.4427 | 225366.6464 | 233296.4312 | 243964.1062 | 253713.0897 | 262645.5368 | 270851.6749 | 278411.2163 | 285394.4059 | 291863.4395 | 297872.4525 | 303469.1893 | 308695.5535 | 313588.4463 | 318180.4071 | 322500.199 | 326573.3144 | 330422.3965 | 334067.7176 | 337527.8005 | 340819.2162 | 343956.8796 | 346954.2984 | 349823.8235 | 352576.7802 | 355223.6388 | 357774.0941 | 360237.2247 | 362621.5592 | 364935.2641 | 367185.8864 | 369380.0707 | 371524.1029 | 373624.1607
Stationary AC | HFC-32 | 143406.8678 | 166767.4915 | 192202.6265 | 219999.5784 | 250438.2998 | 283823.2068 | 315723.1425 | 346218.1767 | 375383.4742 | 403289.6455 | 430002.8179 | 455585.3255 | 480094.7439 | 503585.1184 | 526106.9396 | 547707.5659 | 568431.4925 | 588320.6267 | 607414.5314 | 625750.6202 | 643364.4758 | 660290.4009 | 676560.9795 | 692207.267 | 707258.9533 | 721744.5556 | 735691.4826 | 749126.1663 | 762074.094 | 774559.9517 | 786607.6643 | 798240.5976 | 809481.2096 | 820350.65 | 830869.3963 | 841057.5582
Stationary AC | HFC-125 | 147198.715 | 170352.5387 | 195592.79 | 223206.1615 | 253472.0294 | 286694.2702 | 318440.7352 | 348790.9776 | 377819.675 | 405596.9775 | 432188.5781 | 457656.4008 | 482057.634 | 505445.9575 | 527871.5169 | 549381.3449 | 570019.629 | 589827.9864 | 608845.7059 | 627109.9425 | 644656.0348 | 661518.0551 | 677728.37 | 693317.8297 | 708315.9307 | 722751.0071 | 736650.2955 | 750040.0649 | 762945.6493 | 775391.5898 | 787401.6747 | 798999.141 | 810206.325 | 821044.2617 | 831533.3203 | 841693.5084
Stationary AC | HFC-134a | 4884.8251 | 5167.9102 | 5486.8949 | 5846.0177 | 6249.53 | 6702.0892 | 7149.1476 | 7590.7985 | 8027.1269 | 8458.2116 | 8884.1222 | 9304.9255 | 9720.6704 | 10131.4007 | 10537.1521 | 10937.9554 | 11333.838 | 11724.825 | 12110.9408 | 12492.2099 | 12868.6592 | 13240.3239 | 13607.2406 | 13969.4487 | 14326.9911 | 14679.9159 | 15028.2758 | 15372.1293 | 15711.5402 | 16046.5784 | 16377.3202 | 16703.8494 | 17026.253 | 17344.6155 | 17659.0254 | 17969.5791
Polyurethane (PUR) foam | HFC-134a | 62701.6425 | 71764.4364 | 81701.9901 | 92627.7496 | 104653.4584 | 117901.0567 | 130710.5735 | 143100.1884 | 155087.1165 | 166687.6798 | 177917.2781 | 188790.5945 | 199321.1845 | 209521.8877 | 219404.7761 | 228981.2722 | 238262.2133 | 247257.9204 | 255978.2588 | 264432.6818 | 272630.3239 | 280580.1838 | 288290.9384 | 295770.9925 | 303028.5199 | 310071.5175 | 316907.813 | 323545.0984 | 329990.9276 | 336252.7568 | 342337.9467 | 348253.8276 | 354007.5569 | 359605.9573 | 365055.7437 | 370363.6278
Open cell foam | HFC-134a | 530.1765 | 461.132 | 414.7953 | 386.4804 | 372.6369 | 370.6369 | 369.7939 | 369.8271 | 370.5218 | 371.714 | 373.2777 | 375.1171 | 377.1565 | 379.3381 | 381.6166 | 383.957 | 386.3323 | 388.7216 | 391.1091 | 393.4829 | 395.8341 | 398.1576 | 400.4497 | 402.7079 | 404.9313 | 407.1199 | 409.2745 | 411.397 | 413.4894 | 415.5548 | 417.5963 | 419.618 | 421.6234 | 423.6153 | 425.5967 | 427.5713
Fire Protection | HFC-23 | 111.82 | 118.4612 | 125.908 | 134.2563 | 143.6029 | 154.0536 | 164.4289 | 174.7294 | 184.9557 | 195.108 | 205.1867 | 215.1918 | 225.1232 | 234.9806 | 244.7636 | 254.4718 | 264.1045 | 273.6611 | 283.1412 | 292.5442 | 301.8695 | 311.117 | 320.2864 | 329.3775 | 338.3903 | 347.325 | 356.1817 | 364.9608 | 373.6628 | 382.2884 | 390.8384 | 399.3137 | 407.7155 | 416.0449 | 424.3029 | 432.4911
Fire Protection | HFC-125 | 4987.4175 | 5374.172 | 5805.0147 | 6285.2428 | 6820.1954 | 7415.7223 | 8007.0138 | 8594.1034 | 9177.0174 | 9755.7758 | 10330.3899 | 10900.8691 | 11467.2032 | 12029.3771 | 12587.3679 | 13141.1479 | 13690.6865 | 14235.9518 | 14776.9122 | 15313.5374 | 15845.8011 | 16373.688 | 16897.1857 | 17416.2863 | 17930.9875 | 18441.2938 | 18947.2172 | 19448.7773 | 19946.0014 | 20438.9253 | 20927.5936 | 21412.0616 | 21892.3894 | 22368.6353 | 22840.8642 | 23309.1513
Fire Protection | HFC-236fa | 1529.19 | 1587.4026 | 1654.324 | 1730.9537 | 1818.2934 | 1917.4412 | 2015.4116 | 2112.2243 | 2207.8975 | 2302.4478 | 2395.8895 | 2488.2366 | 2579.4985 | 2669.6838 | 2758.799 | 2846.8495 | 2933.8398 | 3019.7743 | 3104.6568 | 3188.4914 | 3271.2828 | 3353.0378 | 3433.7632 | 3513.467 | 3592.1577 | 3669.8452 | 3746.5405 | 3822.256 | 3897.0054 | 3970.804 | 4043.6683 | 4115.617 | 4186.6693 | 4256.844 | 4326.1609 | 4394.6414
Fire Protection | CF4 | 126.1916 | 130.9954 | 136.5178 | 142.8412 | 150.0485 | 158.23 | 166.3145 | 174.3035 | 182.1985 | 190.0008 | 197.7117 | 205.3324 | 212.8635 | 220.3058 | 227.6598 | 234.9261 | 242.1048 | 249.1965 | 256.2014 | 263.1198 | 269.9522 | 276.6991 | 283.361 | 289.9387 | 296.4328 | 302.8441 | 309.1736 | 315.4222 | 321.5912 | 327.6817 | 333.6951 | 339.633 | 345.4969 | 351.2884 | 357.0092 | 362.6609
Aerosols - Metered Dose Inhalers | HFC-134a | 5273.079 | 5557.0881 | 5973.7595 | 6503.3768 | 7133.9207 | 7860.4865 | 8351.1895 | 8690.7739 | 8933.4437 | 9113.8631 | 9254.1782 | 9368.5538 | 9465.9652 | 9552.1331 | 9630.6806 | 9703.9032 | 9773.2541 | 9839.6549 | 9903.6944 | 9965.7528 | 10026.0903 | 10084.9223 | 10142.3994 | 10198.6377 | 10253.7362 | 10307.7918 | 10360.8994 | 10413.1578 | 10464.6667 | 10515.5325 | 10565.866 | 10615.7916 | 10665.4162 | 10714.8037 | 10764.0303 | 10813.198
Aerosols - Non-MDI | HFC-134a | 6404.433 | 6795.8685 | 7336.6968 | 8007.7923 | 8797.6556 | 9702.3714 | 10313.1523 | 10735.6089 | 11037.2926 | 11261.4035 | 11435.5413 | 11577.3594 | 11698.0442 | 11804.7264 | 11901.9221 | 11992.493 | 12078.2508 | 12160.3447 | 12239.5088 | 12316.2172 | 12390.7941 | 12463.5074 | 12534.5443 | 12604.0489 | 12672.1442 | 12738.9501 | 12804.584 | 12869.1683 | 12932.826 | 12995.6891 | 13057.8942 | 13119.5952 | 13180.924 | 13241.9599 | 13302.7969 | 13363.5612
Solvents | Unspecified mix of HFCs and PFCs | 286.7266 | 490.6706 | 711.4156 | 951.1916 | 1212.2208 | 1496.9307 | 1775.6685 | 2048.5959 | 2315.8663 | 2577.6264 | 2834.0143 | 3085.1634 | 3331.1944 | 3572.2219 | 3808.3535 | 4039.6914 | 4266.3331 | 4488.3723 | 4705.9001 | 4919.0049 | 5127.7744 | 5332.2981 | 5532.6643 | 5728.9607 | 5921.2745 | 6109.6939 | 6294.3073 | 6475.2045 | 6652.476 | 6826.2139 | 6996.5115 | 7163.4648 | 7327.1693 | 7487.7174 | 7645.2023 | 7799.7193
Projected Emissions (t)
Application | Chemical | 2015 | 2016 | 2017 | 2018 | 2019 | 2020 | 2021 | 2022 | 2023 | 2024 | 2025 | 2026 | 2027 | 2028 | 2029 | 2030 | 2031 | 2032 | 2033 | 2034 | 2035 | 2036 | 2037 | 2038 | 2039 | 2040 | 2041 | 2042 | 2043 | 2044 | 2045 | 2046 | 2047 | 2048 | 2049 | 2050
Commercial Refrigeration | HFC-32 | 427.9579 | 524.8537 | 625.0758 | 730.1731 | 841.5208 | 960.5021 | 1064.7013 | 1156.1722 | 1236.6793 | 1307.7386 | 1370.6515 | 1426.5369 | 1476.3508 | 1520.9139 | 1560.9296 | 1597.0012 | 1629.6466 | 1659.3108 | 1686.3762 | 1711.1724 | 1733.984 | 1755.0593 | 1774.6129 | 1792.8307 | 1809.8744 | 1825.8857 | 1840.9887 | 1855.293 | 1868.8952 | 1881.8819 | 1894.3303 | 1906.311 | 1917.8863 | 1929.1097 | 1940.0297 | 1950.692
Commercial Refrigeration | HFC-125 | 5052.3148 | 5403.4786 | 5821.5123 | 6310.6342 | 6874.7317 | 7518.5281 | 8078.2998 | 8566.6398 | 8994.2245 | 9370.1061 | 9701.951 | 9996.2643 | 10258.5238 | 10493.3687 | 10704.7188 | 10895.8906 | 11069.6919 | 11228.5028 | 11374.3436 | 11508.9315 | 11633.7333 | 11750.0194 | 11858.8748 | 11961.2312 | 12057.8921 | 12149.5569 | 12236.8364 | 12320.2685 | 12400.3284 | 12477.4419 | 12551.9916 | 12624.3303 | 12694.7711 | 12763.5777 | 12830.992 | 12897.2466
Commercial Refrigeration | HFC-134a | 1941.3692 | 2101.9496 | 2281.3995 | 2481.9813 | 2705.9448 | 2955.7526 | 3200.0199 | 3438.9111 | 3672.5817 | 3901.1797 | 4124.844 | 4343.7082 | 4557.8921 | 4767.5094 | 4972.666 | 5173.4619 | 5369.9924 | 5562.3485 | 5750.6184 | 5934.8877 | 6115.2407 | 6291.7643 | 6464.5436 | 6633.6631 | 6799.207 | 6961.2601 | 7119.9081 | 7275.2374 | 7427.3356 | 7576.2916 | 7722.1961 | 7865.1421 | 8005.2222 | 8142.5258 | 8277.1429 | 8409.1659
Commercial Refrigeration | HFC-143a | 4629.2003 | 4785.8522 | 5009.2486 | 5300.3423 | 5660.1756 | 6090.7019 | 6468.1721 | 6800.2693 | 7093.5427 | 7353.5751 | 7585.1192 | 7792.2307 | 7978.3383 | 8146.3616 | 8298.779 | 8437.6983 | 8564.9134 | 8681.953 | 8790.1225 | 8890.5375 | 8984.1577 | 9071.8208 | 9154.2474 | 9232.0602 | 9305.8007 | 9375.9436 | 9442.9074 | 9507.0638 | 9568.7439 | 9628.2471 | 9685.8451 | 9741.7905 | 9796.3093 | 9849.5928 | 9901.818 | 9953.1562
Commercial Refrigeration | HFC-236fa | 63.7313 | 61.0918 | 58.5616 | 56.1362 | 53.8112 | 51.5825 | 49.4462 | 47.3983 | 45.4352 | 43.5534 | 41.7496 | 40.0205 | 38.363 | 36.7741 | 35.2511 | 33.7911 | 32.3916 | 31.05 | 29.764 | 28.5313 | 27.3496 | 26.2169 | 25.1311 | 24.0903 | 23.0925 | 22.1361 | 21.2193 | 20.3405 | 19.4981 | 18.6905 | 17.9164 | 17.1744 | 16.4631 | 15.7812 | 15.1276 | 14.5011
Domestic Refrigeration | HFC-134a | 603.2858 | 606.441 | 611.2631 | 617.9234 | 626.5938 | 637.4633 | 648.2891 | 659.0709 | 669.8081 | 680.5002 | 691.146 | 701.7446 | 712.2942 | 722.7932 | 733.2394 | 743.6307 | 753.9649 | 764.2396 | 774.4527 | 784.602 | 794.6855 | 804.7017 | 814.6491 | 824.5264 | 834.3327 | 844.0671 | 853.729 | 863.3183 | 872.835 | 882.2794 | 891.6523 | 900.9545 | 910.1875 | 919.3522 | 928.4502 | 937.4831
Industrial Refrigeration | HFC-32 | 279.7825 | 350.8709 | 428.5875 | 513.7701 | 607.2569 | 709.9648 | 811.0262 | 910.4761 | 1008.3477 | 1104.6725 | 1199.4796 | 1292.7971 | 1384.6494 | 1475.0591 | 1564.0472 | 1651.6332 | 1737.8354 | 1822.6716 | 1906.1589 | 1988.3143 | 2069.1548 | 2148.6988 | 2226.9648 | 2303.9712 | 2379.7373 | 2454.2827 | 2527.6279 | 2599.7943 | 2670.8039 | 2740.6797 | 2809.4459 | 2877.1276 | 2943.7507 | 3009.3398 | 3073.9206 | 3137.5198
Industrial Refrigeration | HFC-125 | 807.2299 | 977.1107 | 1162.0859 | 1364.1568 | 1585.3028 | 1827.684 | 2063.1099 | 2291.8324 | 2514.0912 | 2730.1141 | 2940.1167 | 3144.3053 | 3342.8702 | 3535.992 | 3723.841 | 3906.5787 | 4084.3591 | 4257.3293 | 4425.6306 | 4589.3996 | 4748.7686 | 4903.8698 | 5054.8312 | 5201.7778 | 5344.8321 | 5484.1149 | 5619.7455 | 5751.842 | 5880.5212 | 6005.8997 | 6128.0932 | 6247.2181 | 6363.3886 | 6476.7143 | 6587.3038 | 6695.2663
Industrial Refrigeration | HFC-134a | 1489.135 | 1667.0552 | 1863.771 | 2081.5754 | 2322.7724 | 2589.8849 | 2854.0552 | 3115.3269 | 3373.7394 | 3629.3291 | 3882.1277 | 4132.1656 | 4379.464 | 4624.0413 | 4865.912 | 5105.088 | 5341.5796 | 5575.3958 | 5806.5457 | 6035.0381 | 6260.8838 | 6484.0974 | 6704.6949 | 6922.6936 | 7138.1129 | 7350.9751 | 7561.305 | 7769.1305 | 7974.4827 | 8177.3958 | 8377.9077 | 8576.0603 | 8771.8974 | 8965.4617 | 9156.798 | 9345.9555
Industrial Refrigeration | HFC-143a | 609.9294 | 696.7905 | 791.88 | 896.2932 | 1011.1004 | 1137.4674 | 1258.555 | 1374.6334 | 1485.9564 | 1592.7634 | 1695.2787 | 1793.7143 | 1888.2663 | 1979.1187 | 2066.4442 | 2150.4048 | 2231.153 | 2308.833 | 2383.5812 | 2455.527 | 2524.7939 | 2591.5013 | 2655.7634 | 2717.6892 | 2777.3832 | 2834.9463 | 2890.476 | 2944.0665 | 2995.8091 | 3045.7926 | 3094.1035 | 3140.8264 | 3186.0433 | 3229.8313 | 3272.2654 | 3313.4198
Transport Refrigeration | HFC-32 | 13.3334 | 15.2007 | 17.1821 | 19.313 | 21.6231 | 24.1419 | 26.2074 | 27.9105 | 29.3236 | 30.5048 | 31.5 | 32.3463 | 33.0727 | 33.7026 | 34.2545 | 34.7432 | 35.1805 | 35.5757 | 35.9362 | 36.2682 | 36.5763 | 36.8646 | 37.1362 | 37.3937 | 37.6393 | 37.8746 | 38.1011 | 38.3202 | 38.5328 | 38.74 | 38.9426 | 39.1413 | 39.3369 | 39.5299 | 39.7207 | 39.91
Transport Refrigeration | HFC-125 | 551.6567 | 623.278 | 700.0627 | 783.3315 | 874.1816 | 973.72 | 1054.7498 | 1121.1065 | 1175.8251 | 1221.3069 | 1259.4505 | 1291.7591 | 1319.4152 | 1343.3536 | 1364.3112 | 1382.8699 | 1399.4888 | 1414.5313 | 1428.2847 | 1440.977 | 1452.7904 | 1463.873 | 1474.3434 | 1484.2973 | 1493.8124 | 1502.9532 | 1511.7737 | 1520.3198 | 1528.6308 | 1536.7419 | 1544.6841 | 1552.487 | 1560.1761 | 1567.7713 | 1575.2913 | 1582.7555
Transport Refrigeration | HFC-134a | 360.4201 | 412.7554 | 468.0764 | 527.3772 | 591.4915 | 661.2468 | 718.8071 | 766.5479 | 806.3783 | 839.8327 | 868.143 | 892.2999 | 913.0953 | 931.1647 | 947.0174 | 961.0616 | 973.625 | 984.9705 | 995.3097 | 1004.8129 | 1013.6182 | 1021.8392 | 1029.5682 | 1036.8806 | 1043.8382 | 1050.4928 | 1056.8878 | 1063.0605 | 1069.0426 | 1074.8622 | 1080.5444 | 1086.1122 | 1091.5857 | 1096.9809 | 1102.3125 | 1107.5956
Transport Refrigeration | HFC-143a | 681.2475 | 746.1094 | 819.7165 | 902.9039 | 996.3898 | 1101.0067 | 1186.273 | 1256.2024 | 1313.9698 | 1362.0865 | 1402.5371 | 1436.8922 | 1466.3866 | 1491.9961 | 1514.4892 | 1534.4727 | 1552.425 | 1568.7246 | 1583.6706 | 1597.5005 | 1610.4038 | 1622.5351 | 1634.0181 | 1644.9526 | 1655.42 | 1665.4879 | 1675.2128 | 1684.6432 | 1693.821 | 1702.7832 | 1711.5633 | 1720.1929 | 1728.6995 | 1737.1045 | 1745.4282 | 1753.6918
Mobile AC | HFC-134a | 24644.1397 | 24635.046 | 24926.3881 | 25519.8873 | 26417.8339 | 27625.8115 | 28729.7591 | 29741.2443 | 30670.4844 | 31526.5057 | 32317.2625 | 33049.7978 | 33730.2415 | 34364.0003 | 34955.8192 | 35509.8766 | 36029.8574 | 36519.0185 | 36980.2467 | 37416.106 | 37828.8919 | 38220.702 | 38593.4127 | 38948.7129 | 39288.1322 | 39613.0692 | 39924.8063 | 40224.5291 | 40513.3355 | 40792.2535 | 41062.2489 | 41324.2463 | 41579.1005 | 41827.5638 | 42070.348 | 42308.1526
Stationary AC | HFC-32 | 7963.417 | 9260.6379 | 10673.0569 | 12216.6282 | 13906.8975 | 15760.7692 | 17532.1801 | 19225.5765 | 20845.1323 | 22394.7686 | 23878.1573 | 25298.7599 | 26659.7737 | 27964.1997 | 29214.8417 | 30414.3296 | 31565.1341 | 32669.5823 | 33729.8713 | 34748.0787 | 35726.1802 | 36666.0808 | 37569.5898 | 38438.4318 | 39274.2555 | 40078.6444 | 40853.1205 | 41599.1517 | 42318.1531 | 43011.4957 | 43680.508 | 44326.4875 | 44950.6814 | 45554.2639 | 46138.3724 | 46704.1234
Stationary AC | HFC-125 | 8173.4264 | 9459.0767 | 10860.579 | 12393.8522 | 14074.4093 | 15919.1234 | 17681.8928 | 19367.1349 | 20978.9963 | 22521.3721 | 23997.91 | 25412.0485 | 26766.9631 | 28065.6344 | 29310.8467 | 30505.2117 | 31651.183 | 32751.0713 | 33807.0583 | 34821.2071 | 35795.4798 | 36731.7684 | 37631.8701 | 38497.4979 | 39330.2897 | 40131.8186 | 40903.5972 | 41647.0839 | 42363.6856 | 43054.7648 | 43721.6426 | 44365.609 | 44987.9045 | 45589.697 | 46172.1175 | 46736.2769
Stationary AC | HFC-134a | 109.2453 | 115.5763 | 122.7101 | 130.7416 | 139.7659 | 149.887 | 159.8851 | 169.7623 | 179.5204 | 189.1613 | 198.6865 | 208.0974 | 217.3952 | 226.5809 | 235.6552 | 244.6189 | 253.4725 | 262.2166 | 270.8518 | 279.3785 | 287.7975 | 296.1095 | 304.3153 | 312.4158 | 320.412 | 328.3049 | 336.0957 | 343.7857 | 351.3764 | 358.8692 | 366.266 | 373.5686 | 380.7789 | 387.8988 | 394.9304 | 401.8756
Polyurethane (PUR) foam | HFC-134a | 2730.8521 | 3125.565 | 3558.3765 | 4034.2274 | 4557.9845 | 5134.9587 | 5692.8531 | 6232.4595 | 6754.5276 | 7259.7683 | 7748.8524 | 8222.4192 | 8681.0592 | 9125.3317 | 9555.7623 | 9972.8486 | 10377.0625 | 10768.8536 | 11148.6515 | 11516.868 | 11873.9009 | 12220.1421 | 12555.9695 | 12881.7492 | 13197.8371 | 13504.5816 | 13802.3236 | 14091.3981 | 14372.1341 | 14644.8563 | 14909.8853 | 15167.5403 | 15418.1332 | 15661.961 | 15899.3162 | 16130.4911
Open cell foam | HFC-134a | 126.7069 | 110.206 | 99.1319 | 92.365 | 89.0565 | 88.5785 | 88.3771 | 88.385 | 88.551 | 88.8359 | 89.2096 | 89.6492 | 90.1366 | 90.658 | 91.2026 | 91.7619 | 92.3296 | 92.9006 | 93.4712 | 94.0385 | 94.6004 | 95.1557 | 95.7035 | 96.2432 | 96.7745 | 97.2976 | 97.8125 | 98.3198 | 98.8198 | 99.3134 | 99.8014 | 100.2845 | 100.7638 | 101.2398 | 101.7134 | 102.1853
Fire Protection | HFC-23 | 1.8804 | 1.9921 | 2.1173 | 2.2577 | 2.4149 | 2.5906 | 2.7651 | 2.9383 | 3.1103 | 3.281 | 3.4505 | 3.6188 | 3.7858 | 3.9516 | 4.1161 | 4.2793 | 4.4413 | 4.602 | 4.7615 | 4.9196 | 5.0764 | 5.2319 | 5.3861 | 5.539 | 5.6905 | 5.8408 | 5.9897 | 6.1374 | 6.2837 | 6.4288 | 6.5725 | 6.7151 | 6.8564 | 6.9964 | 7.1353 | 7.273
Fire Protection | HFC-125 | 81.6716 | 88.0049 | 95.0602 | 102.9242 | 111.6843 | 121.4364 | 131.1191 | 140.733 | 150.2785 | 159.756 | 169.1656 | 178.5075 | 187.7816 | 196.9875 | 206.1249 | 215.1933 | 224.1923 | 233.1213 | 241.9798 | 250.7673 | 259.4834 | 268.1279 | 276.7004 | 285.201 | 293.6295 | 301.986 | 310.2708 | 318.4841 | 326.6264 | 334.6983 | 342.7005 | 350.6339 | 358.4995 | 366.2983 | 374.0313 | 381.6998
Fire Protection | HFC-236fa | 35.1129 | 36.4495 | 37.9862 | 39.7457 | 41.7512 | 44.0278 | 46.2774 | 48.5003 | 50.6972 | 52.8682 | 55.0138 | 57.1342 | 59.2298 | 61.3006 | 63.3468 | 65.3686 | 67.3661 | 69.3393 | 71.2883 | 73.2133 | 75.1144 | 76.9916 | 78.8452 | 80.6753 | 82.4822 | 84.266 | 86.0271 | 87.7657 | 89.482 | 91.1766 | 92.8497 | 94.5017 | 96.1332 | 97.7446 | 99.3362 | 100.9086
Fire Protection | CF4 | 2.8968 | 3.0071 | 3.1338 | 3.279 | 3.4444 | 3.6323 | 3.8178 | 4.0012 | 4.1825 | 4.3616 | 4.5386 | 4.7135 | 4.8864 | 5.0572 | 5.2261 | 5.3929 | 5.5576 | 5.7204 | 5.8812 | 6.0401 | 6.1969 | 6.3518 | 6.5047 | 6.6557 | 6.8048 | 6.952 | 7.0972 | 7.2407 | 7.3823 | 7.5221 | 7.6602 | 7.7965 | 7.9311 | 8.064 | 8.1953 | 8.3251
Aerosols - Metered Dose Inhalers | HFC-134a | 1898.3084 | 2000.5517 | 2150.5534 | 2341.2156 | 2568.2115 | 2829.7751 | 3006.4282 | 3128.6786 | 3216.0397 | 3280.9907 | 3331.5042 | 3372.6794 | 3407.7475 | 3438.7679 | 3467.045 | 3493.4052 | 3518.3715 | 3542.2758 | 3565.33 | 3587.671 | 3609.3925 | 3630.572 | 3651.2638 | 3671.5096 | 3691.345 | 3710.8051 | 3729.9238 | 3748.7368 | 3767.28 | 3785.5917 | 3803.7118 | 3821.685 | 3839.5498 | 3857.3293 | 3875.0509 | 3892.7513
Aerosols - Non-MDI | HFC-134a | 2305.5959 | 2446.5127 | 2641.2108 | 2882.8052 | 3167.156 | 3492.8537 | 3712.7348 | 3864.8192 | 3973.4253 | 4054.1053 | 4116.7949 | 4167.8494 | 4211.2959 | 4249.7015 | 4284.6919 | 4317.2975 | 4348.1703 | 4377.7241 | 4406.2232 | 4433.8382 | 4460.6859 | 4486.8627 | 4512.436 | 4537.4576 | 4561.9719 | 4586.022 | 4609.6503 | 4632.9006 | 4655.8174 | 4678.4481 | 4700.8419 | 4723.0543 | 4745.1326 | 4767.1056 | 4789.0069 | 4810.882
Solvents | Unspecified mix of HFCs and PFCs | 8.5344 | 14.6048 | 21.1753 | 28.3122 | 36.0817 | 44.5561 | 52.8527 | 60.9764 | 68.9317 | 76.723 | 84.3544 | 91.8298 | 99.153 | 106.3271 | 113.3556 | 120.2414 | 126.9873 | 133.5963 | 140.071 | 146.4141 | 152.6281 | 158.7158 | 164.6797 | 170.5224 | 176.2466 | 181.8549 | 187.35 | 192.7344 | 198.0109 | 203.1822 | 208.2511 | 213.2204 | 218.0931 | 222.8718 | 227.5593 | 232.1585
Global Warming Potentials (AR4)
Chemical | CO2e
HFC-32 | 675
HFC-125 | 3500
HFC-134a | 1430
HFC-143a | 4470
HFC-236fa | 9810
HFC-23 | 14800
CF4 | 7390
Unspecified mix of HFCs and PFCs | 14800 | 2015: <assumed HFC 23
Projected Emissions Before Kigali (t CO2e)
Application | Chemical | 2015 | 2016 | 2017 | 2018 | 2019 | 2020 | 2021 | 2022 | 2023 | 2024 | 2025 | 2026 | 2027 | 2028 | 2029 | 2030 | 2031 | 2032 | 2033 | 2034 | 2035 | 2036 | 2037 | 2038 | 2039 | 2040 | 2041 | 2042 | 2043 | 2044 | 2045 | 2046 | 2047 | 2048 | 2049 | 2050
Commercial Refrigeration | HFC-32 | 288871.5663 | 354276.2221 | 421926.1839 | 492866.8366 | 568026.5182 | 648338.9331 | 718673.3878 | 780416.2276 | 834758.5075 | 882723.5482 | 925189.7629 | 962912.3976 | 996536.7727 | 1026616.9003 | 1053627.5003 | 1077975.8411 | 1100011.4872 | 1120034.7565 | 1138303.9392 | 1155041.3901 | 1170439.2228 | 1184665.0533 | 1197863.7013 | 1210160.6971 | 1221665.2398 | 1232472.8749 | 1242667.4003 | 1252322.7442 | 1261504.2695 | 1270270.2787 | 1278672.9845 | 1286759.9022 | 1294573.2215 | 1302149.0309 | 1309520.0703 | 1316717.1025
Commercial Refrigeration | HFC-125 | 17683101.7944 | 18912175.0239 | 20375293.0654 | 22087219.6435 | 24061561.0551 | 26314848.3057 | 28274049.2887 | 29983239.1323 | 31479785.714 | 32795371.4199 | 33956828.3524 | 34986925.0345 | 35904833.2338 | 36726790.5796 | 37466515.8622 | 38135617.059 | 38743921.6668 | 39299759.8192 | 39810202.6415 | 40281260.2521 | 40718066.6363 | 41125067.7403 | 41506061.839 | 41864309.07 | 42202622.3249 | 42523449.2748 | 42828927.4231 | 43120939.5775 | 43401149.547 | 43671046.503 | 43931970.7641 | 44185156.177 | 44431698.8649 | 44672522.0024 | 44908471.9132 | 45140362.9662
Commercial Refrigeration | HFC-134a | 2776157.9705 | 3005787.9133 | 3262401.264 | 3549233.234 | 3869501.1135 | 4226726.2494 | 4576028.5011 | 4917642.8468 | 5251791.8767 | 5578687.0001 | 5898526.9501 | 6211502.7123 | 6517785.7453 | 6817538.4844 | 7110912.382 | 7398050.5688 | 7679089.1001 | 7954158.3785 | 8223384.3607 | 8486889.3648 | 8744794.2274 | 8997222.9507 | 9244297.3797 | 9486138.2449 | 9722865.9958 | 9954602.0067 | 10181468.5419 | 10403589.4399 | 10621089.8371 | 10834097.0562 | 11042740.4883 | 11247153.1635 | 11447467.7401 | 11643811.9101 | 11836314.3201 | 12025107.2783
Commercial Refrigeration | HFC-143a | 20692525.1533 | 21392759.3426 | 22391341.4271 | 23692530.3007 | 25300984.9622 | 27225437.5273 | 28912729.1697 | 30397203.6723 | 31708135.7903 | 32870480.6892 | 33905483.0329 | 34831271.1587 | 35663172.3847 | 36414236.5102 | 37095542.1785 | 37716511.4019 | 38285162.7586 | 38808330.1295 | 39291847.5433 | 39740702.8421 | 40159184.9017 | 40551039.0692 | 40919485.9373 | 41267309.2424 | 41596928.9086 | 41910468.057 | 42209796.2904 | 42496574.993 | 42772285.1221 | 43038264.3607 | 43295727.4976 | 43545803.3945 | 43789502.3485 | 44027679.9214 | 44261126.3816 | 44490608.0374
Commercial Refrigeration | HFC-236fa | 625204.3357 | 599310.547 | 574489.189 | 550695.8452 | 527887.939 | 506024.657 | 485066.876 | 464977.0934 | 445719.3597 | 427259.2143 | 409563.624 | 392600.9234 | 376340.7589 | 360754.0338 | 345812.8567 | 331490.4912 | 317761.3082 | 304600.7402 | 291985.2371 | 279892.2244 | 268300.0621 | 257188.0068 | 246536.1743 | 236325.5036 | 226537.7233 | 217155.3189 | 208161.501 | 199540.1757 | 191275.9158 | 183353.9328 | 175760.0507 | 168480.6808 | 161502.7971 | 154813.9131 | 148402.0593 | 142255.7623
Domestic Refrigeration | HFC-134a | 862698.6349 | 867210.5997 | 874106.2145 | 883630.3931 | 896029.1166 | 911572.5157 | 927053.4004 | 942471.3544 | 957825.6332 | 973115.2283 | 988338.7393 | 1003494.7069 | 1018580.7486 | 1033594.2882 | 1048532.3978 | 1063391.9703 | 1078169.7939 | 1092862.6398 | 1107467.3356 | 1121980.8123 | 1136400.2482 | 1150723.3942 | 1164948.1864 | 1179072.8122 | 1193095.7615 | 1207015.9072 | 1220832.4958 | 1234545.1913 | 1248154.0494 | 1261659.5768 | 1275062.7175 | 1288364.9616 | 1301568.0536 | 1314673.6558 | 1327683.764 | 1340600.8974
Industrial Refrigeration | HFC-32 | 188853.1887 | 236837.8276 | 289296.566 | 346794.8367 | 409898.4179 | 479226.2675 | 547442.6625 | 614571.3491 | 680634.7087 | 745653.9237 | 809648.701 | 872638.0515 | 934638.3288 | 995664.9174 | 1055731.8863 | 1114852.3998 | 1173038.9012 | 1230303.3255 | 1286657.281 | 1342112.1656 | 1396679.5076 | 1450371.7183 | 1503201.2119 | 1555180.5652 | 1606322.6446 | 1656640.7956 | 1706148.8301 | 1754861.132 | 1802792.6062 | 1849958.8182 | 1896375.9703 | 1942061.1549 | 1987031.6927 | 2031304.369 | 2074896.3946 | 2117825.8446
Industrial Refrigeration | HFC-125 | 2825304.5718 | 3419887.6063 | 4067300.7948 | 4774548.7615 | 5548559.8517 | 6396894.1746 | 7220884.5126 | 8021413.4275 | 8799319.2415 | 9555399.4977 | 10290408.4441 | 11005068.6015 | 11700045.5835 | 12375971.9262 | 13033443.4138 | 13673025.5403 | 14295256.8124 | 14900652.3985 | 15489707.2695 | 16062898.426 | 16620690.0617 | 17163544.1438 | 17691909.0491 | 18206222.2188 | 18706912.328 | 19194402.2478 | 19669109.2585 | 20131446.8298 | 20581824.2748 | 21020648.9513 | 21448326.2358 | 21865263.1941 | 22271859.9783 | 22668499.9866 | 23055563.1392 | 23433432.0217
Industrial Refrigeration | HFC-134a | 2129462.9854 | 2383888.9223 | 2665192.5241 | 2976652.8729 | 3321564.5331 | 3703535.4366 | 4081298.9885 | 4454917.41 | 4824447.3116 | 5189940.5503 | 5551442.5983 | 5908996.8594 | 6262633.5467 | 6612379.1003 | 6958254.1721 | 7300275.8771 | 7638458.7693 | 7972815.9975 | 8303360.2826 | 8630104.5391 | 8953063.7633 | 9272259.2568 | 9587713.6578 | 9899451.8152 | 10207501.484 | 10511894.3766 | 10812666.0789 | 11109856.6338 | 11403510.243 | 11693676.0465 | 11980407.9801 | 12263766.1986 | 12543813.3395 | 12820610.1988 | 13094221.1108 | 13364716.4172
Industrial Refrigeration | HFC-143a | 2726384.5059 | 3114653.7366 | 3539703.4787 | 4006430.462 | 4519618.6899 | 5084479.2529 | 5625740.9686 | 6144611.0802 | 6642225.1967 | 7119652.4128 | 7577895.7336 | 8017903.067 | 8440550.1493 | 8846660.7462 | 9237005.6561 | 9612309.333 | 9973253.9556 | 10320483.6402 | 10654608.1516 | 10976205.8173 | 11285828.5767 | 11584011.0136 | 11871262.6054 | 12148070.6653 | 12414902.8381 | 12672210.1276 | 12920427.7696 | 13159977.25 | 13391266.6593 | 13614692.9466 | 13830642.432 | 14039494.0901 | 14241613.4741 | 14437345.774 | 14627026.4569 | 14810986.3314
Transport Refrigeration | HFC-32 | 9000.0654 | 10260.5013 | 11597.9161 | 13036.2878 | 14595.6124 | 16295.7851 | 17689.988 | 18839.5602 | 19793.4518 | 20590.7251 | 21262.5261 | 21833.7213 | 22324.0457 | 22749.2302 | 23121.7857 | 23451.6733 | 23746.8264 | 24013.5706 | 24256.9569 | 24481.0242 | 24689.0231 | 24883.6181 | 25066.9559 | 25240.7785 | 25406.5129 | 25565.3453 | 25718.2698 | 25866.134 | 26009.6664 | 26149.5086 | 26286.2335 | 26420.3736 | 26552.3929 | 26682.6557 | 26811.5024 | 26939.2803
Transport Refrigeration | HFC-125 | 1930798.5563 | 2181473.1745 | 2450219.504 | 2741660.175 | 3059635.4543 | 3408019.9725 | 3691624.4362 | 3923872.8945 | 4115387.7288 | 4274574.0139 | 4408076.9146 | 4521156.9211 | 4617953.3662 | 4701737.6911 | 4775089.3734 | 4840044.5335 | 4898210.9321 | 4950859.489 | 4998996.4236 | 5043419.6566 | 5084766.283 | 5123555.3792 | 5160201.9307 | 5195040.46 | 5228343.3843 | 5260336.3677 | 5291208.0368 | 5321119.1353 | 5350207.8668 | 5378596.477 | 5406394.4781 | 5433704.632 | 5460616.4346 | 5487199.5014 | 5513519.4191 | 5539644.1572
Transport Refrigeration | HFC-134a | 515400.6821 | 590240.247 | 669349.1856 | 754149.3864 | 845832.9 | 945582.9855 | 1027894.2074 | 1096163.5278 | 1153121.0224 | 1200960.7369 | 1241444.4943 | 1275988.8935 | 1305726.2288 | 1331565.4937 | 1354234.8145 | 1374318.0816 | 1392283.6906 | 1408507.7809 | 1423292.8371 | 1436882.456 | 1449473.979 | 1461230.058 | 1472282.5793 | 1482739.2129 | 1492688.5849 | 1502204.6577 | 1511349.5946 | 1520176.4587 | 1528730.8691 | 1537052.9667 | 1545178.4603 | 1553140.3909 | 1560967.5211 | 1568682.648 | 1576306.9243 | 1583861.6809
Transport Refrigeration | HFC-143a | 3045176.1892 | 3335109.2385 | 3664132.8014 | 4035980.538 | 4453862.366 | 4921500.0318 | 5302640.2864 | 5615224.6387 | 5873444.9638 | 6088526.6309 | 6269340.8748 | 6422908.0287 | 6554748.2629 | 6669222.4114 | 6769766.8904 | 6859092.8304 | 6939339.9172 | 7012198.8202 | 7079007.6415 | 7140827.2399 | 7198504.8401 | 7252731.7745 | 7304060.902 | 7352938.2441 | 7399727.5315 | 7444730.7884 | 7488201.1699 | 7530355.1947 | 7571379.7264 | 7611440.8324 | 7650687.9806 | 7689262.2192 | 7727286.7114 | 7764857.1799 | 7802064.2198 | 7839002.2618
Mobile AC | HFC-134a | 35241119.7824 | 35228115.7851 | 35644734.9646 | 36493438.8468 | 37777502.4792 | 39504910.4744 | 41083555.4947 | 42529979.418 | 43858792.7247 | 45082903.1532 | 46213685.4115 | 47261210.7838 | 48234245.4066 | 49140520.4631 | 49986821.4003 | 50779123.5753 | 51522696.0789 | 52222196.4829 | 52881752.7717 | 53505031.5158 | 54095315.4185 | 54655603.8384 | 55188580.1195 | 55696659.4304 | 56182029.0281 | 56646688.9097 | 57092472.963 | 57521076.6292 | 57934069.7906 | 58332922.5404 | 58719015.9064 | 59093672.2681 | 59458113.7061 | 59813416.1971 | 60160597.607 | 60500658.2588
Stationary AC | HFC-32 | 5375306.4711 | 6250930.5832 | 7204313.4173 | 8246224.0131 | 9387155.8175 | 10638519.2229 | 11834221.5876 | 12977264.1576 | 14070464.3274 | 15116468.786 | 16117756.1766 | 17076662.962 | 17995347.2429 | 18875834.794 | 19720018.1531 | 20529672.4485 | 21306465.488 | 22051968.0787 | 22767663.1575 | 23454953.0931 | 24115171.6267 | 24749604.5243 | 25359473.127 | 25945941.4859 | 26510122.4652 | 27053084.9662 | 27575856.3524 | 28079427.3693 | 28564753.3544 | 29032759.6136 | 29484342.9182 | 29920379.0917 | 30341709.9176 | 30749128.1565 | 31143401.3586 | 31525283.2963
Stationary AC | HFC-125 | 28606992.2546 | 33106768.3376 | 38012026.3279 | 43378482.8539 | 49260432.635 | 55716931.8235 | 61886624.7956 | 67784972.1556 | 73426486.8881 | 78824802.2058 | 83992685.0391 | 88942169.869 | 93684370.844 | 98229720.2373 | 102587963.4836 | 106768241.0232 | 110779140.4017 | 114628749.5806 | 118324704.0931 | 121874224.7238 | 125284179.2597 | 128561189.4195 | 131711545.401 | 134741242.7409 | 137656013.8236 | 140461365.2131 | 143162590.1093 | 145764793.7457 | 148272899.5569 | 150691676.9546 | 153025748.9981 | 155279631.6412 | 157457665.7621 | 159563939.391 | 161602411.11 | 163576969.2643
Stationary AC | HFC-134a | 156220.7941 | 165274.0924 | 175475.4908 | 186960.5384 | 199865.1982 | 214338.4185 | 228635.722 | 242760.0852 | 256714.2344 | 270500.6824 | 284121.6607 | 297579.3024 | 310875.1732 | 324010.6706 | 336986.9388 | 349804.9652 | 362465.6214 | 374969.7126 | 387318.0192 | 399511.3231 | 411550.4878 | 423436.6358 | 435170.9394 | 446754.6571 | 458189.1631 | 469475.9911 | 480616.8315 | 491613.5547 | 502468.1992 | 513183.0036 | 523760.4008 | 534203.0776 | 544513.8164 | 554695.3134 | 564750.4054 | 574682.1737
Polyurethane (PUR) foam | HFC-134a | 3905118.4831 | 4469557.9855 | 5088478.372 | 5768945.161 | 6517917.8466 | 7342990.9857 | 8140779.9889 | 8912417.0969 | 9658974.4829 | 10381468.7054 | 11080858.865 | 11758059.4493 | 12413914.7027 | 13049224.2884 | 13664740.0639 | 14261173.436 | 14839199.3552 | 15399460.6313 | 15942571.6757 | 16469121.2533 | 16979678.2712 | 17474803.1792 | 17955036.3802 | 18420901.3298 | 18872907.1014 | 19311551.7538 | 19737322.8011 | 20150699.3066 | 20552151.7359 | 20942144.4643 | 21321135.9358 | 21689582.676 | 22047930.4579 | 22396604.2142 | 22736022.1391 | 23066602.2579
Open cell foam | HFC-134a | 181190.8511 | 157594.5132 | 141758.6763 | 132081.8798 | 127350.8073 | 126667.2835 | 126379.1963 | 126390.5362 | 126627.9502 | 127035.3768 | 127569.7988 | 128198.4038 | 128895.4048 | 129640.9683 | 130419.6526 | 131219.4998 | 132031.2627 | 132847.8307 | 133663.7818 | 134475.0195 | 135278.5816 | 136072.6518 | 136855.9647 | 137627.7342 | 138387.588 | 139135.5418 | 139871.907 | 140597.2632 | 141312.3807 | 142018.2321 | 142715.9409 | 143406.8465 | 144092.213 | 144772.9642 | 145450.119 | 146124.9366
Fire Protection | HFC-23 | 27830.2704 | 29483.1614 | 31336.5511 | 33414.3205 | 35740.5316 | 38341.5507 | 40923.8074 | 43487.4552 | 46032.6141 | 48559.3765 | 51067.7948 | 53557.9126 | 56029.6848 | 58483.0447 | 60917.8889 | 63334.0939 | 65731.5221 | 68110.0306 | 70469.4776 | 72809.7268 | 75130.6611 | 77432.2123 | 79714.3262 | 81976.9682 | 84220.1288 | 86443.8309 | 88648.1291 | 90833.114 | 92998.9102 | 95145.6816 | 97273.6308 | 99383.0089 | 101474.0895 | 103547.137 | 105602.4458 | 107640.3571
Fire Protection | HFC-125 | 285850.6618 | 308017.2476 | 332710.7242 | 360234.6941 | 390895.161 | 425027.4085 | 458916.9034 | 492565.5717 | 525974.9143 | 559146.082 | 592079.7248 | 624776.3779 | 657235.4565 | 689456.0995 | 721436.9858 | 753176.534 | 784672.989 | 815924.5236 | 846929.3264 | 877685.6558 | 908192.0107 | 938447.5106 | 968451.4491 | 998203.3724 | 1027703.1413 | 1056951.0271 | 1085947.7039 | 1114694.3019 | 1143192.3814 | 1171444.0032 | 1199451.717 | 1227218.6904 | 1254748.3728 | 1282044.1051 | 1309109.6035 | 1335949.1831
Fire Protection | HFC-236fa | 344457.21 | 357569.8605 | 372644.2369 | 389905.4202 | 409579.0956 | 431912.6168 | 453980.8955 | 475788.4176 | 497339.2579 | 518637.1426 | 539685.3349 | 560486.9418 | 581044.1287 | 601358.7872 | 621432.3947 | 641266.1735 | 660861.1617 | 680218.2949 | 699338.4755 | 718222.6172 | 736871.7784 | 755287.4601 | 773471.2538 | 791424.9028 | 809150.3516 | 826649.8191 | 843925.7923 | 860981.0671 | 877818.7262 | 894442.1934 | 910855.2234 | 927062.0009 | 943066.876 | 958874.0579 | 974487.9963 | 989913.5549
Fire Protection | CF4 | 21407.3331 | 22222.2532 | 23159.081 | 24231.8041 | 25454.4476 | 26842.3832 | 28213.8427 | 29569.1044 | 30908.4215 | 32232.0251 | 33540.1179 | 34832.8927 | 36110.4838 | 37373.0086 | 38620.5587 | 39853.2098 | 41071.0264 | 42274.0662 | 43462.3853 | 44636.0401 | 45795.0964 | 46939.6472 | 48069.7912 | 49185.6367 | 50287.3042 | 51374.9316 | 52448.6732 | 53508.7027 | 54555.2113 | 55588.4119 | 56608.5375 | 57615.8482 | 58610.614 | 59593.0964 | 60563.5719 | 61522.3425
Aerosols - Metered Dose Inhalers | HFC-134a | 2714581.0692 | 2860788.9642 | 3075291.3897 | 3347938.3622 | 3672542.3962 | 4046578.445 | 4299192.3715 | 4474010.3822 | 4598936.7992 | 4691816.7488 | 4764050.9468 | 4822931.5061 | 4873078.8593 | 4917438.1356 | 4957874.3675 | 4995569.3911 | 5031271.2115 | 5065454.3542 | 5098421.9007 | 5130369.5256 | 5161431.3082 | 5191718.0217 | 5221307.2336 | 5250258.6643 | 5278623.4076 | 5306451.2285 | 5333791.0265 | 5360693.6473 | 5387210.3948 | 5413396.1284 | 5439307.8205 | 5465009.5386 | 5490556.2508 | 5515980.9568 | 5541322.7762 | 5566634.3459
Aerosols - Non-MDI | HFC-134a | 3297002.1084 | 3498513.1007 | 3776931.4887 | 4122411.4935 | 4529033.0829 | 4994780.8214 | 5309210.8126 | 5526691.4616 | 5681998.2178 | 5797370.5118 | 5887016.6579 | 5960024.6077 | 6022153.158 | 6077073.1736 | 6127109.4759 | 6173735.3862 | 6217883.4862 | 6260145.4403 | 6300899.1539 | 6340388.5904 | 6378780.8208 | 6416213.6203 | 6452783.4116 | 6488564.3594 | 6523619.8376 | 6558011.4956 | 6591799.8602 | 6625047.8296 | 6657818.8465 | 6690180.7338 | 6722203.9172 | 6753967.5848 | 6785539.676 | 6816960.9775 | 6848279.8386 | 6879561.3122
Solvents | Unspecified mix of HFCs and PFCs | 126309.3063 | 216151.1035 | 313394.0525 | 419020.6047 | 534009.6718 | 659430.5817 | 782220.6754 | 902451.1142 | 1020189.5707 | 1135500.5669 | 1248445.024 | 1359081.6882 | 1467463.6811 | 1573641.5477 | 1677662.6748 | 1779572.0568 | 1879412.6516 | 1977225.7886 | 2073051.5159 | 2166928.8313 | 2258896.309 | 2348993.455 | 2437259.155 | 2523731.9771 | 2608450.4139 | 2691453.2339 | 2772779.4723 | 2852468.6313 | 2930560.6002 | 3007095.9166 | 3082115.7323 | 3155662.2747 | 3227777.6775 | 3298502.6388 | 3367878.1449 | 3435946.2617
Total |  | 136582326.7955 | 147074857.8908 | 159448604.8877 | 173808719.5656 | 190265037.7004 | 208955754.1106 | 226081672.7673 | 241893911.171 | 256585830.9099 | 270309376.9545 | 283186013.3013 | 295314773.7749 | 306776633.3825 | 317639257.5318 | 327959595.2085 | 337786149.3947 | 347160608.176 | 356119126.3012 | 364693323.6354 | 372911056.1264 | 380797152.9632 | 388374235.3531 | 395662610.6626 | 402680672.7893 | 409445225.0167 | 415971786.0885 | 422274754.2824 | 428367606.0525 | 434262990.7414 | 439972906.1329 | 445508770.9525 | 450881625.0806 | 456101854 | 461178891.9531 | 466121804.7916 | 470939547.5841
Future Consumption with Kigali
Application | Chemical | 2014 | 2015 | 2016 | 2017 | 2018 | 2019 | 2020 | 2021 | 2022 | 2023 | 2024 | 2025 | 2026 | 2027 | 2028 | 2029 | 2030 | 2031 | 2032 | 2033 | 2034 | 2035 | 2036 | 2037 | 2038 | 2039 | 2040 | 2041 | 2042 | 2043 | 2044 | 2045 | 2046 | 2047 | 2048 | 2049 | 2050
Commercial Refrigeration | HFC-32 | 890.09 | 999.0325 | 1121.309 | 1242.0071 | 1377.1137 | 1526.9367 | 1692.9082 | 533.1592 | 533.1592 | 533.1592 | 355.4395 | 355.4395 | 355.4395 | 355.4395 | 355.4395 | 177.7197 | 177.7197 | 177.7197 | 177.7197 | 177.7197 | 118.4798 | 118.4798 | 88.8599 | 88.8599 | 88.8599 | 88.8599 | 88.8599 | 88.8599 | 88.8599 | 88.8599 | 88.8599 | 88.8599 | 88.8599 | 88.8599 | 88.8599 | 88.8599 | 88.8599
Commercial Refrigeration | HFC-125 | 5857.9777 | 6574.9643 | 7379.7065 | 8174.061 | 9063.2424 | 10049.2769 | 11141.5905 | 6141.4601 | 6141.4601 | 6141.4601 | 4094.3067 | 4094.3067 | 4094.3067 | 4094.3067 | 4094.3067 | 2047.1534 | 2047.1534 | 2047.1534 | 2047.1534 | 2047.1534 | 1364.7689 | 1364.7689 | 1023.5767 | 1023.5767 | 1023.5767 | 1023.5767 | 1023.5767 | 1023.5767 | 1023.5767 | 1023.5767 | 1023.5767 | 1023.5767 | 1023.5767 | 1023.5767 | 1023.5767 | 1023.5767 | 1023.5767
Commercial Refrigeration | HFC-134a | 5433.6272 | 6098.6755 | 6845.1222 | 7581.934 | 8406.7032 | 9321.3097 | 10334.4963 | 4290.9726 | 4290.9726 | 4290.9726 | 2860.6484 | 2860.6484 | 2860.6484 | 2860.6484 | 2860.6484 | 1430.3242 | 1430.3242 | 1430.3242 | 1430.3242 | 1430.3242 | 953.5495 | 953.5495 | 715.1621 | 715.1621 | 715.1621 | 715.1621 | 715.1621 | 715.1621 | 715.1621 | 715.1621 | 715.1621 | 715.1621 | 715.1621 | 715.1621 | 715.1621 | 715.1621 | 715.1621
Commercial Refrigeration | HFC-143a | 4526.2897 | 5080.2845 | 5702.0854 | 6315.8602 | 7002.9049 | 7764.7852 | 8608.7843 | 6274.5255 | 6274.5255 | 6274.5255 | 4183.017 | 4183.017 | 4183.017 | 4183.017 | 4183.017 | 2091.5085 | 2091.5085 | 2091.5085 | 2091.5085 | 2091.5085 | 1394.339 | 1394.339 | 1045.7543 | 1045.7543 | 1045.7543 | 1045.7543 | 1045.7543 | 1045.7543 | 1045.7543 | 1045.7543 | 1045.7543 | 1045.7543 | 1045.7543 | 1045.7543 | 1045.7543 | 1045.7543 | 1045.7543
Commercial Refrigeration | HFC-236fa | 0 | 0 | 0 | 0 | 0 | 0 | 0 | 0 | 0 | 0 | 0 | 0 | 0 | 0 | 0 | 0 | 0 | 0 | 0 | 0 | 0 | 0 | 0 | 0 | 0 | 0 | 0 | 0 | 0 | 0 | 0 | 0 | 0 | 0 | 0 | 0 | 0
Domestic Refrigeration | HFC-134a | 595.4724 | 668.3551 | 750.1584 | 830.9058 | 921.2924 | 1021.5243 | 1132.5597 | 693.8209 | 693.8209 | 693.8209 | 462.5473 | 462.5473 | 462.5473 | 462.5473 | 462.5473 | 231.2736 | 231.2736 | 231.2736 | 231.2736 | 231.2736 | 154.1824 | 154.1824 | 115.6368 | 115.6368 | 115.6368 | 115.6368 | 115.6368 | 115.6368 | 115.6368 | 115.6368 | 115.6368 | 115.6368 | 115.6368 | 115.6368 | 115.6368 | 115.6368 | 115.6368
Industrial Refrigeration | HFC-32 | 2480.6588 | 2784.2788 | 3125.0603 | 3461.443 | 3837.9818 | 4255.5346 | 4718.0931 | 1526.6942 | 1526.6942 | 1526.6942 | 1017.7961 | 1017.7961 | 1017.7961 | 1017.7961 | 1017.7961 | 508.8981 | 508.8981 | 508.8981 | 508.8981 | 508.8981 | 339.2654 | 339.2654 | 254.449 | 254.449 | 254.449 | 254.449 | 254.449 | 254.449 | 254.449 | 254.449 | 254.449 | 254.449 | 254.449 | 254.449 | 254.449 | 254.449 | 254.449
Industrial Refrigeration | HFC-125 | 4147.1346 | 4654.7227 | 5224.437 | 5786.7975 | 6416.2903 | 7114.3499 | 7887.6495 | 2924.8518 | 2924.8518 | 2924.8518 | 1949.9012 | 1949.9012 | 1949.9012 | 1949.9012 | 1949.9012 | 974.9506 | 974.9506 | 974.9506 | 974.9506 | 974.9506 | 649.9671 | 649.9671 | 487.4753 | 487.4753 | 487.4753 | 487.4753 | 487.4753 | 487.4753 | 487.4753 | 487.4753 | 487.4753 | 487.4753 | 487.4753 | 487.4753 | 487.4753 | 487.4753 | 487.4753
Industrial Refrigeration | HFC-134a | 8179.1263 | 9180.2097 | 10303.8205 | 11412.9279 | 12654.4359 | 14031.1741 | 15556.303 | 7480.8081 | 7480.8081 | 7480.8081 | 4987.2054 | 4987.2054 | 4987.2054 | 4987.2054 | 4987.2054 | 2493.6027 | 2493.6027 | 2493.6027 | 2493.6027 | 2493.6027 | 1662.4018 | 1662.4018 | 1246.8014 | 1246.8014 | 1246.8014 | 1246.8014 | 1246.8014 | 1246.8014 | 1246.8014 | 1246.8014 | 1246.8014 | 1246.8014 | 1246.8014 | 1246.8014 | 1246.8014 | 1246.8014 | 1246.8014
Industrial Refrigeration | HFC-143a | 1788.0763 | 2006.9277 | 2252.5654 | 2495.0324 | 2766.4442 | 3067.4192 | 3400.8346 | 1738.6821 | 1738.6821 | 1738.6821 | 1159.1214 | 1159.1214 | 1159.1214 | 1159.1214 | 1159.1214 | 579.5607 | 579.5607 | 579.5607 | 579.5607 | 579.5607 | 386.3738 | 386.3738 | 289.7804 | 289.7804 | 289.7804 | 289.7804 | 289.7804 | 289.7804 | 289.7804 | 289.7804 | 289.7804 | 289.7804 | 289.7804 | 289.7804 | 289.7804 | 289.7804 | 289.7804
Transport Refrigeration | HFC-32 | 17.9496 | 20.1466 | 22.6124 | 25.0464 | 27.771 | 30.7924 | 34.1394 | 14.6564 | 14.6564 | 14.6564 | 9.7709 | 9.7709 | 9.7709 | 9.7709 | 9.7709 | 4.8855 | 4.8855 | 4.8855 | 4.8855 | 4.8855 | 3.257 | 3.257 | 2.4427 | 2.4427 | 2.4427 | 2.4427 | 2.4427 | 2.4427 | 2.4427 | 2.4427 | 2.4427 | 2.4427 | 2.4427 | 2.4427 | 2.4427 | 2.4427 | 2.4427
Transport Refrigeration | HFC-125 | 711.2412 | 798.2935 | 896.0005 | 992.4464 | 1100.4056 | 1220.1241 | 1352.7464 | 607.4945 | 607.4945 | 607.4945 | 404.9963 | 404.9963 | 404.9963 | 404.9963 | 404.9963 | 202.4982 | 202.4982 | 202.4982 | 202.4982 | 202.4982 | 134.9988 | 134.9988 | 101.2491 | 101.2491 | 101.2491 | 101.2491 | 101.2491 | 101.2491 | 101.2491 | 101.2491 | 101.2491 | 101.2491 | 101.2491 | 101.2491 | 101.2491 | 101.2491 | 101.2491
Transport Refrigeration | HFC-134a | 498.5322 | 559.55 | 628.0361 | 695.6381 | 771.3102 | 855.2248 | 948.1841 | 359.7066 | 359.7066 | 359.7066 | 239.8044 | 239.8044 | 239.8044 | 239.8044 | 239.8044 | 119.9022 | 119.9022 | 119.9022 | 119.9022 | 119.9022 | 79.9348 | 79.9348 | 59.9511 | 59.9511 | 59.9511 | 59.9511 | 59.9511 | 59.9511 | 59.9511 | 59.9511 | 59.9511 | 59.9511 | 59.9511 | 59.9511 | 59.9511 | 59.9511 | 59.9511
Transport Refrigeration | HFC-143a | 788.0227 | 884.4726 | 992.7276 | 1099.5851 | 1219.199 | 1351.8416 | 1498.781 | 813.9119 | 813.9119 | 813.9119 | 542.6079 | 542.6079 | 542.6079 | 542.6079 | 542.6079 | 271.304 | 271.304 | 271.304 | 271.304 | 271.304 | 180.8693 | 180.8693 | 135.652 | 135.652 | 135.652 | 135.652 | 135.652 | 135.652 | 135.652 | 135.652 | 135.652 | 135.652 | 135.652 | 135.652 | 135.652 | 135.652 | 135.652
Mobile AC | HFC-134a | 23593.3786 | 24073.7162 | 24563.833 | 27207.8939 | 30167.5918 | 33449.6721 | 37085.5089 | 21701.1324 | 21701.1324 | 21701.1324 | 14467.4216 | 14467.4216 | 14467.4216 | 14467.4216 | 14467.4216 | 7233.7108 | 7233.7108 | 7233.7108 | 7233.7108 | 7233.7108 | 4822.4739 | 4822.4739 | 3616.8554 | 3616.8554 | 3616.8554 | 3616.8554 | 3616.8554 | 3616.8554 | 3616.8554 | 3616.8554 | 3616.8554 | 3616.8554 | 3616.8554 | 3616.8554 | 3616.8554 | 3616.8554 | 3616.8554
Stationary AC | HFC-32 | 24864.8824 | 27908.2172 | 31324.0406 | 34695.773 | 38470.0088 | 42655.3496 | 47291.8045 | 19678.3932 | 19678.3932 | 19678.3932 | 13118.9288 | 13118.9288 | 13118.9288 | 13118.9288 | 13118.9288 | 6559.4644 | 6559.4644 | 6559.4644 | 6559.4644 | 6559.4644 | 4372.9763 | 4372.9763 | 3279.7322 | 3279.7322 | 3279.7322 | 3279.7322 | 3279.7322 | 3279.7322 | 3279.7322 | 3279.7322 | 3279.7322 | 3279.7322 | 3279.7322 | 3279.7322 | 3279.7322 | 3279.7322 | 3279.7322
Stationary AC | HFC-125 | 24867.4301 | 27911.0767 | 31327.2501 | 34699.3279 | 38473.9504 | 42659.7202 | 47296.6501 | 20419.1705 | 20419.1705 | 20419.1705 | 13612.7803 | 13612.7803 | 13612.7803 | 13612.7803 | 13612.7803 | 6806.3902 | 6806.3902 | 6806.3902 | 6806.3902 | 6806.3902 | 4537.5934 | 4537.5934 | 3403.1951 | 3403.1951 | 3403.1951 | 3403.1951 | 3403.1951 | 3403.1951 | 3403.1951 | 3403.1951 | 3403.1951 | 3403.1951 | 3403.1951 | 3403.1951 | 3403.1951 | 3403.1951 | 3403.1951
Stationary AC | HFC-134a | 311.4301 | 349.5476 | 392.3304 | 434.561 | 481.8329 | 534.2539 | 592.325 | 306.7667 | 306.7667 | 306.7667 | 204.5111 | 204.5111 | 204.5111 | 204.5111 | 204.5111 | 102.2556 | 102.2556 | 102.2556 | 102.2556 | 102.2556 | 68.1704 | 68.1704 | 51.1278 | 51.1278 | 51.1278 | 51.1278 | 51.1278 | 51.1278 | 51.1278 | 51.1278 | 51.1278 | 51.1278 | 51.1278 | 51.1278 | 51.1278 | 51.1278 | 51.1278
Polyurethane (PUR) foam | HFC-134a | 11327.7091 | 11558.3299 | 11793.646 | 13063.1188 | 14484.136 | 16059.9362 | 17805.5828 | 8493.4467 | 8493.4467 | 8493.4467 | 5662.2978 | 5662.2978 | 5662.2978 | 5662.2978 | 5662.2978 | 2831.1489 | 2831.1489 | 2831.1489 | 2831.1489 | 2831.1489 | 1887.4326 | 1887.4326 | 1415.5745 | 1415.5745 | 1415.5745 | 1415.5745 | 1415.5745 | 1415.5745 | 1415.5745 | 1415.5745 | 1415.5745 | 1415.5745 | 1415.5745 | 1415.5745 | 1415.5745 | 1415.5745 | 1415.5745
Open cell foam | HFC-134a | 55.3843 | 56.5119 | 57.6624 | 63.8692 | 70.817 | 78.5215 | 87.0565 | 87.7356 | 88.4102 | 89.0797 | 89.7432 | 90.3997 | 91.049 | 91.6887 | 92.3182 | 49.8458 | 49.8458 | 49.8458 | 49.8458 | 49.8458 | 33.2305 | 33.2305 | 24.9229 | 24.9229 | 24.9229 | 24.9229 | 24.9229 | 24.9229 | 24.9229 | 24.9229 | 24.9229 | 24.9229 | 24.9229 | 24.9229 | 24.9229 | 24.9229 | 24.9229
Fire Protection | HFC-23 | 8.185 | 8.3516 | 8.5216 | 9.4389 | 10.4657 | 11.6043 | 12.8656 | 7.0745 | 7.0745 | 7.0745 | 4.7164 | 4.7164 | 4.7164 | 4.7164 | 4.7164 | 2.3582 | 2.3582 | 2.3582 | 2.3582 | 2.3582 | 1.5721 | 1.5721 | 1.1791 | 1.1791 | 1.1791 | 1.1791 | 1.1791 | 1.1791 | 1.1791 | 1.1791 | 1.1791 | 1.1791 | 1.1791 | 1.1791 | 1.1791 | 1.1791 | 1.1791
Fire Protection | HFC-125 | 449.9198 | 459.0797 | 468.4261 | 518.8476 | 575.2883 | 637.8768 | 707.2113 | 404.1526 | 404.1526 | 404.1526 | 269.4351 | 269.4351 | 269.4351 | 269.4351 | 269.4351 | 134.7175 | 134.7175 | 134.7175 | 134.7175 | 134.7175 | 89.8117 | 89.8117 | 67.3588 | 67.3588 | 67.3588 | 67.3588 | 67.3588 | 67.3588 | 67.3588 | 67.3588 | 67.3588 | 67.3588 | 67.3588 | 67.3588 | 67.3588 | 67.3588 | 67.3588
Fire Protection | HFC-236fa | 89.6384 | 91.4633 | 93.3254 | 103.371 | 114.6158 | 127.0854 | 140.899 | 64.7787 | 64.7787 | 64.7787 | 43.1858 | 43.1858 | 43.1858 | 43.1858 | 43.1858 | 21.5929 | 21.5929 | 21.5929 | 21.5929 | 21.5929 | 14.3953 | 14.3953 | 10.7965 | 10.7965 | 10.7965 | 10.7965 | 10.7965 | 10.7965 | 10.7965 | 10.7965 | 10.7965 | 10.7965 | 10.7965 | 10.7965 | 10.7965 | 10.7965 | 10.7965
Fire Protection | CF4 | 7.3963 | 7.5469 | 7.7006 | 8.5295 | 9.4573 | 10.4862 | 11.626 | 5.7474 | 5.7474 | 5.7474 | 3.8316 | 3.8316 | 3.8316 | 3.8316 | 3.8316 | 1.9158 | 1.9158 | 1.9158 | 1.9158 | 1.9158 | 1.2772 | 1.2772 | 0.9579 | 0.9579 | 0.9579 | 0.9579 | 0.9579 | 0.9579 | 0.9579 | 0.9579 | 0.9579 | 0.9579 | 0.9579 | 0.9579 | 0.9579 | 0.9579 | 0.9579
Aerosols - Metered Dose Inhalers | HFC-134a | 2096.0998 | 2138.7743 | 2182.3176 | 2417.2231 | 2680.1707 | 2971.7596 | 3294.7772 | 1767.8836 | 1767.8836 | 1767.8836 | 1178.5891 | 1178.5891 | 1178.5891 | 1178.5891 | 1178.5891 | 589.2945 | 589.2945 | 589.2945 | 589.2945 | 589.2945 | 392.863 | 392.863 | 294.6473 | 294.6473 | 294.6473 | 294.6473 | 294.6473 | 294.6473 | 294.6473 | 294.6473 | 294.6473 | 294.6473 | 294.6473 | 294.6473 | 294.6473 | 294.6473 | 294.6473
Aerosols - Non-MDI | HFC-134a | 2590.4785 | 2643.2181 | 2697.0314 | 2987.3409 | 3312.3064 | 3672.6685 | 4071.8719 | 2121.3781 | 2121.3781 | 2121.3781 | 1414.2521 | 1414.2521 | 1414.2521 | 1414.2521 | 1414.2521 | 707.126 | 707.126 | 707.126 | 707.126 | 707.126 | 471.4174 | 471.4174 | 353.563 | 353.563 | 353.563 | 353.563 | 353.563 | 353.563 | 353.563 | 353.563 | 353.563 | 353.563 | 353.563 | 353.563 | 353.563 | 353.563 | 353.563
Solvents | Unspecified mix of HFCs and PFCs | 204.084 | 208.2389 | 212.4785 | 235.3497 | 260.9513 | 289.3414 | 320.7916 | 24.3857 | 24.3857 | 24.3857 | 16.2571 | 16.2571 | 16.2571 | 16.2571 | 16.2571 | 8.1286 | 8.1286 | 8.1286 | 8.1286 | 8.1286 | 5.419 | 5.419 | 4.0643 | 4.0643 | 4.0643 | 4.0643 | 4.0643 | 4.0643 | 4.0643 | 4.0643 | 4.0643 | 4.0643 | 4.0643 | 4.0643 | 4.0643 | 4.0643 | 4.0643
Future Stock (matched applications)
Application | Chemical | 2015 | 2016 | 2017 | 2018 | 2019 | 2020 | 2021 | 2022 | 2023 | 2024 | 2025 | 2026 | 2027 | 2028 | 2029 | 2030 | 2031 | 2032 | 2033 | 2034 | 2035 | 2036 | 2037 | 2038 | 2039 | 2040 | 2041 | 2042 | 2043 | 2044 | 2045 | 2046 | 2047 | 2048 | 2049 | 2050
Commercial Refrigeration | HFC-32 | 3062.3113 | 3755.6624 | 4472.8159 | 5224.8538 | 6021.6174 | 6873.0048 | 6445.6618 | 6078.0401 | 5761.7934 | 5312.0225 | 4925.107 | 4592.263 | 4305.9339 | 4059.6193 | 3670.0074 | 3334.8437 | 3046.5192 | 2798.488 | 2585.1191 | 2342.3287 | 2133.4682 | 1924.1759 | 1744.1323 | 1589.2497 | 1456.012 | 1341.3943 | 1242.7943 | 1157.9738 | 1085.0068 | 1022.237 | 968.2393 | 921.7878 | 881.8278 | 847.4523 | 817.8807 | 792.4418
Commercial Refrigeration | HFC-125 | 33484.989 | 35812.3806 | 38582.9631 | 41824.6932 | 45563.3359 | 49830.1947 | 48453.1267 | 47283.8349 | 46290.9692 | 43400.7567 | 40946.6281 | 38862.7857 | 37093.3597 | 35590.9099 | 32268.0009 | 29446.4622 | 27050.6457 | 25016.3172 | 23288.9341 | 21139.7993 | 19314.9324 | 17424.2146 | 15818.7739 | 14455.5669 | 13298.0446 | 12315.1728 | 11480.5995 | 10771.9492 | 10170.2221 | 9659.2854 | 9225.4404 | 8857.0552 | 8544.253 | 8278.6474 | 8053.1171 | 7861.6155
Commercial Refrigeration | HFC-134a | 59284.9211 | 64188.6742 | 69668.6585 | 75793.9622 | 82633.2906 | 90261.8421 | 91597.062 | 92888.5583 | 94137.7627 | 93915.7359 | 93700.9797 | 93493.256 | 93292.3345 | 93097.9925 | 91479.6903 | 89914.3817 | 88400.3313 | 86935.8607 | 85519.3463 | 83672.4429 | 81886.019 | 79919.7068 | 78017.7842 | 76178.1428 | 74398.7431 | 72677.6123 | 71012.8424 | 69402.5878 | 67845.0633 | 66338.5421 | 64881.3542 | 63471.8839 | 62108.5687 | 60789.8972 | 59514.4075 | 58280.6855
Commercial Refrigeration | HFC-143a | 31704.6837 | 32777.5688 | 34307.5768 | 36301.2331 | 38765.6759 | 41714.2846 | 41898.1082 | 42055.0918 | 42189.1541 | 40212.1335 | 38523.7777 | 37081.9386 | 35850.6225 | 34799.0908 | 31809.5847 | 29256.5763 | 27076.3327 | 25214.4264 | 23624.377 | 21569.3211 | 19814.324 | 17966.9891 | 16389.3837 | 15042.1243 | 13891.5783 | 12909.0234 | 12069.9314 | 11353.3552 | 10741.4063 | 10218.808 | 9772.5143 | 9391.3839 | 9065.9024 | 8787.9444 | 8550.5711 | 8347.8566
Commercial Refrigeration | HFC-236fa | 1538.79 | 1475.0587 | 1413.9669 | 1355.4053 | 1299.2691 | 1245.4579 | 1193.8754 | 1144.4292 | 1097.0309 | 1051.5957 | 1008.0423 | 966.2927 | 926.2722 | 887.9092 | 851.1351 | 815.8841 | 782.093 | 749.7014 | 718.6514 | 688.8873 | 660.356 | 633.0064 | 606.7895 | 581.6583 | 557.5681 | 534.4756 | 512.3394 | 491.1201 | 470.7796 | 451.2816 | 432.5911 | 414.6746 | 397.5003 | 381.0372 | 365.256 | 350.1283
Domestic Refrigeration | HFC-134a | 28082.4075 | 28229.2802 | 28453.7449 | 28763.7742 | 29167.3752 | 29673.3411 | 29729.6987 | 29784.8456 | 29838.8078 | 29660.3371 | 29485.7004 | 29314.8154 | 29147.6015 | 28983.9798 | 28592.5994 | 28209.627 | 27834.8819 | 27468.1873 | 27109.3703 | 26681.1704 | 26262.1694 | 25813.6241 | 25374.7147 | 24945.2343 | 24524.9803 | 24113.7545 | 23711.3629 | 23317.6158 | 22932.3274 | 22555.316 | 22186.4039 | 21825.417 | 21472.1851 | 21126.5415 | 20788.3233 | 20457.3709
Industrial Refrigeration | HFC-32 | 11198.1624 | 14043.4402 | 17154.0124 | 20563.4066 | 24305.1711 | 28416.0073 | 29232.7366 | 30029.0603 | 30805.488 | 31053.6189 | 31295.5503 | 31531.4371 | 31761.4304 | 31985.6773 | 31695.4235 | 31412.4216 | 31136.4903 | 30867.4532 | 30605.1378 | 30179.7436 | 29764.9777 | 29275.7583 | 28798.7619 | 28333.6831 | 27880.2242 | 27438.0947 | 27007.0117 | 26586.6992 | 26176.8881 | 25777.316 | 25387.727 | 25007.8718 | 24637.5072 | 24276.396 | 23924.307 | 23581.0149
Industrial Refrigeration | HFC-125 | 20989.4241 | 25406.6312 | 30216.3179 | 35470.5223 | 41220.7154 | 47523.0621 | 48620.2299 | 49675.2018 | 50689.6007 | 50690.0363 | 50690.4552 | 50690.8579 | 50691.2452 | 50691.6176 | 49717.025 | 48779.9142 | 47878.8437 | 47012.4273 | 46179.3323 | 45053.2936 | 43970.5612 | 42766.9777 | 41609.6827 | 40496.8959 | 39426.9057 | 38398.0661 | 37408.7945 | 36457.5693 | 35542.9271 | 34663.461 | 33817.8182 | 33004.6978 | 32222.8492 | 31471.0696 | 30748.2026 | 30053.1363
Industrial Refrigeration | HFC-134a | 73776.0736 | 82590.7591 | 92336.6318 | 103127.2968 | 115076.8954 | 128310.426 | 133201.3492 | 137993.5515 | 142689.0254 | 144796.1208 | 146860.6854 | 148883.5777 | 150865.6389 | 152807.6932 | 152216.9453 | 151638.1214 | 151070.9807 | 150515.2876 | 149970.8108 | 148606.1231 | 147268.981 | 145543.228 | 143852.3086 | 142195.5195 | 140572.1719 | 138981.5908 | 137423.1149 | 135896.096 | 134399.8993 | 132933.9026 | 131497.4964 | 130090.0833 | 128711.0782 | 127359.9077 | 126036.0099 | 124738.8343
Industrial Refrigeration | HFC-143a | 11534.412 | 13177.048 | 14975.2898 | 16949.8541 | 19120.9801 | 21510.7144 | 22111.9291 | 22681.3521 | 23220.6646 | 23151.8979 | 23086.7676 | 23025.0814 | 22966.657 | 22911.3221 | 22279.3525 | 21680.8009 | 21113.9002 | 20576.9767 | 20068.4452 | 19393.6175 | 18754.4741 | 18052.5346 | 17387.713 | 16758.0466 | 16161.6764 | 15596.8417 | 15061.875 | 14555.1968 | 14075.3114 | 13620.8018 | 13190.3263 | 12782.614 | 12396.4611 | 12030.7276 | 11684.3338 | 11356.257
Transport Refrigeration | HFC-32 | 66.2561 | 75.5351 | 85.3808 | 95.9697 | 107.4491 | 119.9653 | 110.4798 | 102.9031 | 96.8512 | 87.1317 | 79.3682 | 73.167 | 68.2137 | 64.2573 | 56.2116 | 49.785 | 44.6517 | 40.5514 | 37.2763 | 33.0317 | 29.6414 | 26.1191 | 23.3056 | 21.0583 | 19.2632 | 17.8294 | 16.6841 | 15.7693 | 15.0386 | 14.455 | 13.9888 | 13.6164 | 13.319 | 13.0814 | 12.8916 | 12.74
Transport Refrigeration | HFC-125 | 2652.277 | 2996.6208 | 3365.7891 | 3766.132 | 4202.9246 | 4681.4894 | 4315.2639 | 4025.2109 | 3795.4872 | 3411.0463 | 3106.5667 | 2865.4169 | 2674.4248 | 2523.1578 | 2200.8552 | 1945.5895 | 1743.4174 | 1583.2958 | 1456.4786 | 1288.5391 | 1155.5299 | 1016.4361 | 906.273 | 819.023 | 749.9205 | 695.1909 | 651.8447 | 617.5142 | 590.3243 | 568.7897 | 551.7341 | 538.226 | 527.5275 | 519.0542 | 512.3433 | 507.0283
Transport Refrigeration | HFC-134a | 1843.002 | 2110.618 | 2393.5007 | 2696.7346 | 3024.5822 | 3381.2748 | 3079.7346 | 2837.164 | 2642.0308 | 2365.156 | 2142.4272 | 1963.2555 | 1819.1229 | 1703.1771 | 1490.0036 | 1318.5186 | 1180.5695 | 1069.5979 | 980.328 | 868.5485 | 778.6287 | 686.3101 | 612.0454 | 552.3041 | 504.2458 | 465.5859 | 434.4864 | 409.4687 | 389.3435 | 373.1541 | 360.1306 | 349.6541 | 341.2264 | 334.4467 | 328.993 | 324.6058
Transport Refrigeration | HFC-143a | 3271.4854 | 3582.9654 | 3936.4411 | 4335.9236 | 4784.8612 | 5287.2525 | 5000.1576 | 4772.8468 | 4592.8708 | 4179.0686 | 3851.4358 | 3592.0285 | 3386.6397 | 3224.0206 | 2823.9611 | 2507.2091 | 2256.4169 | 2057.8492 | 1900.6308 | 1685.7166 | 1515.5557 | 1335.6115 | 1193.1384 | 1080.3337 | 991.0192 | 920.3033 | 864.3132 | 819.9824 | 784.8829 | 757.0924 | 735.089 | 717.6676 | 703.8739 | 692.9526 | 684.3055 | 677.4591
Mobile AC | HFC-134a | 217632.9015 | 217552.5948 | 220125.4427 | 225366.6464 | 233296.4312 | 243964.1062 | 238039.4271 | 232785.642 | 228126.7808 | 216761.7652 | 206683.6921 | 197746.8318 | 189821.9564 | 182794.4718 | 169329.049 | 157388.4129 | 146799.901 | 137410.4025 | 129084.1445 | 119289.4917 | 110603.9579 | 101696.3312 | 93797.3791 | 86792.8822 | 80581.5549 | 75073.5809 | 70189.3144 | 65858.1286 | 62017.3941 | 58611.5737 | 55591.4188 | 52913.2577 | 50538.3641 | 48432.3969 | 46564.9034 | 44908.8797
Stationary AC | HFC-32 | 143406.8678 | 166767.4915 | 192202.6265 | 219999.5784 | 250438.2998 | 283823.2068 | 287740.8308 | 291440.9082 | 294935.5195 | 291676.6097 | 288598.668 | 285691.6452 | 282946.0499 | 280352.9182 | 271344.3194 | 262835.9701 | 254800.0915 | 247210.4471 | 240042.2574 | 231085.6308 | 222626.3678 | 213543.6056 | 204965.2113 | 196863.1773 | 189211.0511 | 181983.8493 | 175157.9757 | 168711.1444 | 162622.3072 | 156871.5846 | 151440.2009 | 146310.4232 | 141465.5033 | 136889.623 | 132567.8423 | 128486.0512
Stationary AC | HFC-125 | 147198.715 | 170352.5387 | 195592.79 | 223206.1615 | 253472.0294 | 286694.2702 | 291194.3173 | 295444.4927 | 299458.6708 | 296443.5655 | 293595.8784 | 290906.3134 | 288366.0904 | 285966.9171 | 276894.5712 | 268325.9808 | 260233.174 | 252589.7323 | 245370.704 | 236283.7262 | 227701.3163 | 218461.059 | 209733.8807 | 201491.2918 | 193706.3849 | 186353.7465 | 179409.3742 | 172850.5984 | 166656.0084 | 160805.3821 | 155279.6205 | 150060.685 | 145131.5386 | 140476.0904 | 136079.1428 | 131926.3422
Stationary AC | HFC-134a | 4884.8251 | 5167.9102 | 5486.8949 | 5846.0177 | 6249.53 | 6702.0892 | 6858.9689 | 7012.3401 | 7162.2813 | 7206.6136 | 7249.9544 | 7292.326 | 7333.7499 | 7374.2475 | 7311.5837 | 7250.3214 | 7190.4292 | 7131.8764 | 7074.6331 | 6984.5848 | 6896.5504 | 6793.4422 | 6692.64 | 6594.0921 | 6497.7481 | 6403.5588 | 6311.476 | 6221.4525 | 6133.4424 | 6047.4005 | 5963.2829 | 5881.0465 | 5800.6493 | 5722.05 | 5645.2086 | 5570.0857
Polyurethane (PUR) foam | HFC-134a | 62701.6425 | 71764.4364 | 81701.9901 | 92627.7496 | 104653.4584 | 117901.0567 | 121259.5447 | 124471.76 | 127544.0734 | 127651.429 | 127754.109 | 127852.3169 | 127946.2476 | 128036.0873 | 125290.8652 | 122665.2062 | 120153.9028 | 117751.9745 | 115454.6577 | 112313.6799 | 109309.5014 | 105964.3062 | 102764.8046 | 99704.6513 | 96777.7772 | 93978.3777 | 91300.9007 | 88740.0361 | 86290.7053 | 83948.0504 | 81707.4254 | 79564.3867 | 77514.6839 | 75554.2521 | 73679.2033 | 71885.8186
Open cell foam | HFC-134a | 530.1765 | 461.132 | 414.7953 | 386.4804 | 372.6369 | 370.6369 | 369.7939 | 369.8271 | 370.5218 | 371.714 | 373.2777 | 375.1171 | 377.1565 | 379.3381 | 338.5259 | 307.4674 | 283.8316 | 265.8445 | 252.1561 | 225.1239 | 204.552 | 180.5891 | 162.353 | 148.4751 | 137.914 | 129.8768 | 123.7605 | 119.1058 | 115.5636 | 112.868 | 110.8166 | 109.2554 | 108.0674 | 107.1633 | 106.4752 | 105.9516
Fire Protection | HFC-23 | 111.82 | 118.4612 | 125.908 | 134.2563 | 143.6029 | 154.0536 | 158.5375 | 162.9459 | 167.2803 | 169.1836 | 171.0549 | 172.8947 | 174.7036 | 176.482 | 175.8724 | 175.273 | 174.6837 | 174.1043 | 173.5347 | 172.1885 | 170.865 | 169.1708 | 167.505 | 165.8672 | 164.257 | 162.6739 | 161.1173 | 159.587 | 158.0824 | 156.6031 | 155.1487 | 153.7187 | 152.3128 | 150.9305 | 149.5715 | 148.2353
Fire Protection | HFC-125 | 4987.4175 | 5374.172 | 5805.0147 | 6285.2428 | 6820.1954 | 7415.7223 | 7698.4386 | 7976.5252 | 8250.058 | 8384.394 | 8516.5301 | 8646.5025 | 8774.3465 | 8900.097 | 8889.0707 | 8878.225 | 8867.5569 | 8857.0635 | 8846.7419 | 8791.6835 | 8737.5267 | 8661.8038 | 8587.3209 | 8514.0577 | 8441.9943 | 8371.1109 | 8301.3883 | 8232.8074 | 8165.3496 | 8098.9964 | 8033.7298 | 7969.5319 | 7906.3854 | 7844.2729 | 7783.1775 | 7723.0826
Fire Protection | HFC-236fa | 1529.19 | 1587.4026 | 1654.324 | 1730.9537 | 1818.2934 | 1917.4412 | 1938.1922 | 1958.4667 | 1978.2756 | 1976.0368 | 1973.8494 | 1971.7122 | 1969.6241 | 1967.5839 | 1943.9977 | 1920.953 | 1898.4375 | 1876.439 | 1854.9456 | 1826.7481 | 1799.198 | 1768.6818 | 1738.8662 | 1709.7353 | 1681.2732 | 1653.4647 | 1626.2948 | 1599.7487 | 1573.8121 | 1548.4711 | 1523.712 | 1499.5213 | 1475.8862 | 1452.7937 | 1430.2315 | 1408.1873
Fire Protection | CF4 | 126.1916 | 130.9954 | 136.5178 | 142.8412 | 150.0485 | 158.23 | 160.3452 | 162.4118 | 164.431 | 164.488 | 164.5437 | 164.5981 | 164.6513 | 164.7032 | 162.8382 | 161.0159 | 159.2355 | 157.496 | 155.7964 | 153.4972 | 151.2508 | 148.7366 | 146.2802 | 143.8802 | 141.5352 | 139.2441 | 137.0056 | 134.8185 | 132.6815 | 130.5936 | 128.5537 | 126.5606 | 124.6132 | 122.7106 | 120.8516 | 119.0353
Aerosols - Metered Dose Inhalers | HFC-134a | 5273.079 | 5557.0881 | 5973.7595 | 6503.3768 | 7133.9207 | 7860.4865 | 6798.595 | 6118.9844 | 5684.0336 | 4816.3706 | 4261.0662 | 3905.6714 | 3678.2188 | 3532.6491 | 2850.19 | 2413.4161 | 2133.8808 | 1954.9783 | 1840.4806 | 1570.7706 | 1398.1562 | 1189.4672 | 1055.9063 | 970.4273 | 915.7207 | 880.7085 | 858.3007 | 843.9597 | 834.7815 | 828.9074 | 825.148 | 822.742 | 821.2021 | 820.2166 | 819.5859 | 819.1823
Aerosols - Non-MDI | HFC-134a | 6404.433 | 6795.8685 | 7336.6968 | 8007.7923 | 8797.6556 | 9702.3714 | 8330.8958 | 7453.1514 | 6891.395 | 5824.7449 | 5142.0888 | 4705.1889 | 4425.573 | 4246.6188 | 3424.9621 | 2899.1018 | 2562.5512 | 2347.1588 | 2209.3077 | 1885.3743 | 1678.0569 | 1427.5194 | 1267.1754 | 1164.5553 | 1098.8784 | 1056.8452 | 1029.9439 | 1012.7271 | 1001.7084 | 994.6564 | 990.1431 | 987.2546 | 985.406 | 984.2228 | 983.4656 | 982.981
Solvents | Unspecified mix of HFCs and PFCs | 286.7266 | 490.6706 | 711.4156 | 951.1916 | 1212.2208 | 1496.9307 | 1476.7603 | 1457.1902 | 1438.2027 | 1411.6517 | 1385.891 | 1360.8971 | 1336.6472 | 1313.119 | 1282.1626 | 1252.1276 | 1222.9866 | 1194.713 | 1167.281 | 1137.9559 | 1109.5037 | 1080.5436 | 1052.4456 | 1025.1838 | 998.7335 | 973.0705 | 948.1714 | 924.0133 | 900.5744 | 877.8331 | 855.7687 | 834.361 | 813.5905 | 793.4383 | 773.8859 | 754.9155
Projected Emissions (t)
Application | Chemical | 2015 | 2016 | 2017 | 2018 | 2019 | 2020 | 2021 | 2022 | 2023 | 2024 | 2025 | 2026 | 2027 | 2028 | 2029 | 2030 | 2031 | 2032 | 2033 | 2034 | 2035 | 2036 | 2037 | 2038 | 2039 | 2040 | 2041 | 2042 | 2043 | 2044 | 2045 | 2046 | 2047 | 2048 | 2049 | 2050
Commercial Refrigeration | HFC-32 | 427.9579 | 524.8537 | 625.0758 | 730.1731 | 841.5208 | 960.5021 | 900.781 | 849.4058 | 805.2104 | 742.3549 | 688.2835 | 641.7686 | 601.7541 | 567.3316 | 512.8834 | 466.0443 | 425.7509 | 391.0886 | 361.2703 | 327.3403 | 298.1521 | 268.9035 | 243.7424 | 222.0976 | 203.4776 | 187.4598 | 173.6805 | 161.8268 | 151.6297 | 142.8576 | 135.3114 | 128.8198 | 123.2354 | 118.4314 | 114.2988 | 110.7437
Commercial Refrigeration | HFC-125 | 5052.3148 | 5403.4786 | 5821.5123 | 6310.6342 | 6874.7317 | 7518.5281 | 7310.752 | 7134.3257 | 6984.5192 | 6548.4353 | 6178.1491 | 5863.7328 | 5596.7565 | 5370.0624 | 4868.692 | 4442.9699 | 4081.4819 | 3774.5364 | 3513.9037 | 3189.6358 | 2914.2945 | 2629.0174 | 2386.7837 | 2181.099 | 2006.4486 | 1858.1499 | 1732.227 | 1625.3038 | 1534.5134 | 1457.4217 | 1391.9619 | 1336.3788 | 1289.1823 | 1249.107 | 1215.0783 | 1186.1839
Commercial Refrigeration | HFC-134a | 1941.3692 | 2101.9496 | 2281.3995 | 2481.9813 | 2705.9448 | 2955.7526 | 2999.4763 | 3041.7682 | 3082.6752 | 3075.4046 | 3068.3721 | 3061.5699 | 3054.9904 | 3048.6264 | 2995.6328 | 2944.3745 | 2894.7948 | 2846.8386 | 2800.4528 | 2739.9734 | 2681.4744 | 2617.0847 | 2554.8035 | 2494.5618 | 2436.2928 | 2379.932 | 2325.4167 | 2272.6866 | 2221.6833 | 2172.3501 | 2124.6324 | 2078.4773 | 2033.8336 | 1990.6518 | 1948.8841 | 1908.4841
Commercial Refrigeration | HFC-143a | 4629.2003 | 4785.8522 | 5009.2486 | 5300.3423 | 5660.1756 | 6090.7019 | 6117.542 | 6140.4631 | 6160.0376 | 5871.3729 | 5624.856 | 5414.3332 | 5234.5487 | 5081.0146 | 4644.5169 | 4271.7522 | 3953.4148 | 3681.5579 | 3449.3948 | 3149.3362 | 2893.0891 | 2623.3597 | 2393.0136 | 2196.3003 | 2028.3091 | 1884.8463 | 1762.3305 | 1657.7032 | 1568.3525 | 1492.048 | 1426.8846 | 1371.2358 | 1323.7122 | 1283.1276 | 1248.4687 | 1218.8704
Commercial Refrigeration | HFC-236fa | 63.7313 | 61.0918 | 58.5616 | 56.1362 | 53.8112 | 51.5825 | 49.4462 | 47.3983 | 45.4352 | 43.5534 | 41.7496 | 40.0205 | 38.363 | 36.7741 | 35.2511 | 33.7911 | 32.3916 | 31.05 | 29.764 | 28.5313 | 27.3496 | 26.2169 | 25.1311 | 24.0903 | 23.0925 | 22.1361 | 21.2193 | 20.3405 | 19.4981 | 18.6905 | 17.9164 | 17.1744 | 16.4631 | 15.7812 | 15.1276 | 14.5011
Domestic Refrigeration | HFC-134a | 603.2858 | 606.441 | 611.2631 | 617.9234 | 626.5938 | 637.4633 | 638.674 | 639.8587 | 641.018 | 637.1839 | 633.4323 | 629.7612 | 626.169 | 622.654 | 614.2461 | 606.0188 | 597.9682 | 590.0907 | 582.3823 | 573.1834 | 564.1821 | 554.5462 | 545.1172 | 535.8908 | 526.8626 | 518.0284 | 509.3839 | 500.9252 | 492.6482 | 484.5489 | 476.6237 | 468.8687 | 461.2804 | 453.855 | 446.5892 | 439.4794
Industrial Refrigeration | HFC-32 | 279.7825 | 350.8709 | 428.5875 | 513.7701 | 607.2569 | 709.9648 | 730.3706 | 750.2665 | 769.6653 | 775.8647 | 781.9093 | 787.8029 | 793.5492 | 799.1519 | 791.9 | 784.8293 | 777.9352 | 771.2134 | 764.6596 | 754.0312 | 743.6684 | 731.4454 | 719.5278 | 707.908 | 696.5785 | 685.532 | 674.7615 | 664.2602 | 654.0212 | 644.038 | 634.3042 | 624.8137 | 615.5602 | 606.538 | 597.7411 | 589.1641
Industrial Refrigeration | HFC-125 | 807.2299 | 977.1107 | 1162.0859 | 1364.1568 | 1585.3028 | 1827.684 | 1869.8799 | 1910.4529 | 1949.4656 | 1949.4824 | 1949.4985 | 1949.514 | 1949.5288 | 1949.5432 | 1912.0614 | 1876.0212 | 1841.367 | 1808.0456 | 1776.0057 | 1732.6995 | 1691.0588 | 1644.7703 | 1600.2621 | 1557.4655 | 1516.3149 | 1476.7469 | 1438.7006 | 1402.1175 | 1366.9414 | 1333.1181 | 1300.5956 | 1269.3239 | 1239.2549 | 1210.3423 | 1182.5416 | 1155.8102
Industrial Refrigeration | HFC-134a | 1489.135 | 1667.0552 | 1863.771 | 2081.5754 | 2322.7724 | 2589.8849 | 2688.6059 | 2785.3342 | 2880.1101 | 2922.6408 | 2964.3131 | 3005.1442 | 3045.1512 | 3084.3506 | 3072.4266 | 3060.7434 | 3049.2959 | 3038.0795 | 3027.0895 | 2999.5439 | 2972.5543 | 2937.7208 | 2903.5904 | 2870.1489 | 2837.3824 | 2805.2773 | 2773.8202 | 2742.9981 | 2712.798 | 2683.2076 | 2654.2144 | 2625.8065 | 2597.9719 | 2570.6992 | 2543.9769 | 2517.794
Industrial Refrigeration | HFC-143a | 609.9294 | 696.7905 | 791.88 | 896.2932 | 1011.1004 | 1137.4674 | 1169.2591 | 1199.3697 | 1227.888 | 1224.2517 | 1220.8077 | 1217.5458 | 1214.4563 | 1211.5303 | 1178.1123 | 1146.4614 | 1116.4842 | 1088.0922 | 1061.2015 | 1025.5172 | 991.7199 | 954.6019 | 919.4468 | 886.1506 | 854.615 | 824.7471 | 796.4585 | 769.6658 | 744.2899 | 720.2559 | 697.4927 | 675.9332 | 655.5138 | 636.1741 | 617.8572 | 600.5087
Transport Refrigeration | HFC-32 | 13.3334 | 15.2007 | 17.1821 | 19.313 | 21.6231 | 24.1419 | 22.233 | 20.7083 | 19.4904 | 17.5345 | 15.9721 | 14.7242 | 13.7274 | 12.9312 | 11.3121 | 10.0188 | 8.9857 | 8.1606 | 7.5015 | 6.6473 | 5.9651 | 5.2562 | 4.69 | 4.2378 | 3.8765 | 3.588 | 3.3575 | 3.1734 | 3.0264 | 2.9089 | 2.8151 | 2.7402 | 2.6803 | 2.6325 | 2.5943 | 2.5638
Transport Refrigeration | HFC-125 | 551.6567 | 623.278 | 700.0627 | 783.3315 | 874.1816 | 973.72 | 897.5474 | 837.2183 | 789.4372 | 709.4759 | 646.1461 | 595.9885 | 556.2633 | 524.8008 | 457.7639 | 404.6702 | 362.6197 | 329.3155 | 302.9383 | 268.0079 | 240.3429 | 211.4122 | 188.499 | 170.3516 | 155.9787 | 144.5953 | 135.5796 | 128.439 | 122.7837 | 118.3046 | 114.7572 | 111.9476 | 109.7224 | 107.96 | 106.5642 | 105.4587
Transport Refrigeration | HFC-134a | 360.4201 | 412.7554 | 468.0764 | 527.3772 | 591.4915 | 661.2468 | 602.2772 | 554.8398 | 516.6793 | 462.5332 | 418.9761 | 383.937 | 355.7502 | 333.0757 | 291.3872 | 257.8514 | 230.8738 | 209.1721 | 191.7143 | 169.8546 | 152.2697 | 134.2158 | 119.6925 | 108.0094 | 98.611 | 91.0506 | 84.9688 | 80.0763 | 76.1406 | 72.9745 | 70.4277 | 68.3788 | 66.7307 | 65.4049 | 64.3383 | 63.4804
Transport Refrigeration | HFC-143a | 681.2475 | 746.1094 | 819.7165 | 902.9039 | 996.3898 | 1101.0067 | 1041.2227 | 993.8879 | 956.4101 | 870.2408 | 802.0152 | 747.9967 | 705.227 | 671.3635 | 588.0559 | 522.0961 | 469.8717 | 428.5223 | 395.7835 | 351.0302 | 315.5962 | 278.125 | 248.4567 | 224.9665 | 206.3678 | 191.6421 | 179.9828 | 170.7515 | 163.4424 | 157.6554 | 153.0734 | 149.4456 | 146.5733 | 144.299 | 142.4984 | 141.0727
Mobile AC | HFC-134a | 24644.1397 | 24635.046 | 24926.3881 | 25519.8873 | 26417.8339 | 27625.8115 | 26954.9175 | 26359.9936 | 25832.4372 | 24545.4947 | 23404.2819 | 22392.2969 | 21494.9062 | 20699.1336 | 19174.3469 | 17822.2227 | 16623.2093 | 15559.9688 | 14617.1267 | 13508.0077 | 12524.4822 | 11515.8075 | 10621.3523 | 9828.1827 | 9124.8294 | 8501.1219 | 7948.0412 | 7457.5899 | 7022.6759 | 6637.0103 | 6295.0164 | 5991.749 | 5722.8227 | 5484.3489 | 5272.8791 | 5085.3556
Stationary AC | HFC-32 | 7963.417 | 9260.6379 | 10673.0569 | 12216.6282 | 13906.8975 | 15760.7692 | 15978.3158 | 16183.782 | 16377.8385 | 16196.8705 | 16025.9517 | 15864.524 | 15712.0605 | 15568.0633 | 15067.8137 | 14595.343 | 14149.1088 | 13727.6541 | 13329.6028 | 12832.2393 | 12362.4944 | 11858.1265 | 11381.7662 | 10931.8584 | 10506.934 | 10105.6058 | 9726.5635 | 9368.5694 | 9030.4548 | 8711.1159 | 8409.5099 | 8124.6521 | 7855.6126 | 7601.5129 | 7361.5234 | 7134.8605
Stationary AC | HFC-125 | 8173.4264 | 9459.0767 | 10860.579 | 12393.8522 | 14074.4093 | 15919.1234 | 16168.9952 | 16404.9924 | 16627.8856 | 16460.4674 | 16302.3454 | 16153.0033 | 16011.9537 | 15878.736 | 15374.9806 | 14899.1969 | 14449.8319 | 14025.4185 | 13624.5712 | 13120.0034 | 12643.4524 | 12130.3734 | 11645.7839 | 11188.102 | 10755.8335 | 10347.5674 | 9961.9709 | 9597.7851 | 9253.8214 | 8928.9567 | 8622.1306 | 8332.3415 | 8058.6433 | 7800.1427 | 7555.9957 | 7325.4053
Stationary AC | HFC-134a | 109.2453 | 115.5763 | 122.7101 | 130.7416 | 139.7659 | 149.887 | 153.3955 | 156.8255 | 160.1788 | 161.1703 | 162.1396 | 163.0872 | 164.0136 | 164.9193 | 163.5179 | 162.1478 | 160.8084 | 159.4989 | 158.2187 | 156.2048 | 154.236 | 151.93 | 149.6757 | 147.4717 | 145.3171 | 143.2106 | 141.1512 | 139.1379 | 137.1697 | 135.2454 | 133.3642 | 131.525 | 129.727 | 127.9692 | 126.2507 | 124.5706
Polyurethane (PUR) foam | HFC-134a | 2730.8521 | 3125.565 | 3558.3765 | 4034.2274 | 4557.9845 | 5134.9587 | 5281.2314 | 5421.1334 | 5554.9422 | 5559.6179 | 5564.0899 | 5568.3671 | 5572.4581 | 5576.3709 | 5456.8079 | 5342.4523 | 5233.0772 | 5128.4657 | 5028.4104 | 4891.611 | 4760.7697 | 4615.076 | 4475.7277 | 4342.4485 | 4214.974 | 4093.0514 | 3976.439 | 3864.9053 | 3758.2293 | 3656.1994 | 3558.6132 | 3465.2772 | 3376.0062 | 3290.6233 | 3208.9591 | 3130.8516
Open cell foam | HFC-134a | 126.7069 | 110.206 | 99.1319 | 92.365 | 89.0565 | 88.5785 | 88.3771 | 88.385 | 88.551 | 88.8359 | 89.2096 | 89.6492 | 90.1366 | 90.658 | 80.9043 | 73.4816 | 67.8329 | 63.5342 | 60.2628 | 53.8024 | 48.8859 | 43.159 | 38.8007 | 35.4841 | 32.9601 | 31.0393 | 29.5775 | 28.4651 | 27.6186 | 26.9743 | 26.4841 | 26.111 | 25.827 | 25.6109 | 25.4465 | 25.3214
Fire Protection | HFC-23 | 1.8804 | 1.9921 | 2.1173 | 2.2577 | 2.4149 | 2.5906 | 2.666 | 2.7402 | 2.8131 | 2.8451 | 2.8765 | 2.9075 | 2.9379 | 2.9678 | 2.9576 | 2.9475 | 2.9376 | 2.9278 | 2.9182 | 2.8956 | 2.8734 | 2.8449 | 2.8169 | 2.7893 | 2.7622 | 2.7356 | 2.7094 | 2.6837 | 2.6584 | 2.6335 | 2.6091 | 2.585 | 2.5614 | 2.5381 | 2.5153 | 2.4928
Fire Protection | HFC-125 | 81.6716 | 88.0049 | 95.0602 | 102.9242 | 111.6843 | 121.4364 | 126.066 | 130.6198 | 135.0991 | 137.2989 | 139.4627 | 141.5911 | 143.6846 | 145.7438 | 145.5633 | 145.3857 | 145.211 | 145.0391 | 144.8701 | 143.9685 | 143.0817 | 141.8416 | 140.622 | 139.4222 | 138.2422 | 137.0814 | 135.9397 | 134.8166 | 133.7119 | 132.6254 | 131.5566 | 130.5053 | 129.4713 | 128.4541 | 127.4537 | 126.4696
Fire Protection | HFC-236fa | 35.1129 | 36.4495 | 37.9862 | 39.7457 | 41.7512 | 44.0278 | 44.5043 | 44.9698 | 45.4247 | 45.3732 | 45.323 | 45.2739 | 45.226 | 45.1792 | 44.6376 | 44.1084 | 43.5914 | 43.0863 | 42.5928 | 41.9453 | 41.3127 | 40.612 | 39.9274 | 39.2585 | 38.605 | 37.9664 | 37.3426 | 36.733 | 36.1375 | 35.5556 | 34.9871 | 34.4316 | 33.8889 | 33.3587 | 32.8406 | 32.3344
Fire Protection | CF4 | 2.8968 | 3.0071 | 3.1338 | 3.279 | 3.4444 | 3.6323 | 3.6808 | 3.7283 | 3.7746 | 3.7759 | 3.7772 | 3.7784 | 3.7797 | 3.7809 | 3.738 | 3.6962 | 3.6553 | 3.6154 | 3.5764 | 3.5236 | 3.472 | 3.4143 | 3.3579 | 3.3028 | 3.249 | 3.1964 | 3.145 | 3.0948 | 3.0458 | 2.9978 | 2.951 | 2.9053 | 2.8606 | 2.8169 | 2.7742 | 2.7325
Aerosols - Metered Dose Inhalers | HFC-134a | 1898.3084 | 2000.5517 | 2150.5534 | 2341.2156 | 2568.2115 | 2829.7751 | 2447.4942 | 2202.8344 | 2046.2521 | 1733.8934 | 1533.9838 | 1406.0417 | 1324.1588 | 1271.7537 | 1026.0684 | 868.8298 | 768.1971 | 703.7922 | 662.573 | 565.4774 | 503.3362 | 428.2082 | 380.1263 | 349.3538 | 329.6595 | 317.0551 | 308.9883 | 303.8255 | 300.5213 | 298.4067 | 297.0533 | 296.1871 | 295.6328 | 295.278 | 295.0509 | 294.9056
Aerosols - Non-MDI | HFC-134a | 2305.5959 | 2446.5127 | 2641.2108 | 2882.8052 | 3167.156 | 3492.8537 | 2999.1225 | 2683.1345 | 2480.9022 | 2096.9082 | 1851.152 | 1693.868 | 1593.2063 | 1528.7828 | 1232.9863 | 1043.6766 | 922.5184 | 844.9772 | 795.3508 | 678.7347 | 604.1005 | 513.907 | 456.1832 | 419.2399 | 395.5962 | 380.4643 | 370.7798 | 364.5818 | 360.615 | 358.0763 | 356.4515 | 355.4117 | 354.7461 | 354.3202 | 354.0476 | 353.8732
Solvents | Unspecified mix of HFCs and PFCs | 8.5344 | 14.6048 | 21.1753 | 28.3122 | 36.0817 | 44.5561 | 43.9557 | 43.3732 | 42.8081 | 42.0178 | 41.251 | 40.5071 | 39.7853 | 39.085 | 38.1636 | 37.2696 | 36.4022 | 35.5606 | 34.7441 | 33.8712 | 33.0244 | 32.1624 | 31.326 | 30.5146 | 29.7273 | 28.9634 | 28.2223 | 27.5032 | 26.8056 | 26.1287 | 25.4719 | 24.8347 | 24.2165 | 23.6167 | 23.0347 | 22.47
Projected Emissions After Kigali (t CO2e)
Application | Chemical | 2015 | 2016 | 2017 | 2018 | 2019 | 2020 | 2021 | 2022 | 2023 | 2024 | 2025 | 2026 | 2027 | 2028 | 2029 | 2030 | 2031 | 2032 | 2033 | 2034 | 2035 | 2036 | 2037 | 2038 | 2039 | 2040 | 2041 | 2042 | 2043 | 2044 | 2045 | 2046 | 2047 | 2048 | 2049 | 2050
Commercial Refrigeration | HFC-32 | 288871.5663 | 354276.2221 | 421926.1839 | 492866.8366 | 568026.5182 | 648338.9331 | 608027.1518 | 573348.9402 | 543517.0072 | 501089.5666 | 464591.359 | 433193.7744 | 406184.0009 | 382948.842 | 346196.2767 | 314579.8808 | 287381.8749 | 263984.7891 | 243857.4451 | 220954.7235 | 201252.6563 | 181509.8657 | 164526.1292 | 149915.8692 | 137347.3923 | 126535.3596 | 117234.308 | 109233.0779 | 102350.0195 | 96428.8681 | 91335.1974 | 86953.3669 | 83183.8971 | 79941.2105 | 77151.6892 | 74752.0035
Commercial Refrigeration | HFC-125 | 17683101.7944 | 18912175.0239 | 20375293.0654 | 22087219.6435 | 24061561.0551 | 26314848.3057 | 25587631.8957 | 24970140.0619 | 24445817.2339 | 22919523.7208 | 21623521.9155 | 20523064.7198 | 19588647.7811 | 18795218.4511 | 17040422.026 | 15550394.5081 | 14285186.7769 | 13210877.3537 | 12298662.9337 | 11163725.4491 | 10200030.7099 | 9201560.7556 | 8353742.9197 | 7633846.3621 | 7022569.9398 | 6503524.7233 | 6062794.594 | 5688563.1382 | 5370796.8383 | 5100976.0635 | 4871866.6503 | 4677325.9472 | 4512138.1243 | 4371874.3319 | 4252773.9579 | 4151643.8028
Commercial Refrigeration | HFC-134a | 2776157.9705 | 3005787.9133 | 3262401.264 | 3549233.234 | 3869501.1135 | 4226726.2494 | 4289251.1115 | 4349728.5079 | 4408225.4857 | 4397828.5517 | 4387772.08 | 4378044.9218 | 4368636.2933 | 4359535.7637 | 4283754.8989 | 4210455.5864 | 4139556.5643 | 4070979.2318 | 4004647.5617 | 3918161.9016 | 3834508.3377 | 3742431.0714 | 3653369.0064 | 3567223.4056 | 3483898.7653 | 3403302.709 | 3325345.8854 | 3249941.869 | 3177007.0646 | 3106460.6143 | 3038224.308 | 2972222.4968 | 2908382.009 | 2846632.0688 | 2786904.2185 | 2729132.2417
Commercial Refrigeration | HFC-143a | 20692525.1533 | 21392759.3426 | 22391341.4271 | 23692530.3007 | 25300984.9622 | 27225437.5273 | 27345412.6845 | 27447870.2712 | 27535368.0277 | 26245036.6476 | 25143106.5277 | 24202069.2036 | 23398432.7214 | 22712135.1866 | 20760990.351 | 19094732.1356 | 17671764.2507 | 16456563.8795 | 15418794.8914 | 14077532.6699 | 12932108.1198 | 11726418.0547 | 10696770.7731 | 9817462.2714 | 9066541.5874 | 8425262.8181 | 7877617.1498 | 7409933.215 | 7010535.8027 | 6669454.399 | 6378174.2845 | 6129423.974 | 5916993.6916 | 5735580.3507 | 5580655.1682 | 5448350.6087
Commercial Refrigeration | HFC-236fa | 625204.3357 | 599310.547 | 574489.189 | 550695.8452 | 527887.939 | 506024.657 | 485066.876 | 464977.0934 | 445719.3597 | 427259.2143 | 409563.624 | 392600.9234 | 376340.7589 | 360754.0338 | 345812.8567 | 331490.4912 | 317761.3082 | 304600.7402 | 291985.2371 | 279892.2244 | 268300.0621 | 257188.0068 | 246536.1743 | 236325.5036 | 226537.7233 | 217155.3189 | 208161.501 | 199540.1757 | 191275.9158 | 183353.9328 | 175760.0507 | 168480.6808 | 161502.7971 | 154813.9131 | 148402.0593 | 142255.7623
Domestic Refrigeration | HFC-134a | 862698.6349 | 867210.5997 | 874106.2145 | 883630.3931 | 896029.1166 | 911572.5157 | 913303.8356 | 914997.9621 | 916655.6942 | 911173.0294 | 905808.147 | 900558.5167 | 895421.6627 | 890395.1621 | 878371.8599 | 866606.8506 | 855094.5854 | 843829.6347 | 832806.6855 | 819652.2774 | 806780.4615 | 793001.0362 | 779517.63 | 766323.8837 | 753413.5746 | 740780.6137 | 728419.0429 | 716323.0319 | 704486.8757 | 692904.9922 | 681571.9186 | 670482.31 | 659630.9361 | 649012.6789 | 638622.5305 | 628455.5905
Industrial Refrigeration | HFC-32 | 188853.1887 | 236837.8276 | 289296.566 | 346794.8367 | 409898.4179 | 479226.2675 | 493000.1294 | 506429.8557 | 519524.0446 | 523708.6872 | 527788.7778 | 531766.9286 | 535645.6867 | 539427.5352 | 534532.5032 | 529759.772 | 525106.286 | 520569.0658 | 516145.2067 | 508971.0788 | 501976.1942 | 493725.6759 | 485681.2941 | 477837.8987 | 470190.4679 | 462734.1058 | 455464.0384 | 448375.6114 | 441464.2865 | 434725.6388 | 428155.3541 | 421749.2258 | 415503.1526 | 409413.1355 | 403475.2755 | 397685.7711
Industrial Refrigeration | HFC-125 | 2825304.5718 | 3419887.6063 | 4067300.7948 | 4774548.7615 | 5548559.8517 | 6396894.1746 | 6544579.6536 | 6686585.3135 | 6823129.5939 | 6823188.2313 | 6823244.6137 | 6823298.8276 | 6823350.9565 | 6823401.0806 | 6692214.9751 | 6566074.1411 | 6444784.5431 | 6328159.608 | 6216019.938 | 6064448.2675 | 5918705.8748 | 5756696.1885 | 5600917.2143 | 5451129.326 | 5307102.1131 | 5168614.0264 | 5035452.0374 | 4907411.3101 | 4784294.8867 | 4665913.3838 | 4552084.7016 | 4442633.7439 | 4337392.1481 | 4236198.0268 | 4138895.7188 | 4045335.5493
Industrial Refrigeration | HFC-134a | 2129462.9854 | 2383888.9223 | 2665192.5241 | 2976652.8729 | 3321564.5331 | 3703535.4366 | 3844706.408 | 3983027.9106 | 4118557.4594 | 4179376.3844 | 4238967.7084 | 4297356.2099 | 4354566.1672 | 4410621.3687 | 4393570.0985 | 4376863 | 4360493.1263 | 4344453.6708 | 4328737.964 | 4289347.7966 | 4250752.7009 | 4200940.7916 | 4152134.3119 | 4104312.9678 | 4057456.8748 | 4011546.5497 | 3966562.9028 | 3922487.2293 | 3879301.2023 | 3836986.8648 | 3795526.622 | 3754903.2345 | 3715099.8108 | 3676099.8003 | 3637886.9864 | 3600445.4799
Industrial Refrigeration | HFC-143a | 2726384.5059 | 3114653.7366 | 3539703.4787 | 4006430.462 | 4519618.6899 | 5084479.2529 | 5226588.1447 | 5361182.4451 | 5488659.5189 | 5472405.1785 | 5457010.3531 | 5442429.5924 | 5428619.8493 | 5415540.3531 | 5266161.9487 | 5124682.5412 | 4990684.4386 | 4863772.0362 | 4743570.6484 | 4584061.8894 | 4432987.8113 | 4267070.6391 | 4109927.019 | 3961093.0134 | 3820129.2173 | 3686619.461 | 3560169.5815 | 3440406.259 | 3326975.9141 | 3219543.6647 | 3117792.3369 | 3021421.5285 | 2930146.7225 | 2843698.4469 | 2761821.479 | 2684274.0922
Transport Refrigeration | HFC-32 | 9000.0654 | 10260.5013 | 11597.9161 | 13036.2878 | 14595.6124 | 16295.7851 | 15007.2962 | 13978.1037 | 13156.0267 | 11835.7561 | 10781.1777 | 9938.8234 | 9265.9852 | 8728.5494 | 7635.6386 | 6762.666 | 6065.3711 | 5508.4003 | 5063.5147 | 4486.9485 | 4026.411 | 3547.9475 | 3165.7704 | 2860.5029 | 2616.6677 | 2421.902 | 2266.3312 | 2142.0675 | 2042.8107 | 1963.5285 | 1900.201 | 1849.6177 | 1809.2137 | 1776.9407 | 1751.1623 | 1730.5716
Transport Refrigeration | HFC-125 | 1930798.5563 | 2181473.1745 | 2450219.504 | 2741660.175 | 3059635.4543 | 3408019.9725 | 3141415.9646 | 2930263.8935 | 2763030.1093 | 2483165.736 | 2261511.3711 | 2085959.7033 | 1946921.6651 | 1836802.6539 | 1602173.5444 | 1416345.7963 | 1269169.0371 | 1152604.1071 | 1060283.9406 | 938027.7305 | 841200.034 | 739942.8569 | 659746.528 | 596230.5252 | 545925.4467 | 506083.5043 | 474528.4324 | 449536.6146 | 429742.9358 | 414066.2162 | 401650.1545 | 391816.5547 | 384028.281 | 377859.9187 | 372974.5364 | 369105.2826
Transport Refrigeration | HFC-134a | 515400.6821 | 590240.247 | 669349.1856 | 754149.3864 | 845832.9 | 945582.9855 | 861256.4155 | 793420.868 | 738851.3353 | 661422.5084 | 599135.7716 | 549029.9164 | 508722.8326 | 476298.2587 | 416683.6914 | 368727.4325 | 330149.5669 | 299116.0428 | 274151.4783 | 242892.0229 | 217745.7104 | 191928.548 | 171160.2261 | 154453.3863 | 141013.7596 | 130202.4052 | 121505.3344 | 114509.075 | 108881.0138 | 104353.5843 | 100711.5452 | 97781.7483 | 95424.9067 | 93528.9723 | 92003.8095 | 90776.9097
Transport Refrigeration | HFC-143a | 3045176.1892 | 3335109.2385 | 3664132.8014 | 4035980.538 | 4453862.366 | 4921500.0318 | 4654265.3398 | 4442679.0575 | 4275153.0731 | 3889976.1985 | 3585007.7744 | 3343545.3557 | 3152364.5809 | 3000994.9025 | 2628609.9776 | 2333769.7334 | 2100326.4232 | 1915494.8739 | 1769152.2712 | 1569105.0346 | 1410715.2285 | 1243218.8338 | 1110601.5483 | 1005600.2171 | 922464.15 | 856640.1687 | 804523.2396 | 763259.034 | 730587.6028 | 704719.6042 | 684238.305 | 668021.99 | 655182.5275 | 645016.7286 | 636967.8351 | 630595.0268
Mobile AC | HFC-134a | 35241119.7824 | 35228115.7851 | 35644734.9646 | 36493438.8468 | 37777502.4792 | 39504910.4744 | 38545531.9712 | 37694790.8005 | 36940385.1751 | 35100057.3878 | 33468123.1604 | 32020984.5904 | 30737715.9355 | 29599761.0259 | 27419316.0002 | 25485778.457 | 23771189.2853 | 22250755.3851 | 20902491.1577 | 19316450.9453 | 17910009.4807 | 16467604.6817 | 15188533.7588 | 14054301.2419 | 13048506.0357 | 12156604.2592 | 11365698.9398 | 10664353.5218 | 10042426.4929 | 9490924.7374 | 9001873.4947 | 8568201.0439 | 8183636.4458 | 7842618.8647 | 7540217.1587 | 7272058.5741
Stationary AC | HFC-32 | 5375306.4711 | 6250930.5832 | 7204313.4173 | 8246224.0131 | 9387155.8175 | 10638519.2229 | 10785363.1641 | 10924052.8267 | 11055041.0199 | 10932887.6053 | 10817517.3985 | 10708553.7263 | 10605640.8324 | 10508442.7156 | 10170774.2304 | 9851856.5554 | 9550648.4536 | 9266166.5084 | 8997481.9122 | 8661761.5005 | 8344683.7219 | 8004235.3797 | 7682692.2137 | 7379004.415 | 7092180.4711 | 6821283.928 | 6565430.3335 | 6323784.349 | 6095557.0228 | 5880003.2134 | 5676419.1577 | 5484140.1722 | 5302538.484 | 5131021.18 | 4969028.2722 | 4816030.8685
Stationary AC | HFC-125 | 28606992.2546 | 33106768.3376 | 38012026.3279 | 43378482.8539 | 49260432.635 | 55716931.8235 | 56591483.027 | 57417473.4814 | 58197599.5943 | 57611635.9677 | 57058208.8382 | 56535511.5686 | 56041837.838 | 55575576.0714 | 53812432.0959 | 52147189.2973 | 50574411.5681 | 49088964.6484 | 47685999.366 | 45920011.7782 | 44252083.2631 | 42456306.9319 | 40760243.7374 | 39158356.9603 | 37645417.3158 | 36216485.8826 | 34866897.9807 | 33592247.9431 | 32388374.7341 | 31251348.3656 | 30177457.0679 | 29163195.1727 | 28205251.6694 | 27300499.396 | 26445984.8307 | 25638918.4504
Stationary AC | HFC-134a | 156220.7941 | 165274.0924 | 175475.4908 | 186960.5384 | 199865.1982 | 214338.4185 | 219355.5628 | 224260.5026 | 229055.7472 | 230473.5312 | 231859.6076 | 233214.6854 | 234539.458 | 235834.6031 | 233830.5645 | 231871.3447 | 229955.9414 | 228083.3745 | 226252.6861 | 223372.8668 | 220557.4524 | 217259.966 | 214036.2254 | 210884.5812 | 207803.4211 | 204791.1688 | 201846.2831 | 198967.2575 | 196152.619 | 193400.9278 | 190710.776 | 188080.7873 | 185509.6163 | 182995.9475 | 180538.495 | 178136.0015
Polyurethane (PUR) foam | HFC-134a | 3905118.4831 | 4469557.9855 | 5088478.372 | 5768945.161 | 6517917.8466 | 7342990.9857 | 7552160.8413 | 7752220.6973 | 7943567.3227 | 7950253.5342 | 7956648.5404 | 7962765.0241 | 7968615.1158 | 7974210.4179 | 7803235.3555 | 7639706.7904 | 7483300.4043 | 7333706.0041 | 7190626.9066 | 6995003.7929 | 6807900.6759 | 6599558.7046 | 6400290.6759 | 6209701.3914 | 6027412.8646 | 5853063.5717 | 5686307.7342 | 5526814.6336 | 5374267.9549 | 5228365.1598 | 5088816.8865 | 4955346.3757 | 4827688.922 | 4705591.3485 | 4588811.5051 | 4477117.7881
Open cell foam | HFC-134a | 181190.8511 | 157594.5132 | 141758.6763 | 132081.8798 | 127350.8073 | 126667.2835 | 126379.1963 | 126390.5362 | 126627.9502 | 127035.3768 | 127569.7988 | 128198.4038 | 128895.4048 | 129640.9683 | 115693.1622 | 105078.7425 | 97001.0632 | 90853.8685 | 86175.7919 | 76937.3654 | 69906.8305 | 61717.3415 | 55485.0586 | 50742.229 | 47132.8884 | 44386.1441 | 42295.8443 | 40705.1052 | 39494.5369 | 38573.2824 | 37872.1985 | 37338.6666 | 36932.6435 | 36623.6559 | 36388.5132 | 36209.5673
Fire Protection | HFC-23 | 27830.2704 | 29483.1614 | 31336.5511 | 33414.3205 | 35740.5316 | 38341.5507 | 39457.5231 | 40554.7286 | 41633.483 | 42107.1819 | 42572.9148 | 43030.8156 | 43481.0162 | 43923.646 | 43771.9176 | 43622.7408 | 43476.0726 | 43331.8708 | 43190.094 | 42855.0632 | 42525.6665 | 42103.9899 | 41689.4045 | 41281.791 | 40881.0321 | 40487.0126 | 40099.6191 | 39718.7402 | 39344.2664 | 38976.09 | 38614.1049 | 38258.2073 | 37908.2945 | 37564.2661 | 37226.0231 | 36893.4681
Fire Protection | HFC-125 | 285850.6618 | 308017.2476 | 332710.7242 | 360234.6941 | 390895.161 | 425027.4085 | 441231.1097 | 457169.4666 | 472846.8245 | 480546.2068 | 488119.5077 | 495568.7917 | 502896.0897 | 510103.3993 | 509471.435 | 508849.8193 | 508238.383 | 507636.9593 | 507045.3842 | 503889.7463 | 500785.7836 | 496445.7749 | 492176.8362 | 487977.8036 | 483847.5325 | 479784.8967 | 475788.7887 | 471858.1191 | 467991.8164 | 464188.8264 | 460448.1123 | 456768.6545 | 453149.4498 | 449589.5114 | 446087.869 | 442643.5678
Fire Protection | HFC-236fa | 344457.21 | 357569.8605 | 372644.2369 | 389905.4202 | 409579.0956 | 431912.6168 | 436586.8669 | 441153.788 | 445615.8447 | 445111.5395 | 444618.8141 | 444137.4024 | 443667.0448 | 443207.4875 | 437894.577 | 432703.6603 | 427631.936 | 422676.6674 | 417835.1803 | 411483.5605 | 405277.7849 | 398403.8538 | 391687.7602 | 385125.8797 | 378714.6715 | 372450.6758 | 366330.5123 | 360350.8784 | 354508.5474 | 348800.3664 | 343223.2552 | 337774.2043 | 332450.273 | 327248.5884 | 322166.3436 | 317200.7959
Fire Protection | CF4 | 21407.3331 | 22222.2532 | 23159.081 | 24231.8041 | 25454.4476 | 26842.3832 | 27201.2015 | 27551.783 | 27894.3166 | 27903.9872 | 27913.4359 | 27922.6676 | 27931.6874 | 27940.5001 | 27624.1106 | 27314.984 | 27012.9535 | 26717.8563 | 26429.5332 | 26039.4955 | 25658.4112 | 25231.9083 | 24815.196 | 24408.0495 | 24010.2493 | 23621.5809 | 23241.8345 | 22870.8054 | 22508.2935 | 22154.1033 | 21808.0437 | 21469.9281 | 21139.5741 | 20816.8035 | 20501.4424 | 20193.3205
Aerosols - Metered Dose Inhalers | HFC-134a | 2714581.0692 | 2860788.9642 | 3075291.3897 | 3347938.3622 | 3672542.3962 | 4046578.445 | 3499916.6807 | 3150053.1515 | 2926140.4928 | 2479467.5659 | 2193596.8928 | 2010639.6619 | 1893547.0342 | 1818607.7524 | 1467277.7868 | 1242426.6089 | 1098521.8549 | 1006422.8124 | 947479.4252 | 808632.7157 | 719770.8216 | 612337.7384 | 543580.5652 | 499575.9744 | 471413.0363 | 453388.7558 | 441853.2164 | 434470.4711 | 429745.5142 | 426721.5417 | 424786.1993 | 423547.5802 | 422754.864 | 422247.5256 | 421922.829 | 421715.0232
Aerosols - Non-MDI | HFC-134a | 3297002.1084 | 3498513.1007 | 3776931.4887 | 4122411.4935 | 4529033.0829 | 4994780.8214 | 4288745.1763 | 3836882.3635 | 3547690.1632 | 2998578.6715 | 2647147.3169 | 2422231.2499 | 2278284.967 | 2186159.346 | 1763170.4649 | 1492457.5811 | 1319201.3354 | 1208317.3382 | 1137351.58 | 970590.6669 | 863863.6825 | 734886.9986 | 652341.9209 | 599513.0711 | 565702.6073 | 544063.9104 | 530215.1444 | 521351.9342 | 515679.4797 | 512049.1088 | 509725.6714 | 508238.6714 | 507286.9915 | 506677.9163 | 506288.1082 | 506038.631
Solvents | Unspecified mix of HFCs and PFCs | 126309.3063 | 216151.1035 | 313394.0525 | 419020.6047 | 534009.6718 | 659430.5817 | 650545.0686 | 641924.0327 | 633559.6017 | 621863.3285 | 610515.1946 | 599504.8377 | 588822.204 | 578457.5387 | 564820.5681 | 551589.5016 | 538752.2577 | 526297.1141 | 514212.6977 | 501294.3706 | 488760.5574 | 476003.0113 | 463625.1934 | 451615.801 | 439963.8681 | 428658.7547 | 417690.1379 | 407048.0018 | 396722.6288 | 386704.5903 | 376984.7386 | 367554.1981 | 358404.3575 | 349526.8618 | 340913.6046 | 332556.7209
Total |  | 136582326.7955 | 147074857.8908 | 159448604.8877 | 173808719.5656 | 190265037.7004 | 208955754.1106 | 207213470.2963 | 206173108.4428 | 205623021.5054 | 198494911.2952 | 192552222.6214 | 187545120.8427 | 183288995.5695 | 179644667.6136 | 169566442.9153 | 160851690.6187 | 153252865.6616 | 146580443.8413 | 140686451.4316 | 133139583.8825 | 126472874.4447 | 119391276.5522 | 113098995.0909 | 107477104.3223 | 102430193.6733 | 97880494.207 | 93763740.7475 | 90026203.4693 | 86622517.0763 | 83514061.6681 | 80667731.3365 | 78054980.0815 | 75651069.8034 | 73434468.3896 | 71386361.4215 | 69490251.47

## Conversion Factors
Source: | U.S. Bureau of Labor Statistics | [5 empty] | Passenger LDV loading (file trans/AVLo) | 1.67
| 2019 | [5 empty] | Passenger HDV loading (file trans/AVLo) | 21.2
| Historical CPI-U | [5 empty] | Freight HDV loading (file trans/AVLo) | 16
| https://www.bls.gov/cpi/tables/supplemental-files/historical-cpi-u-201912.pdf | [5 empty] | BTU per Gallon Gasoline | 120476
| Page 4 | [5 empty] | BTU per Gallon Diesel | 137452
Historical Consumer Price Index for All Urban Consumers (CPI-U): U.S. city average, all items, index
averages — Continued
[1982-84=100, unless otherwise noted]
Year | Semiannual averages |  | Annual avg. | Percent change from previous |  | Multiply by to get 2012 Dollars
| 1st half | 2nd half |  | Dec. | Annual avg.
1968............................................................................. . | – | – | 34.8 | 4.7 | 4.2
1969............................................................................. . | – | – | 36.7 | 6.2 | 5.5
1970............................................................................. . | – | – | 38.8 | 5.6 | 5.7
1971............................................................................. . | – | – | 40.5 | 3.3 | 4.4
1972............................................................................. . | – | – | 41.8 | 3.4 | 3.2
1973............................................................................. . | – | – | 44.4 | 8.7 | 6.2
1974............................................................................. . | – | – | 49.3 | 12.3 | 11
1975............................................................................. . | – | – | 53.8 | 6.9 | 9.1
1976............................................................................. . | – | – | 56.9 | 4.9 | 5.8
1977............................................................................. . | – | – | 60.6 | 6.7 | 6.5
1978............................................................................. . | – | – | 65.2 | 9 | 7.6
1979............................................................................. . | – | – | 72.6 | 13.3 | 11.3
1980............................................................................. . | – | – | 82.4 | 12.5 | 13.5
1981............................................................................. . | – | – | 90.9 | 8.9 | 10.3
1982............................................................................. . | – | – | 96.5 | 3.8 | 6.2
1983............................................................................. . | – | – | 99.6 | 3.8 | 3.2
1984............................................................................. . | 102.9 | 104.9 | 103.9 | 3.9 | 4.3
1985............................................................................. . | 106.6 | 108.5 | 107.6 | 3.8 | 3.6
1986............................................................................. . | 109.1 | 110.1 | 109.6 | 1.1 | 1.9
1987............................................................................. . | 112.4 | 114.9 | 113.6 | 4.4 | 3.6
1988............................................................................. . | 116.8 | 119.7 | 118.3 | 4.4 | 4.1
1989............................................................................. . | 122.7 | 125.3 | 124 | 4.6 | 4.8
1990............................................................................. . | 128.7 | 132.6 | 130.7 | 6.1 | 5.4 | 1.7566
1991............................................................................. . | 135.2 | 137.2 | 136.2 | 3.1 | 4.2 | 1.6857
1992............................................................................. . | 139.2 | 141.4 | 140.3 | 2.9 | 3 | 1.6365
1993............................................................................. . | 143.7 | 145.3 | 144.5 | 2.7 | 3 | 1.5889
1994............................................................................. . | 147.2 | 149.3 | 148.2 | 2.7 | 2.6 | 1.5492
1995............................................................................. . | 151.5 | 153.2 | 152.4 | 2.5 | 2.8 | 1.5065
1996............................................................................. . | 155.8 | 157.9 | 156.9 | 3.3 | 3 | 1.4633
1997............................................................................. . | 159.9 | 161.2 | 160.5 | 1.7 | 2.3 | 1.4305
1998............................................................................. . | 162.3 | 163.7 | 163 | 1.6 | 1.6 | 1.4086
1999............................................................................. . | 165.4 | 167.8 | 166.6 | 2.7 | 2.2 | 1.3781
2000............................................................................. . | 170.8 | 173.6 | 172.2 | 3.4 | 3.4 | 1.3333
2001............................................................................. . | 176.6 | 177.5 | 177.1 | 1.6 | 2.8 | 1.2964
2002............................................................................. . | 178.9 | 180.9 | 179.9 | 2.4 | 1.6 | 1.2762
2003............................................................................. . | 183.3 | 184.6 | 184 | 1.9 | 2.3 | 1.2478
2004............................................................................. . | 187.6 | 190.2 | 188.9 | 3.3 | 2.7 | 1.2154
2005............................................................................. . | 193.2 | 197.4 | 195.3 | 3.4 | 3.4 | 1.1756
2006............................................................................. . | 200.6 | 202.6 | 201.6 | 2.5 | 3.2 | 1.1389
2007............................................................................. . | 205.709 | 208.976 | 207.342 | 4.1 | 2.8 | 1.1073
2008............................................................................. . | 214.429 | 216.177 | 215.303 | 0.1 | 3.8 | 1.0664
2009............................................................................. . | 213.139 | 215.935 | 214.537 | 2.7 | -0.4 | 1.0702
2010............................................................................. . | 217.535 | 218.576 | 218.056 | 1.5 | 1.6 | 1.0529
2011............................................................................. . | 223.598 | 226.28 | 224.939 | 3 | 3.2 | 1.0207
2012............................................................................. . | 228.85 | 230.338 | 229.594 | 1.7 | 2.1 | 1
2013............................................................................. . | 232.366 | 233.548 | 232.957 | 1.5 | 1.5 | 0.98556
2014............................................................................. . | 236.384 | 237.088 | 236.736 | 0.8 | 1.6 | 0.96983
2015............................................................................. . | 236.265 | 237.769 | 237.017 | 0.7 | 0.1 | 0.96868
2016............................................................................. . | 238.778 | 241.237 | 240.007 | 2.1 | 1.3 | 0.95661
2017............................................................................. . | 244.076 | 246.163 | 245.12 | 2.1 | 2.1 | 0.93666
2018............................................................................. . | 250.089 | 252.125 | 251.107 | 1.9 | 2.4 | 0.91433
2019............................................................................. . | 254.412 | 256.903 | 255.657 | 2.3 | 1.8 | 0.89805