## About
SCoHIbP Social Cost of Health Impacts by Pollutant
Source: | Monetized Health Impacts per Ton
U.S. Environmental Protection Agency
2013
RSM-based Benefit Per Ton Estimates
http://www.epa.gov/oaqps001/benmap/bpt.html
Inflation Adjustment
U.S. Bureau of Labor Statistics
2014
CPI Detailed Report (Oct 2014)
http://www.bls.gov/cpi/cpid1410.pdf
Table 24
Notes
The document cited above is an update to the calculated benefits per ton of avoided emissions
from a 2009 paper by Fann, Fulcher, and Hubbnell. Positive numbers imply health damages.
The figures account for damages from particulates (including secondary particulates formed
by NOx, SOx, etc.) and from ozone (all of which is secondary). It does not account for damages
from directly breathing any other pollutants, including NOx, SOx, etc.
EGU stands for electricity generating unit. Mobile sources are vehicles. "Non-EGU" sources are assumed
to be stationary, such as buildings and industrial facilities. We use this to assign impact per ton numbers
to emissions from different sectors in our model.
The EPA is using a 3% discount rate, which is the same discount rate as the U.S. government
uses for the social cost of carbon calculations.

## Source Data
Human health benefits of reducing a ton of air pollution (2006 dollars / ton pollutant)
Year | Area Source Carbon (PM2.5) | Mobile Source Carbon (PM2.5) | EGU & Non-EGU Carbon (PM2.5) | Area Source SOx | EGU SOx | Non-EGU SOx | VOC | Area Source NH3 | Mobile Source NH3 | EGU NOx | Non-EGU NOx | Mobile Source NOx
2015 | 820000 | 630000 | 520000 | 46000 | 94000 | 67000 | 2800 | 43000 | 110000 | 17000 | 11000 | 12000
2020 | 910000 | 700000 | 570000 | 50000 | 100000 | 74000 | 3100 | 47000 | 120000 | 19000 | 12000 | 13000
2030 | 1100000 | 830000 | 660000 | 60000 | 120000 | 87000 | 3600 | 55000 | 140000 | 22000 | 14000 | 15000

## Calculations
First, we find the monetary damages by pollutant by sector. We group sectors based
on whether emissions are from area sources, mobile sources, EGU, or non-EGU.
We currently do not model NH3 emissions,
but we include it in the tables immediately below for completeness.
For EGU and stationary non-EGU NH3, we use "mobile" because our source lacks
info on stationary source NH3 impacts, and "mobile" is closer than "area" to the type of
emissions source we are modeling in these sectors.
Transportation Sector
Year | PM2.5 | SOx | VOC | NH3 | NOx
2015 | 630000 | 67000 | 2800 | 110000 | 12000
2020 | 700000 | 74000 | 3100 | 120000 | 13000
2030 | 830000 | 87000 | 3600 | 140000 | 15000
Electricity and District Heat Sectors
Year | PM2.5 | SOx | VOC | NH3 | NOx
2015 | 520000 | 94000 | 2800 | 110000 | 17000
2020 | 570000 | 100000 | 3100 | 120000 | 19000
2030 | 660000 | 120000 | 3600 | 140000 | 22000
Buildings and Industry Sectors
Year | PM2.5 | SOx | VOC | NH3 | NOx
2015 | 520000 | 67000 | 2800 | 110000 | 11000
2020 | 570000 | 74000 | 3100 | 120000 | 12000
2030 | 660000 | 87000 | 3600 | 140000 | 14000
Next, we assign each modeled pollutant to the matching type of pollutant (above)
for which we have data. For pollutants that do not match, we assign zero health
damages. (Climate damages are handled in a different variable.)
Note that BC and OC are included in PM25 and PM10 outputs from the model, so
it is correct to assign zero to them here to avoid double-counting.
Transportation Sector
Year | CO2 | VOC | CO | NOx | PM10 | PM25 | SOx | BC | OC | CH4 | N2O | F gases
2015 | 0 | 2800 | 0 | 12000 | 0 | 630000 | 67000 | 0 | 0 | 0 | 0 | 0
2020 | 0 | 3100 | 0 | 13000 | 0 | 700000 | 74000 | 0 | 0 | 0 | 0 | 0
2030 | 0 | 3600 | 0 | 15000 | 0 | 830000 | 87000 | 0 | 0 | 0 | 0 | 0
Electricity and District Heat Sectors
Year | CO2 | VOC | CO | NOx | PM10 | PM25 | SOx | BC | OC | CH4 | N2O | F gases
2015 | 0 | 2800 | 0 | 17000 | 0 | 520000 | 94000 | 0 | 0 | 0 | 0 | 0
2020 | 0 | 3100 | 0 | 19000 | 0 | 570000 | 100000 | 0 | 0 | 0 | 0 | 0
2030 | 0 | 3600 | 0 | 22000 | 0 | 660000 | 120000 | 0 | 0 | 0 | 0 | 0
Buildings and Industry Sectors
Year | CO2 | VOC | CO | NOx | PM10 | PM25 | SOx | BC | OC | CH4 | N2O | F gases
2015 | 0 | 2800 | 0 | 11000 | 0 | 520000 | 67000 | 0 | 0 | 0 | 0 | 0
2020 | 0 | 3100 | 0 | 12000 | 0 | 570000 | 74000 | 0 | 0 | 0 | 0 | 0
2030 | 0 | 3600 | 0 | 14000 | 0 | 660000 | 87000 | 0 | 0 | 0 | 0 | 0
Now, we convert from 2006 dollars to 2012 dollars.
Year | CPI-U
2006 | 201.6
2012 | 229.594
Transportation Sector
Year | CO2 | VOC | CO | NOx | PM10 | PM25 | SOx | BC | OC | CH4 | N2O | F gases
2015 | 0 | 3188.8056 | 0 | 13666.3095 | 0 | 717481.25 | 76303.5615 | 0 | 0 | 0 | 0 | 0
2020 | 0 | 3530.4633 | 0 | 14805.1687 | 0 | 797201.3889 | 84275.5754 | 0 | 0 | 0 | 0 | 0
2030 | 0 | 4099.8929 | 0 | 17082.8869 | 0 | 945253.0754 | 99080.744 | 0 | 0 | 0 | 0 | 0
Electricity and District Heat Sectors
Year | CO2 | VOC | CO | NOx | PM10 | PM25 | SOx | BC | OC | CH4 | N2O | F gases
2015 | 0 | 3188.8056 | 0 | 19360.6052 | 0 | 592206.746 | 107052.7579 | 0 | 0 | 0 | 0 | 0
2020 | 0 | 3530.4633 | 0 | 21638.3234 | 0 | 649149.7024 | 113885.9127 | 0 | 0 | 0 | 0 | 0
2030 | 0 | 4099.8929 | 0 | 25054.9008 | 0 | 751647.0238 | 136663.0952 | 0 | 0 | 0 | 0 | 0
Buildings and Industry Sectors
Year | CO2 | VOC | CO | NOx | PM10 | PM25 | SOx | BC | OC | CH4 | N2O | F gases
2015 | 0 | 3188.8056 | 0 | 12527.4504 | 0 | 592206.746 | 76303.5615 | 0 | 0 | 0 | 0 | 0
2020 | 0 | 3530.4633 | 0 | 13666.3095 | 0 | 649149.7024 | 84275.5754 | 0 | 0 | 0 | 0 | 0
2030 | 0 | 4099.8929 | 0 | 15944.0278 | 0 | 751647.0238 | 99080.744 | 0 | 0 | 0 | 0 | 0
Now, we convert from dollars per ton to dollars per gram of pollutant.
Grams/ton | 1000000
Transportation Sector
Year | CO2 | VOC | CO | NOx | PM10 | PM25 | SOx | BC | OC | CH4 | N2O | F gases
2015 | 0 | 0.0031888 | 0 | 0.013666 | 0 | 0.71748 | 0.076304 | 0 | 0 | 0 | 0 | 0
2020 | 0 | 0.0035305 | 0 | 0.014805 | 0 | 0.7972 | 0.084276 | 0 | 0 | 0 | 0 | 0
2030 | 0 | 0.0040999 | 0 | 0.017083 | 0 | 0.94525 | 0.099081 | 0 | 0 | 0 | 0 | 0
Electricity and District Heat Sectors
Year | CO2 | VOC | CO | NOx | PM10 | PM25 | SOx | BC | OC | CH4 | N2O | F gases
2015 | 0 | 0.0031888 | 0 | 0.019361 | 0 | 0.59221 | 0.10705 | 0 | 0 | 0 | 0 | 0
2020 | 0 | 0.0035305 | 0 | 0.021638 | 0 | 0.64915 | 0.11389 | 0 | 0 | 0 | 0 | 0
2030 | 0 | 0.0040999 | 0 | 0.025055 | 0 | 0.75165 | 0.13666 | 0 | 0 | 0 | 0 | 0
Buildings and Industry Sectors
Year | CO2 | VOC | CO | NOx | PM10 | PM25 | SOx | BC | OC | CH4 | N2O | F gases
2015 | 0 | 0.0031888 | 0 | 0.012527 | 0 | 0.59221 | 0.076304 | 0 | 0 | 0 | 0 | 0
2020 | 0 | 0.0035305 | 0 | 0.013666 | 0 | 0.64915 | 0.084276 | 0 | 0 | 0 | 0 | 0
2030 | 0 | 0.0040999 | 0 | 0.015944 | 0 | 0.75165 | 0.099081 | 0 | 0 | 0 | 0 | 0
Lastly, we interpolate (and extrapolate) to fill in all the years from 2013-2030 (on following tabs).

## SCoHIbP-transportation
Year | CO2 | VOC | CO | NOx | PM10 | PM25 | SOx | BC | OC | CH4 | N2O | F gases
2013 | 0 | 0.0030521 | 0 | 0.013211 | 0 | 0.68559 | 0.073115 | 0 | 0 | 0 | 0 | 0
2014 | 0 | 0.0031205 | 0 | 0.013439 | 0 | 0.70154 | 0.074709 | 0 | 0 | 0 | 0 | 0
2015 | 0 | 0.0031888 | 0 | 0.013666 | 0 | 0.71748 | 0.076304 | 0 | 0 | 0 | 0 | 0
2016 | 0 | 0.0032571 | 0 | 0.013894 | 0 | 0.73343 | 0.077898 | 0 | 0 | 0 | 0 | 0
2017 | 0 | 0.0033255 | 0 | 0.014122 | 0 | 0.74937 | 0.079492 | 0 | 0 | 0 | 0 | 0
2018 | 0 | 0.0033938 | 0 | 0.01435 | 0 | 0.76531 | 0.081087 | 0 | 0 | 0 | 0 | 0
2019 | 0 | 0.0034621 | 0 | 0.014577 | 0 | 0.78126 | 0.082681 | 0 | 0 | 0 | 0 | 0
2020 | 0 | 0.0035305 | 0 | 0.014805 | 0 | 0.7972 | 0.084276 | 0 | 0 | 0 | 0 | 0
2021 | 0 | 0.0035874 | 0 | 0.015033 | 0 | 0.81201 | 0.085756 | 0 | 0 | 0 | 0 | 0
2022 | 0 | 0.0036443 | 0 | 0.015261 | 0 | 0.82681 | 0.087237 | 0 | 0 | 0 | 0 | 0
2023 | 0 | 0.0037013 | 0 | 0.015488 | 0 | 0.84162 | 0.088717 | 0 | 0 | 0 | 0 | 0
2024 | 0 | 0.0037582 | 0 | 0.015716 | 0 | 0.85642 | 0.090198 | 0 | 0 | 0 | 0 | 0
2025 | 0 | 0.0038152 | 0 | 0.015944 | 0 | 0.87123 | 0.091678 | 0 | 0 | 0 | 0 | 0
2026 | 0 | 0.0038721 | 0 | 0.016172 | 0 | 0.88603 | 0.093159 | 0 | 0 | 0 | 0 | 0
2027 | 0 | 0.0039291 | 0 | 0.0164 | 0 | 0.90084 | 0.094639 | 0 | 0 | 0 | 0 | 0
2028 | 0 | 0.003986 | 0 | 0.016627 | 0 | 0.91564 | 0.09612 | 0 | 0 | 0 | 0 | 0
2029 | 0 | 0.0040429 | 0 | 0.016855 | 0 | 0.93045 | 0.0976 | 0 | 0 | 0 | 0 | 0
2030 | 0 | 0.0040999 | 0 | 0.017083 | 0 | 0.94525 | 0.099081 | 0 | 0 | 0 | 0 | 0

## SCoHIbP-elec-distheat
Year | CO2 | VOC | CO | NOx | PM10 | PM25 | SOx | BC | OC | CH4 | N2O | F gases
2013 | 0 | 0.0030521 | 0 | 0.01845 | 0 | 0.56943 | 0.10432 | 0 | 0 | 0 | 0 | 0
2014 | 0 | 0.0031205 | 0 | 0.018905 | 0 | 0.58082 | 0.10569 | 0 | 0 | 0 | 0 | 0
2015 | 0 | 0.0031888 | 0 | 0.019361 | 0 | 0.59221 | 0.10705 | 0 | 0 | 0 | 0 | 0
2016 | 0 | 0.0032571 | 0 | 0.019816 | 0 | 0.6036 | 0.10842 | 0 | 0 | 0 | 0 | 0
2017 | 0 | 0.0033255 | 0 | 0.020272 | 0 | 0.61498 | 0.10979 | 0 | 0 | 0 | 0 | 0
2018 | 0 | 0.0033938 | 0 | 0.020727 | 0 | 0.62637 | 0.11115 | 0 | 0 | 0 | 0 | 0
2019 | 0 | 0.0034621 | 0 | 0.021183 | 0 | 0.63776 | 0.11252 | 0 | 0 | 0 | 0 | 0
2020 | 0 | 0.0035305 | 0 | 0.021638 | 0 | 0.64915 | 0.11389 | 0 | 0 | 0 | 0 | 0
2021 | 0 | 0.0035874 | 0 | 0.02198 | 0 | 0.6594 | 0.11616 | 0 | 0 | 0 | 0 | 0
2022 | 0 | 0.0036443 | 0 | 0.022322 | 0 | 0.66965 | 0.11844 | 0 | 0 | 0 | 0 | 0
2023 | 0 | 0.0037013 | 0 | 0.022663 | 0 | 0.6799 | 0.12072 | 0 | 0 | 0 | 0 | 0
2024 | 0 | 0.0037582 | 0 | 0.023005 | 0 | 0.69015 | 0.123 | 0 | 0 | 0 | 0 | 0
2025 | 0 | 0.0038152 | 0 | 0.023347 | 0 | 0.7004 | 0.12527 | 0 | 0 | 0 | 0 | 0
2026 | 0 | 0.0038721 | 0 | 0.023688 | 0 | 0.71065 | 0.12755 | 0 | 0 | 0 | 0 | 0
2027 | 0 | 0.0039291 | 0 | 0.02403 | 0 | 0.7209 | 0.12983 | 0 | 0 | 0 | 0 | 0
2028 | 0 | 0.003986 | 0 | 0.024372 | 0 | 0.73115 | 0.13211 | 0 | 0 | 0 | 0 | 0
2029 | 0 | 0.0040429 | 0 | 0.024713 | 0 | 0.7414 | 0.13439 | 0 | 0 | 0 | 0 | 0
2030 | 0 | 0.0040999 | 0 | 0.025055 | 0 | 0.75165 | 0.13666 | 0 | 0 | 0 | 0 | 0

## SCoHIbP-bldgs-indst
Year | CO2 | VOC | CO | NOx | PM10 | PM25 | SOx | BC | OC | CH4 | N2O | F gases
2013 | 0 | 0.0030521 | 0 | 0.012072 | 0 | 0.56943 | 0.073115 | 0 | 0 | 0 | 0 | 0
2014 | 0 | 0.0031205 | 0 | 0.0123 | 0 | 0.58082 | 0.074709 | 0 | 0 | 0 | 0 | 0
2015 | 0 | 0.0031888 | 0 | 0.012527 | 0 | 0.59221 | 0.076304 | 0 | 0 | 0 | 0 | 0
2016 | 0 | 0.0032571 | 0 | 0.012755 | 0 | 0.6036 | 0.077898 | 0 | 0 | 0 | 0 | 0
2017 | 0 | 0.0033255 | 0 | 0.012983 | 0 | 0.61498 | 0.079492 | 0 | 0 | 0 | 0 | 0
2018 | 0 | 0.0033938 | 0 | 0.013211 | 0 | 0.62637 | 0.081087 | 0 | 0 | 0 | 0 | 0
2019 | 0 | 0.0034621 | 0 | 0.013439 | 0 | 0.63776 | 0.082681 | 0 | 0 | 0 | 0 | 0
2020 | 0 | 0.0035305 | 0 | 0.013666 | 0 | 0.64915 | 0.084276 | 0 | 0 | 0 | 0 | 0
2021 | 0 | 0.0035874 | 0 | 0.013894 | 0 | 0.6594 | 0.085756 | 0 | 0 | 0 | 0 | 0
2022 | 0 | 0.0036443 | 0 | 0.014122 | 0 | 0.66965 | 0.087237 | 0 | 0 | 0 | 0 | 0
2023 | 0 | 0.0037013 | 0 | 0.01435 | 0 | 0.6799 | 0.088717 | 0 | 0 | 0 | 0 | 0
2024 | 0 | 0.0037582 | 0 | 0.014577 | 0 | 0.69015 | 0.090198 | 0 | 0 | 0 | 0 | 0
2025 | 0 | 0.0038152 | 0 | 0.014805 | 0 | 0.7004 | 0.091678 | 0 | 0 | 0 | 0 | 0
2026 | 0 | 0.0038721 | 0 | 0.015033 | 0 | 0.71065 | 0.093159 | 0 | 0 | 0 | 0 | 0
2027 | 0 | 0.0039291 | 0 | 0.015261 | 0 | 0.7209 | 0.094639 | 0 | 0 | 0 | 0 | 0
2028 | 0 | 0.003986 | 0 | 0.015488 | 0 | 0.73115 | 0.09612 | 0 | 0 | 0 | 0 | 0
2029 | 0 | 0.0040429 | 0 | 0.015716 | 0 | 0.7414 | 0.0976 | 0 | 0 | 0 | 0 | 0
2030 | 0 | 0.0040999 | 0 | 0.015944 | 0 | 0.75165 | 0.099081 | 0 | 0 | 0 | 0 | 0