## About
EoCPwEU Elasticity of Component Price wrt Energy Use
Source: | Energy Information Administration
2015
Updated Buildings Sector Appliance and Equipment Costs and Efficiencies
http://www.eia.gov/analysis/studies/buildings/equipcosts/pdf/full.pdf
Notes:
We exclude heat pumps from the estimates, as they can be either "heating" or "cooling and ventilation,"
and we have plenty of technologies that fall into exclusively one or the other of those categories on which
to base our elasticity estimates.
We exclude "low" estimates and compare "typical" components to higher efficiency options.
We only include components for which there exist higher efficiency options in the publication.
We exclude certain technologies where the elasticities are nonsensical or the where the EIA publication is
using considerably out-of-date data.
No data is avaialable for envelope components, so we use an average of the elasticities of "heating"
and "cooling and ventilation" components.
Lighting calculations are handled separately on the "lighting calculations" page. Here we evaluate the fact that
standards are more likely to push customers to switch between substitutable technologies rather than choose a
more efficient version of the same technology when evaluating lighting options. More detail on the
comparisons is provided in the "lighting calculations" tab.

## EIA Data
Building Type | Activity | Modeling Classification | Description | 2013 Typical Efficiency | 2013 Higher Efficiency | 2013 Typical 1 Unit Energy | 2013 Efficient 1 Unit Energy | 2013 Typical Cost | 2013 Higher Efficiency Cost | 2013 Elasticity | Efficiency Metric Used and Additional Comments | Include/Exclude
Residential | Water Heating | Appliances | Residential Gas Fired Water Heater | 0.62 | 0.67 | 1.6129 | 1.4925 | 990 | 1310 | -4.3313 | Energy Factor | Include
Residential | Water Heating | Appliances | Residential Gas Fired Water Heater | 0.62 | 0.8 | 1.6129 | 1.25 | 990 | 1980 | -4.4444 | Energy Factor | Include
Residential | Water Heating | Appliances | Residential Oil Fired Water Heater | 0.54 | 0.62 | 1.8519 | 1.6129 | 2080 | 2290 | -0.78245 | Energy Factor | Include
Residential | Water Heating | Appliances | Residential Oil Fired Water Heater | 0.54 | 0.68 | 1.8519 | 1.4706 | 2080 | 2450 | -0.86401 | Energy Factor | Include
Residential | Water Heating | Appliances | Residential Elec Resistance Water Heater | 0.92 | 0.95 | 1.087 | 1.0526 | 610 | 670 | -3.1148 | Energy Factor | Include
Residential | Water Heating | Appliances | Residential Instanteaneous Water Heater | 0.82 | 0.98 | 1.2195 | 1.0204 | 1930 | 2930 | -3.1736 | Energy Factor | Include
Residential | Heating | Heating | Residential Gas Fired Furnace | 0.8 | 0.9 | 1.25 | 1.1111 | 1500 | 2200 | -4.2 | AFUE | Include
Residential | Heating | Heating | Residential Gas Fired Furnace | 0.8 | 0.95 | 1.25 | 1.0526 | 1500 | 2400 | -3.8 | AFUE | Include
Residential | Heating | Heating | Residential Gas Fired Furnace | 0.8 | 0.98 | 1.25 | 1.0204 | 1500 | 2700 | -4.3556 | AFUE | Include
Residential | Heating | Heating | Residential Oil Fired Furnace | 0.83 | 0.85 | 1.2048 | 1.1765 | 3050 | 3150 | -1.3934 | AFUE | Include
Residential | Heating | Heating | Residential Oil Fired Furnace | 0.83 | 0.97 | 1.2048 | 1.0309 | 3050 | 4550 | -3.4075 | AFUE | Include
Residential | Heating | Heating | Residential Gas Fired Boiler | 0.82 | 0.85 | 1.2195 | 1.1765 | 4050 | 4700 | -4.5473 | AFUE | Include
Residential | Heating | Heating | Residential Gas Fired Boiler | 0.82 | 0.96 | 1.2195 | 1.0417 | 4050 | 6350 | -3.8942 | AFUE | Include
Residential | Heating | Heating | Residential Oil Fired Boiler | 0.84 | 0.85 | 1.1905 | 1.1765 | 4150 | 4700 | -11.2651 | AFUE | Include
Residential | Heating | Heating | Residential Oil Fired Boiler | 0.84 | 0.91 | 1.1905 | 1.0989 | 4150 | 6200 | -6.4217 | AFUE | Include
Residential | Cooling | Cooling and Ventilation | Residential Room Air Conditioner | 1018.4722 | 1018.4722 | 1018.4722 | 1018.4722 | 370 | 370 | #DIV/0! | EER used to find power | Exclude
Residential | Cooling | Cooling and Ventilation | Residential Room Air Conditioner | 1018.4722 | 956.4783 | 1018.4722 | 956.4783 | 370 | 530 | -7.1042 | EER used to find power | Include
Residential | Cooling | Cooling and Ventilation | Residential Central Air Conditioner | 2666.6667 | 2482.7586 | 2666.6667 | 2482.7586 | 2150 | 2300 | -1.0116 | SEER used to find power | Include
Residential | Cooling | Cooling and Ventilation | Residential Central Air Conditioner | 2666.6667 | 1500 | 2666.6667 | 1500 | 2150 | 5100 | -3.1362 | SEER used to find power | Include
Residential | Cooling | Cooling and Ventilation | Residential Central Air Conditioner | 2769.2308 | 2482.7586 | 2769.2308 | 2482.7586 | 2300 | 2500 | -0.84058 | SEER used to find power | Include
Residential | Cooling | Cooling and Ventilation | Residential Central Air Conditioner | 2769.2308 | 1500 | 2769.2308 | 1500 | 2300 | 5300 | -2.8458 | SEER used to find power | Include
Residential | Refrigeration | Appliances | Residential Top-Mount Refrigerator-Freezer | 407 | 385 | 407 | 385 | 570 | 620 | -1.6228 | kWh/yr | Include
Residential | Refrigeration | Appliances | Residential Top-Mount Refrigerator-Freezer | 407 | 311 | 407 | 311 | 570 | 880 | -2.3057 | kWh/yr | Include
Residential | Refrigeration | Appliances | Residential Bottom-Mount Refrigerator-Freezer | 540 | 459 | 540 | 459 | 940 | 980 | -0.28369 | kWh/yr | Include
Residential | Refrigeration | Appliances | Residential Bottom-Mount Refrigerator-Freezer | 540 | 457 | 540 | 457 | 940 | 980 | -0.27685 | kWh/yr | Include
Residential | Refrigeration | Appliances | Residential Side-Mount Refrigerator-Freezer | 596 | 583 | 596 | 583 | 1170 | 1180 | -0.39185 | kWh/yr | Include
Residential | Refrigeration | Appliances | Residential Side-Mount Refrigerator-Freezer | 596 | 509 | 596 | 509 | 1170 | 1380 | -1.2296 | kWh/yr | Include
Residential | Freezing | Appliances | Residential Upright Freezer | 642 | 618 | 642 | 618 | 555 | 560 | -0.24099 | kWh/yr | Include
Residential | Freezing | Appliances | Residential Upright Freezer | 642 | 615 | 642 | 615 | 555 | 560 | -0.21421 | kWh/yr | Include
Residential | Freezing | Appliances | Residential Chest Freezer | 370 | 361 | 370 | 361 | 405 | 410 | -0.50754 | kWh/yr | Include
Residential | Freezing | Appliances | Residential Chest Freezer | 370 | 354 | 370 | 354 | 405 | 410 | -0.28549 | kWh/yr | Include
Residential | Cooking | Appliances | Residential Natural Gas Cooktop and Stove | 0.399 | 0.42 | 2.5063 | 2.381 | 300 | 350 | -3.3333 | Cooking Energy Efficiency | Include
Residential | Clothes Washing | Appliances | Residential Front Loading Clothes Washer | 1.27 | 1.47 | 1.27 | 1.47 | 650 | 800 | 1.4654 | kWh/cycle | Exclude
Residential | Clothes Washing | Appliances | Residential Front Loading Clothes Washer | 1.27 | 1.51 | 1.27 | 1.51 | 650 | 1200 | 4.4776 | kWh/cycle | Exclude
Residential | Clothes Washing | Appliances | Residential Top Loading Clothes Washer | 2.5 | 1.8 | 2.5 | 1.8 | 550 | 650 | -0.64935 | kWh/cycle | Include
Residential | Clothes Washing | Appliances | Residential Top Loading Clothes Washer | 2.5 | 1.67 | 2.5 | 1.67 | 550 | 950 | -2.1906 | kWh/cycle | Include
Residential | Drying | Appliances | Residential Electric Clothes Dryer | 0.32258 | 0.31646 | 0.32258 | 0.31646 | 560 | 610 | -4.7024 | kWh/lb | Include
Residential | Drying | Appliances | Residential Natural Gas Clothes Dryer | 0.36364 | 0.35088 | 0.36364 | 0.35088 | 585 | 610 | -1.2179 | kWh/lb | Include
Residential | Drying | Appliances | Residential Natural Gas Clothes Dryer | 0.36364 | 0.33113 | 0.36364 | 0.33113 | 585 | 710 | -2.39 | kWh/lb | Include
Residential | Dishwashing | Appliances | Residential Dishwasher | 295 | 295 | 295 | 295 | 770 | 770 | #DIV/0! | kWh/yr | Exclude
Residential | Dishwashing | Appliances | Residential Dishwasher | 295 | 180 | 295 | 180 | 770 | 790 | -0.066629 | kWh/yr | Include
Commercial | Heating | Heating | Commercial Gas Fired Furnace | 0.8 | 0.9 | 1.25 | 1.1111 | 3290 | 3970 | -1.8602 | Thermal Efficiency | Include
Commercial | Heating | Heating | Commercial Gas Fired Boiler | 0.8 | 0.85 | 1.25 | 1.1765 | 20250 | 23100 | -2.3926 | Thermal Efficiency | Include
Commercial | Heating | Heating | Commercial Gas Fired Boiler | 0.8 | 0.98 | 1.25 | 1.0204 | 20250 | 25350 | -1.3712 | Thermal Efficiency | Include
Commercial | Heating | Heating | Commercial Oil Fired Boiler | 0.83 | 0.98 | 1.2048 | 1.0204 | 18500 | 30900 | -4.3791 | Thermal Efficiency | Include
Commercial | Cooling | Cooling and Ventilation | Commercial Centrifugal Chiller | 8.8 | 9.8 | 0.11364 | 0.10204 | 300 | 350 | -1.6333 | COP (IPLV) | Include
Commercial | Cooling | Cooling and Ventilation | Commercial Centrifugal Chiller | 8.8 | 10.7 | 0.11364 | 0.093458 | 300 | 450 | -2.8158 | COP (IPLV) | Include
Commercial | Cooling | Cooling and Ventilation | Commercial Reciprocating Chiller | 3.66 | 4.4 | 0.27322 | 0.22727 | 675 | 775 | -0.88088 | COP (IPLV) | Include
Commercial | Cooling | Cooling and Ventilation | Commercial Reciprocating Chiller | 3.66 | 4.45 | 0.27322 | 0.22472 | 675 | 875 | -1.669 | COP (IPLV) | Include
Commercial | Cooling | Cooling and Ventilation | Commercial Screw Chiller | 3.74 | 4.58 | 0.26738 | 0.21834 | 625 | 725 | -0.87238 | COP (IPLV) | Include
Commercial | Cooling | Cooling and Ventilation | Commercial Screw Chiller | 3.74 | 5.8 | 0.26738 | 0.17241 | 625 | 825 | -0.90097 | COP (IPLV) | Include
Commercial | Cooling | Cooling and Ventilation | Commercial Scroll Chiller | 4.54 | 4.67 | 0.22026 | 0.21413 | 700 | 800 | -5.1319 | COP (IPLV) | Include
Commercial | Cooling | Cooling and Ventilation | Commercial Scroll Chiller | 4.54 | 4.86 | 0.22026 | 0.20576 | 700 | 900 | -4.3393 | COP (IPLV) | Include
Commercial | Cooling | Cooling and Ventilation | Commercial Rooftop Air Conditioners | 12.4 | 11.8 | 0.080645 | 0.084746 | 8000 | 8600 | 1.475 | COP (IPLV) | Exclude
Commercial | Cooling | Cooling and Ventilation | Commercial Rooftop Air Conditioners | 12.4 | 20.8 | 0.080645 | 0.048077 | 8000 | 23500 | -4.7976 | COP (IPLV) | Include
Commercial | Water Heating | Appliances | Commercial Gas Storage Water Heater | 0.8 | 0.99 | 1.25 | 1.0101 | 4230 | 5830 | -1.9709 | Thermal Efficiency | Include
Commercial | Water Heating | Appliances | Commercial Oil Fired Water Heater | 0.8 | 0.85 | 1.25 | 1.1765 | 7030 | 9030 | -4.8364 | Thermal Efficiency | Include
Commercial | Water Heating | Appliances | Commercial Gas Fired Instantaneous Water Heater | 0.89 | 0.97 | 1.1236 | 1.0309 | 1550 | 1750 | -1.5645 | Thermal Efficiency | Include
Commercial | Water Heating | Appliances | Commercial Gas Booster Water Heater | 0.8 | 0.91 | 1.25 | 1.0989 | 4800 | 8300 | -6.0322 | Thermal Efficiency | Include
Commercial | Cooking | Appliances | Commercial Gas Griddle | 0.3 | 0.38 | 3.3333 | 2.6316 | 5150 | 5360 | -0.19369 | Cooking Energy Efficiency | Include
Commercial | Cooking | Appliances | Commercial Gas Griddle | 0.3 | 0.52 | 3.3333 | 1.9231 | 5150 | 6160 | -0.46355 | Cooking Energy Efficiency | Include
Commercial | Cooking | Appliances | Commercial Electric Griddle | 0.65 | 0.7 | 1.5385 | 1.4286 | 7950 | 7950 | 0 | Cooking Energy Efficiency | Exclude
Commercial | Cooking | Appliances | Commercial Electric Griddle | 0.65 | 0.82 | 1.5385 | 1.2195 | 7950 | 9150 | -0.72808 | Cooking Energy Efficiency | Include
Commercial | Cooking | Appliances | Commercial Hot Food Holding Cabinet | 856 | 297 | 856 | 297 | 2400 | 2400 | 0 | Cooking Energy Efficiency | Exclude
Commercial | Cooking | Appliances | Commercial Hot Food Holding Cabinet | 856 | 154 | 856 | 154 | 2400 | 2800 | -0.20323 | Cooking Energy Efficiency | Include
Commercial | Refrigeration | Other | Commercial Supermarket Display Cases | 18440 | 17002 | 18440 | 17002 | 7600 | 8173 | -0.96681 | kWh/yr, 2011 estimates | Include
Commercial | Refrigeration | Other | Commercial Compressor Rack Systems | 900 | 810 | 900 | 810 | 630 | 693 | -1 | MWh/yr, 2011 estimates | Include
Commercial | Refrigeration | Other | Commercial Condensors | 120 | 108 | 120 | 108 | 54 | 60 | -1.1111 | MWh/yr, 2011 estimates | Include
Commercial | Refrigeration | Other | Commercial Walk In Refrigerator | 6329 | 4822 | 6329 | 4822 | 16414 | 19875 | -0.88554 | kWh/yr, 2011 estimates | Include
Commercial | Refrigeration | Other | Commercial Walk In Freezer | 13844 | 12319 | 13844 | 12319 | 14921 | 21489 | -3.996 | kWh/yr, 2011 estimates | Include
Commercial | Refrigeration | Appliances | Commercial Reach In Refrigerator | 1598 | 993 | 1598 | 993 | 3963 | 4008 | -0.029992 | kWh/yr, 2011 estimates | Include
Commercial | Refrigeration | Appliances | Commercial Reach In Freezer | 5151 | 3037 | 5151 | 3037 | 4107 | 4170 | -0.037377 | kWh/yr, 2011 estimates | Include
Commercial | Refrigeration | Appliances | Commercial Ice Machine | 3833 | 3408 | 3833 | 3408 | 4449 | 4524 | -0.15204 | kWh/yr, 2011 estimates | Include
Commercial | Refrigeration | Appliances | Commercial Beverage Merchandiser | 1763 | 996 | 1763 | 996 | 3626 | 3752 | -0.079873 | kWh/yr, 2011 estimates | Include
Commercial | Ventilation | Cooling and Ventilation | Commercial Constant Air Volume Ventilation | 39064 | 34952 | 39064 | 34952 | 73500 | 80000 | -0.84014 | kWh/yr, 2011 estimates | Include
Commercial | Ventilation | Cooling and Ventilation | Commercial Variable Air Volume Ventilation | 12441 | 11131 | 12441 | 11131 | 91000 | 100000 | -0.93926 | kWh/yr, 2011 estimates | Include
Commercial | Cooling | Cooling and Ventilation | Commercial Fan Coil Unit | 543 | 333 | 543 | 333 | 2400 | 2600 | -0.21548 | kWh/yr, 2011 estimates | Include

## Lighting Calculations
Building Type | Activity | Modeling Classification | Description | 2013 Typical Efficiency | 2013 Higher Efficiency | 2013 Typical 1 Unit Energy | 2013 Efficient 1 Unit Energy | 2013 Typical Cost | 2013 Higher Efficiency Cost | 2013 Elasticity | Efficiency Metric Used and Additional Comments | Include/Exclude
Residential | Lighting | Lighting | Residential General Service 60W Incadescent Lamp --> Residential 13W CFL | 14.3 | 67.2 | 0.06993 | 0.014881 | 0.34 | 1.57 | -4.5956 | lm/w, 2011 estimates, use low CFL price because existing price was too high based on research (data is pre 2011). | Include
Residential | Lighting | Lighting | Residential Reflector Lighting Incandescent-->Halogen | 9.7 | 12.6 | 0.10309 | 0.079365 | 3.38 | 6.12 | -3.5221 | lm/w, 2011 estimates, compare halogen to incandescent | Include
Residential | Lighting | Lighting | Residential Reflector Lighting Incadescent-->CFL | 9.7 | 48 | 0.10309 | 0.020833 | 3.38 | 6.36 | -1.1049 | lm/w, 2011 estimates, compare CFL to incandescent | Include
Residential | Lighting | Lighting | Residential Linear Fluorescent Lamp 40W T12 --> 32W T8 | 71.5 | 84.7 | 0.013986 | 0.0123 | 1.85 | 2.67 | -3.6771 | lm/w, 2011 estimates, current standard T12 to mid-level T8 to get approx. same lumens | Include
Residential | Lighting | Lighting | Residential Linear Fluorescent Lamp 40W T12 --> 28W T5 | 71.5 | 95 | 0.013986 | 0.0123 | 1.85 | 3.18 | -5.9641 | lm/w, 2011 estimates, current standard T12 to mid-level T8 to get approx. same lumens | Include
Commercial | Lighting | Lighting | Commercial General Service Incadescent Lighting 100W --> 23W CFL | 16.2 | 69.6 | 0.061728 | 0.014368 | 0.33775 | 1.56 | -4.7166 | lm/w, 2011 estimates | Include
Commercial | Lighting | Lighting | Commercial 4ft T8 Linear Fluorescent Lighting -->T5 | 78.8 | 95 | 0.01269 | 0.010526 | 1.2472 | 3.1477 | -8.9362 | lm/w, 2011 estimates, 28w T8 versus 32w T8 | Include
Commercial | Lighting | Lighting | Commerical 8ft Linear Fluorescent Lighting 60W T12 --> 55W T8 | 77.7 | 98.5 | 0.01287 | 0.010152 | 2.8135 | 5.218 | -4.047 | lm/w, 2011 estimates, 59W T8 versus 55W T8 | Include
Commercial | Lighting | Lighting | Commercial High Bay HID Lighting Metal Halide --> HPS | 65 | 90 | 0.015385 | 0.011111 | 75.4765 | 50.0061 | 1.2149 | lm/w, 2011 estimates | Include
Commercial | Lighting | Lighting | Commercial High Bay HID Lighting Metal Halide --> T5 HO | 65 | 85.2 | 0.015385 | 0.011737 | 75.4765 | 6.7055 | 3.8431 | lm/w, 2011 estimates | Include
Commercial | Lighting | Lighting | Commercial Low Bay HID Lighting Metal Halide --> HPS | 71.4 | 94.5 | 0.014006 | 0.010582 | 57.7546 | 38.7338 | 1.3473 | lm/w 2011 estimates | Include

## Calculations
Building Type | Modeling Classification | Elasticity Value | Notes
Residential | Appliances | -1.6791
Residential | Cooling and Ventilation | -2.9877
Residential | Heating | -4.8094
Residential | Lighting | -3.7728
Residential | Other | -1.5919 | We use the same elasticity as the commercial value because there is no residential data available
Commercial | Appliances | -1.3577
Commercial | Cooling and Ventilation | -2.0863
Commercial | Heating | -2.5008
Commercial | Lighting | -1.8824
Commercial | Other | -1.5919

## EoCPwEU
| Residential | Commercial
heating | -4.8094 | -2.5008
cooling and ventilation | -2.9877 | -2.0863
envelope | -3.8986 | -2.2936
lighting | -3.7728 | -1.8824
appliances | -1.6791 | -1.3577
other component | -1.5919 | -1.5919