## About
CPbE Fraction of CO2 Sequestration by Sector
CPbE Pecentage of Industry CCS by Industry
CPbE Fraction of Electricity Sector CCS by Energy Source
Source: | International Energy Agency
2013
Technology Roadmap: Carbon capture and storage
http://www.iea.org/publications/freepublications/publication/TechnologyRoadmapCarbonCaptureandStorage.pdf
Page 22, Figure 4, right-hand side, OECD section
Notes:
We determine the fractions by industry and by electricity source by measuring the IEA's figure (see the "Data" tab).
This gives us results for 2020 and 2030.
We linearly interpolate to obtain 2021-2029.
Since we have no data for prior to 2020, we assume the values 2020 apply to 2013-2019.
We export to CSV for each of the model variables.
We are assuming plants in the electricity sector that engage in CCS use their main fuel type
also for providing the energy to conduct that CCS.

## Data
About: | This is a portion of Figure 4 on Page 22. It shows the breakdown of CCS by industry within the OECD.
The report only has this information as a graph, not in numbers. Fortunately, the graph is vector-based, so it is
possible to zoom in substantially, take a screenshot, and measure using a pixel ruler program.
See key to the colors and measurement results below.
|  | Read from figure |  | Excluding Power Sector |  | Mapped onto model industry categories
|  | Pixels | Pixels | Pixels | Pixels |  | Pixels | Pixels | % | %
|  | 2020 | 2030 | 2020 | 2030 |  | 2020 | 2030 | 2020 | 2030
| Refining (red) | 27 | 12 | 27 | 12 | cement and other carbonates | 5 | 10 | 1.887% | 10.87%
| Gas processing (light blue) | 155 | 18 | 155 | 18 | natural gas and petroleum systems | 182 | 30 | 68.68% | 32.61%
| Chemicals (dark blue) | 46 | 21 | 46 | 21 | iron and steel | 32 | 31 | 12.08% | 33.7%
| Gas power (purple) | 36 | 49 |  |  | chemicals | 46 | 21 | 17.36% | 22.83%
| Cement (orange) | 5 | 10 | 5 | 10 | mining | 0 | 0 | 0% | 0%
| Iron and steel (turquoise) | 32 | 31 | 32 | 31 | waste management | 0 | 0 | 0% | 0%
| Bioenergy (green) | 53 | 69 |  |  | other industries | 0 | 0 | 0% | 0%
| Coal power (gray) | 328 | 238
By Model Sector
[7 empty] | Pixels | Pixels | % | %
[7 empty] | 2020 | 2030 | 2020 | 2030
[6 empty] | electricity sector | 417 | 356 | 64.15% | 85.37%
[6 empty] | industry sector | 233 | 61 | 35.85% | 14.63%
Mapped onto model electricity source categories
[7 empty] | Pixels | Pixels | % | %
[7 empty] | 2020 | 2030 | 2020 | 2030
[6 empty] | coal | 328 | 238 | 78.66% | 66.85%
[6 empty] | natural gas | 36 | 49 | 8.633% | 13.76%
[6 empty] | biomass | 53 | 69 | 12.71% | 19.38%

## CPbE-FoCSbS
Year | 2013 | 2014 | 2015 | 2016 | 2017 | 2018 | 2019 | 2020 | 2021 | 2022 | 2023 | 2024 | 2025 | 2026 | 2027 | 2028 | 2029 | 2030
electricity sector | 0.64154 | 0.64154 | 0.64154 | 0.64154 | 0.64154 | 0.64154 | 0.64154 | 0.64154 | 0.66276 | 0.68397 | 0.70519 | 0.72641 | 0.74763 | 0.76885 | 0.79006 | 0.81128 | 0.8325 | 0.85372
industry sector | 0.35846 | 0.35846 | 0.35846 | 0.35846 | 0.35846 | 0.35846 | 0.35846 | 0.35846 | 0.33724 | 0.31603 | 0.29481 | 0.27359 | 0.25237 | 0.23115 | 0.20994 | 0.18872 | 0.1675 | 0.14628

## CPbE-FoESCbES
Year | 2013 | 2014 | 2015 | 2016 | 2017 | 2018 | 2019 | 2020 | 2021 | 2022 | 2023 | 2024 | 2025 | 2026 | 2027 | 2028 | 2029 | 2030
coal | 0.78657 | 0.78657 | 0.78657 | 0.78657 | 0.78657 | 0.78657 | 0.78657 | 0.78657 | 0.77477 | 0.76296 | 0.75116 | 0.73936 | 0.72756 | 0.71575 | 0.70395 | 0.69215 | 0.68034 | 0.66854
natural gas | 0.086331 | 0.086331 | 0.086331 | 0.086331 | 0.086331 | 0.086331 | 0.086331 | 0.086331 | 0.091462 | 0.096593 | 0.10172 | 0.10685 | 0.11199 | 0.11712 | 0.12225 | 0.12738 | 0.13251 | 0.13764
nuclear | 0 | 0 | 0 | 0 | 0 | 0 | 0 | 0 | 0 | 0 | 0 | 0 | 0 | 0 | 0 | 0 | 0 | 0
hydro | 0 | 0 | 0 | 0 | 0 | 0 | 0 | 0 | 0 | 0 | 0 | 0 | 0 | 0 | 0 | 0 | 0 | 0
wind | 0 | 0 | 0 | 0 | 0 | 0 | 0 | 0 | 0 | 0 | 0 | 0 | 0 | 0 | 0 | 0 | 0 | 0
solar PV | 0 | 0 | 0 | 0 | 0 | 0 | 0 | 0 | 0 | 0 | 0 | 0 | 0 | 0 | 0 | 0 | 0 | 0
solar thermal | 0 | 0 | 0 | 0 | 0 | 0 | 0 | 0 | 0 | 0 | 0 | 0 | 0 | 0 | 0 | 0 | 0 | 0
biomass | 0.1271 | 0.1271 | 0.1271 | 0.1271 | 0.1271 | 0.1271 | 0.1271 | 0.1271 | 0.13377 | 0.14044 | 0.14711 | 0.15379 | 0.16046 | 0.16713 | 0.1738 | 0.18048 | 0.18715 | 0.19382

## CPbE-PoICbI
Year | 2013 | 2014 | 2015 | 2016 | 2017 | 2018 | 2019 | 2020 | 2021 | 2022 | 2023 | 2024 | 2025 | 2026 | 2027 | 2028 | 2029 | 2030
cement and other carbonates | 0.018868 | 0.018868 | 0.018868 | 0.018868 | 0.018868 | 0.018868 | 0.018868 | 0.018868 | 0.027851 | 0.036833 | 0.045816 | 0.054799 | 0.063782 | 0.072765 | 0.081747 | 0.09073 | 0.099713 | 0.1087
natural gas and petroleum systems | 0.68679 | 0.68679 | 0.68679 | 0.68679 | 0.68679 | 0.68679 | 0.68679 | 0.68679 | 0.65072 | 0.61465 | 0.57858 | 0.54251 | 0.50644 | 0.47037 | 0.4343 | 0.39823 | 0.36216 | 0.32609
iron and steel | 0.12075 | 0.12075 | 0.12075 | 0.12075 | 0.12075 | 0.12075 | 0.12075 | 0.12075 | 0.14237 | 0.164 | 0.18562 | 0.20724 | 0.22886 | 0.25048 | 0.2721 | 0.29372 | 0.31534 | 0.33696
chemicals | 0.17358 | 0.17358 | 0.17358 | 0.17358 | 0.17358 | 0.17358 | 0.17358 | 0.17358 | 0.17905 | 0.18452 | 0.18999 | 0.19546 | 0.20092 | 0.20639 | 0.21186 | 0.21733 | 0.22279 | 0.22826
mining | 0 | 0 | 0 | 0 | 0 | 0 | 0 | 0 | 0 | 0 | 0 | 0 | 0 | 0 | 0 | 0 | 0 | 0
waste management | 0 | 0 | 0 | 0 | 0 | 0 | 0 | 0 | 0 | 0 | 0 | 0 | 0 | 0 | 0 | 0 | 0 | 0
other industries | 0 | 0 | 0 | 0 | 0 | 0 | 0 | 0 | 0 | 0 | 0 | 0 | 0 | 0 | 0 | 0 | 0 | 0