## About
BNHSC BAU Non Hydro Storage Capacity
Source: | Growth in Total Storage
National Renewable Energy Laboratory
2013
Renewable Electricity Futures Study
http://www.nrel.gov/analysis/re_futures/docs/re_futures_v1_figures_data-2013-06-26.xlsx
Figure 2.1 data, "Storage" column
Pumped Hydro Storage
Energy Information Administration
2014
Annual Energy Outlook 2014
http://www.eia.gov/forecasts/aeo/excel/aeotab_9.xlsx
Table 9, Row "Pumped Storage"

## Calculations
Pumped Hydro Capacity (from EIA AEO 2014)
The EIA's annual energy outlook estimates that the capacity of pumed hydro storage will
be constant through the model run (at 22.4 GW).
Therefore, we assume that all of the storage growth projected in the RE Futures study
during the model's run period will be growth in non-pumped hydro storage.
Total Storage Capacity (from RE Futures Low-Demand Baseline Scenario, Fig. 2.1 data)
Year | Capacity (GW) | Non-Hydro Capacity (GW)
2012 | 20.4875 | 0
2014 | 20.92 | 0.43245
2016 | 21.0613 | 0.57375
2018 | 21.6941 | 1.2066
2020 | 21.9059 | 1.4184
2022 | 24.5732 | 4.0856
2024 | 24.5921 | 4.1045
2026 | 24.6111 | 4.1235
2028 | 25.5465 | 5.059
2030 | 25.5655 | 5.078
We linearly interpolate between the two-year reporting intervals in REF.
Total Non-Hydro Storage Capacity
Year |  | Non-Hydro Capacity (GW)
2012 |  | 0
2013 |  | 0.21623
2014 |  | 0.43245
2015 |  | 0.5031
2016 |  | 0.57375
2017 |  | 0.89019
2018 |  | 1.2066
2019 |  | 1.3125
2020 |  | 1.4184
2021 |  | 2.752
2022 |  | 4.0856
2023 |  | 4.0951
2024 |  | 4.1045
2025 |  | 4.114
2026 |  | 4.1235
2027 |  | 4.5913
2028 |  | 5.059
2029 |  | 5.0685
2030 |  | 5.078

## BNHSC
Year | Non-Hydro Storage Capacity (MW)
2012 | 0
2013 | 216.2257
2014 | 432.4514
2015 | 503.0984
2016 | 573.7454
2017 | 890.186
2018 | 1206.6266
2019 | 1312.4976
2020 | 1418.3686
2021 | 2752.0055
2022 | 4085.6424
2023 | 4095.0951
2024 | 4104.5478
2025 | 4114.0463
2026 | 4123.5449
2027 | 4591.2646
2028 | 5058.9843
2029 | 5068.4968
2030 | 5078.0093