## About
DRC BAU Demand Response Capacity
DRC Potential Additional Demand Response Capacity
Source: | Federal Energy Regulatory Commission
2009
A National Assessment of Demand Response Potential
http://www.ferc.gov/legal/staff-reports/06-09-demand-response.pdf
Page 27
Procedure
To estimate BAU DR Capacity, we compare the "No DR" and "BAU" scenarios. The values for
2009 and 2019 are given in the text on page 27. We interpolate and extrapolate to obtain values
for all years of the model run.
We use the "Achievable Participation" scenario as our case for estimating potential additional DR capacity.
(In this, we follow the Brattle group's DRIVE model, which produced the data in the cited report.)
Figure 1 and the text below it give the initial peak demand levels and growth rates for the "No DR" and
"Achievable Participation" scenarios. The reduction in peak demand in each year that cannot be attributed
to the BAU DR is the contribution of the additional DR. See the "Calculations" tab for details.

## BAU DR Capacity
Reduction in Peak Demand Under BAU Relative to a No-DR Case (GW)
2009 | 2019
37 | 38

## BDRC
Year | 2013 | 2014 | 2015 | 2016 | 2017 | 2018 | 2019 | 2020 | 2021 | 2022 | 2023 | 2024 | 2025 | 2026 | 2027 | 2028 | 2029 | 2030
DR Capacity (MW) | 37400 | 37500 | 37600 | 37700 | 37800 | 37900 | 38000 | 38100 | 38200 | 38300 | 38400 | 38500 | 38600 | 38700 | 38800 | 38900 | 39000 | 39100

## Calculations
| Peak Demand, 2009 | Peak Demand Growth Rate
No DR | 810 GW | 1.7%
Achievable Participation | 770 GW | 0.6%
Year | 2009 | 2010 | 2011 | 2012 | 2013 | 2014 | 2015 | 2016 | 2017 | 2018 | 2019 | 2020 | 2021 | 2022 | 2023 | 2024 | 2025 | 2026 | 2027 | 2028 | 2029 | 2030
No DR Peak Demand (GW) | 810 | 823.8877 | 838.0135 | 852.3815 | 866.9959 | 881.8608 | 896.9806 | 912.3596 | 928.0023 | 943.9132 | 960.0969 | 976.5581 | 993.3015 | 1010.332 | 1027.6544 | 1045.2739 | 1063.1955 | 1081.4243 | 1099.9657 | 1118.8249 | 1138.0075 | 1157.5191
Achievable Participation Peak Demand (GW) | 770 | 774.6339 | 779.2957 | 783.9855 | 788.7035 | 793.45 | 798.225 | 803.0287 | 807.8614 | 812.7231 | 817.6141 | 822.5346 | 827.4846 | 832.4644 | 837.4742 | 842.5142 | 847.5845 | 852.6853 | 857.8168 | 862.9791 | 868.1726 | 873.3973
BAU DR Capacity (GW) | 37 | 37.1 | 37.2 | 37.3 | 37.4 | 37.5 | 37.6 | 37.7 | 37.8 | 37.9 | 38 | 38.1 | 38.2 | 38.3 | 38.4 | 38.5 | 38.6 | 38.7 | 38.8 | 38.9 | 39 | 39.1
Additional DR Potential (GW) | 3 | 12.1538 | 21.5179 | 31.0961 | 40.8924 | 50.9108 | 61.1556 | 71.6309 | 82.3409 | 93.2901 | 104.4828 | 115.9235 | 127.6169 | 139.5675 | 151.7802 | 164.2597 | 177.011 | 190.039 | 203.3489 | 216.9458 | 230.835 | 245.0218
These years aren't part of the model run.
Since we want our model run to start at BAU (in 2012) and diverge from there if policies are enabled,
we will assume that the nation has largely followed FERC's BAU trajectory from 2009-2012.
Year |  |  |  | 2012 | 2013 | 2014 | 2015 | 2016 | 2017 | 2018 | 2019 | 2020 | 2021 | 2022 | 2023 | 2024 | 2025 | 2026 | 2027 | 2028 | 2029 | 2030
No DR Peak Demand (GW) |  |  |  | 852.3815 | 866.9959 | 881.8608 | 896.9806 | 912.3596 | 928.0023 | 943.9132 | 960.0969 | 976.5581 | 993.3015 | 1010.332 | 1027.6544 | 1045.2739 | 1063.1955 | 1081.4243 | 1099.9657 | 1118.8249 | 1138.0075 | 1157.5191
Achievable Participation Peak Demand (GW) |  |  |  | 815.0815 | 819.9867 | 824.9214 | 829.8859 | 834.8801 | 839.9045 | 844.959 | 850.044 | 855.1596 | 860.306 | 865.4834 | 870.6919 | 875.9317 | 881.2031 | 886.5062 | 891.8413 | 897.2084 | 902.6078 | 908.0398
BAU DR Capacity (GW) |  |  |  | 37.3 | 37.4 | 37.5 | 37.6 | 37.7 | 37.8 | 37.9 | 38 | 38.1 | 38.2 | 38.3 | 38.4 | 38.5 | 38.6 | 38.7 | 38.8 | 38.9 | 39 | 39.1
Additional DR Potential (GW) |  |  |  | -5.6843e-14 | 9.6092 | 19.4394 | 29.4948 | 39.7795 | 50.2979 | 61.0542 | 72.0529 | 83.2985 | 94.7955 | 106.5486 | 118.5626 | 130.8422 | 143.3923 | 156.2181 | 169.3244 | 182.7165 | 196.3997 | 210.3793

## PADRC
Year | 2013 | 2014 | 2015 | 2016 | 2017 | 2018 | 2019 | 2020 | 2021 | 2022 | 2023 | 2024 | 2025 | 2026 | 2027 | 2028 | 2029 | 2030
Potential Additional DR Capacity (MW) | 9609.1662 | 19439.3806 | 29494.7617 | 39779.5005 | 50297.8617 | 61054.1854 | 72052.8881 | 83298.4637 | 94795.4856 | 106548.6074 | 118562.5647 | 130842.1763 | 143392.3457 | 156218.0625 | 169324.4042 | 182716.5373 | 196399.7189 | 210379.2987