## About
NGEpUO Nonfuel GHG Emis per Unit Output
| coal | natural gas | nuclear | hydro | wind | solar PV | solar thermal | biomass
Value (g/kWh) | 26 | 68.6 | 14.35 | 6.6 | 11 | 45 | 45 | 46
Metric ton/MWh | 0.026 | 0.0686 | 0.01435 | 0.0066 | 0.011 | 0.045 | 0.045 | 0.046
| Source: | Source: | Source: | Source: | Source: | Source: | Source: | Source:
Author | National Renewable Energy Laboratory | National Renewable Energy Laboratory | Warner, E. S. and G. A. Heath. | National Renewable Energy Laboratory | Dolan, S. L. and G. A. Heath | Hsu, D., et al. | Assumed to be same as solar PV | National Renewable Energy Laboratory
Year | 1999 | 2000 | 2012 | 2012 | 2012 | 2012 | Assumed to be same as solar PV | 1997
Report | Life Cycle Assessment of Coal-Fired Power Production | Life Cycle Assessment of a Natural Gas Combined-Cycle Power Generation System | Supporting information for "Life Cycle Greenhouse Gas Emissions of Nuclear Electricity Generation: Systematic Review and Harmonization", Journal of Industrial Ecology | OpenEI Database, NREL LCA Harmonization Project | Life Cycle Greenhouse Gas Emissions of Utility-Scale Wind Power | Life Cycle Greeenhouse Gas Emissions of Crystaline Silicon Photovoltaic Electricity Generation: Systematic Review and Harmonization, Journal of Industrial Ecology | Assumed to be same as solar PV | Life Cycle Assessment of a Biomass Gasification Combined-Cycle System
URL | http://www.nrel.gov/docs/fy99osti/25119.pdf | http://www.nrel.gov/docs/fy00osti/27715.pdf | http://onlinelibrary.wiley.com/store/10.1111/j.1530-9290.2012.00472.x/asset/supinfo/JIEC_472_sm_suppmat.pdf?v=1&s=28baa0850724a7bf0b914a196e475d5da328733f | http://en.openei.org/apps/LCA/ | http://onlinelibrary.wiley.com/doi/10.1111/j.1530-9290.2012.00464.x/pdf | http://onlinelibrary.wiley.com/doi/10.1111/j.1530-9290.2011.00439.x/pdf | Assumed to be same as solar PV | http://www.nrel.gov/docs/legosti/fy98/23076.pdf
Pg/Tbl/Rw/Col | Page 29, Table 29, Row "Average", sum Cols B and C | Page 16, Table 8, Row "CO2" | Page S-10, Table S-3, Section "LWR", Row "Median", sum all Cols | Select "Published" and "Hydropower," flip to "Data" tab, download data file, and take median of values (given in g/kWh). | Page S149, Table 2, Col "Harmonized by all", Seticon "Onshore", Row "Median" | Page S129, Table 4, Col "Harmonized (all steps)", Row "Median" | Assumed to be same as solar PV | Page 41, Table 16, Col "Total", Row "Carbon Dioxide (CO2)"
Note |  | "System Total" times the sum of colums 5, 6, and 7.

## NGEpUO
Nonfuel GHG Emis / Unit Output (metric tons/MWh)
coal | 0.026
natural gas | 0.0686
nuclear | 0.01435
hydro | 0.0066
wind | 0.011
solar PV | 0.045
solar thermal | 0.045
biomass | 0.046