## About
BPoEFUbVT BAU Perc of Each Fuel Used by Veh Technology
Sources: | most vehicles and fuels
EIA
2019
Annual Energy Outlook 2019
https://www.eia.gov/outlooks/aeo/supplement/excel/suptab_37.xlsx
Table 37
biodiesel
EIA
2018
Annual Energy Outlook 2018
https://www.eia.gov/outlooks/aeo/excel/aeotab_17.xlsx
Table 17
fraction of electricity used by plug-in hybrids
DoE Alternative Fuels Data Center
year unspecified
Hybrid and Plug-In Electric Vehicle Emissions Data Sources and Assumptions
https://www.afdc.energy.gov/vehicles/electric_emissions_sources.html
Second-to-last parameter in the table
About
We include sheets for all possible vehicle type / cargo type / vehicle technology
combinations that the model supports, even though some combinations are not used
in the U.S. dataset. (For example, there are no freight motorbikes in the U.S. model.)
This is to support adaptation to other countries that may wish to use that vehicle
combination. (For example, some countries may wish to represent three-wheeled,
motorized carts used for urban hauling and commerce as freight motorbikes.
Another example: battery electric freight HDVs barely exist today, but the model
includes a sheet for them, so it can support them in the future without changing
the model structure.)
For the U.S., we have the quantity of biodiesel used in the transportation sector, but
not divided by vehicle type. The "Biodiesel Fraction" tab includes calculations to
apportion this by vehicle type and control levers that allow for certain vehicle types
to be exempted from biodiesel use.
We assume that plug-in hybrid LDVs have gasoline engines and plug-in hybrid HDVs
have diesel engines. The share of electricity used by plug-in hybrids is from the DoE and
is based on a study of passenger LDVs, though we use that value for all plug-in hybrid
vehicle types here.
We are only concerned with commercial aircraft, not general aviation, so we
disregard the small amount of aviation gasoline used.
No fuel breakdown for passenger motorbikes by technology is explicitly provided,
so we follow passenger LDV breakdowns for each technology.
As noted above, freight motorbikes are not used in the U.S. model, so sheets
for them here contain zeroes.

## AEO 37
| ref2019.d111618a | 2017 | 2018 | 2019 | 2020 | 2021 | 2022 | 2023 | 2024 | 2025 | 2026 | 2027 | 2028 | 2029 | 2030 | 2031 | 2032 | 2033 | 2034 | 2035 | 2036 | 2037 | 2038 | 2039 | 2040 | 2041 | 2042 | 2043 | 2044 | 2045 | 2046 | 2047 | 2048 | 2049 | 2050
|  | Report | Annual Energy Outlook 2019
|  | Scenario | ref2019 |  |  | Reference case
|  | Datekey | d111618a
|  | Release Date |  | January 2019
TEF000 | 37. Transportation Sector Energy Use by Fuel Type Within a Mode
(trillion Btu)
2018-
| Mode and Type | 2017 | 2018 | 2019 | 2020 | 2021 | 2022 | 2023 | 2024 | 2025 | 2026 | 2027 | 2028 | 2029 | 2030 | 2031 | 2032 | 2033 | 2034 | 2035 | 2036 | 2037 | 2038 | 2039 | 2040 | 2041 | 2042 | 2043 | 2044 | 2045 | 2046 | 2047 | 2048 | 2049 | 2050 | 2050
TEF000:ba_Total | Light-Duty Vehicle | 15428.9805 | 15405.4971 | 15323.709 | 15159.9717 | 14917.8457 | 14628.9355 | 14292.0732 | 13935.9111 | 13565.998 | 13277.2031 | 13019.7441 | 12784.9658 | 12550.3574 | 12335.5479 | 12134.9707 | 11949.124 | 11778.0605 | 11621.7881 | 11477.5957 | 11370.8672 | 11287.2148 | 11223.2012 | 11175.6045 | 11142.9424 | 11122.249 | 11112.7627 | 11114.8125 | 11125.9551 | 11141.6406 | 11164.9668 | 11191.1211 | 11216.1152 | 11244.1885 | 11271.4844 | -0.9717%
TEF000:ba_MotorGasoline | Motor Gasoline excluding E85 1/ | 15335.1504 | 15269.4561 | 15169.7461 | 14974.8125 | 14696.1885 | 14372.8486 | 14004.5684 | 13595.4121 | 13161.4775 | 12844.5576 | 12544.2578 | 12271.5078 | 11997.8125 | 11740.9678 | 11512.418 | 11302.2578 | 11104.0215 | 10915.1621 | 10746.7305 | 10612.4043 | 10502.8438 | 10416.0088 | 10350.1279 | 10299.6797 | 10269.9102 | 10251.4551 | 10250.5342 | 10253.9111 | 10260.7295 | 10292.2842 | 10333.2744 | 10360.2217 | 10370.9629 | 10381.0703 | -1.199%
TEF000:ba_Ethanol | E85 1/ | 9.157 | 43.0127 | 44.299 | 52.4659 | 63.4913 | 71.578 | 77.3575 | 104.8816 | 143.4788 | 146.3305 | 164.7354 | 178.7235 | 194.2866 | 212.8385 | 217.0288 | 218.7063 | 224.1275 | 235.0433 | 238.4245 | 244.7534 | 249.608 | 251.6894 | 249.4218 | 246.1485 | 234.9734 | 224.7113 | 208.8367 | 198.0437 | 188.8697 | 162.436 | 129.5937 | 109.9888 | 109.8582 | 110.0168 | 2.978%
TEF000:ba_Distillate(di | Distillate Fuel Oil (diesel) | 60.8539 | 63.2071 | 68.9638 | 77.6449 | 85.7324 | 93.5023 | 100.8014 | 107.5982 | 113.8143 | 120.6028 | 127.2694 | 134.1417 | 140.6081 | 147.0597 | 153.6643 | 159.3006 | 164.19 | 168.7971 | 172.6473 | 176.1708 | 179.4042 | 182.1927 | 184.5361 | 187.1695 | 189.2471 | 190.3796 | 191.2065 | 191.8121 | 192.1032 | 192.425 | 192.6785 | 192.6792 | 192.5339 | 192.1418 | 3.535%
TEF000:ba_CompressedNat | Compressed/Liquefied Natural Gas | 8.077 | 6.9963 | 5.8008 | 5.3308 | 5.0197 | 4.7176 | 4.4306 | 4.1541 | 3.9036 | 3.6813 | 3.4968 | 3.33 | 3.1807 | 3.0464 | 2.9363 | 2.8521 | 2.782 | 2.744 | 2.7154 | 2.6982 | 2.6842 | 2.6791 | 2.6781 | 2.6794 | 2.6922 | 2.7077 | 2.7216 | 2.7358 | 2.7524 | 2.7695 | 2.7866 | 2.8049 | 2.8181 | 2.8306 | -2.788%
TEF000:ba_LiquefiedPetr | Propane | 3.9312 | 4.3265 | 4.0624 | 3.9512 | 3.6754 | 3.3939 | 3.1845 | 2.9676 | 2.773 | 2.5953 | 2.4825 | 2.3604 | 2.2681 | 2.1625 | 2.0675 | 2.0058 | 1.9529 | 1.9266 | 1.9053 | 1.8985 | 1.8916 | 1.899 | 1.9107 | 1.9252 | 1.9522 | 1.9898 | 2.0224 | 2.0562 | 2.0949 | 2.1383 | 2.1827 | 2.2323 | 2.2796 | 2.3288 | -1.917%
TEF000:ba_Electricity | Electricity | 11.5371 | 17.9006 | 29.6634 | 43.6915 | 60.1139 | 77.1758 | 94.0039 | 111.0522 | 128.4834 | 145.2853 | 161.4339 | 177.1625 | 192.8939 | 208.7315 | 224.8222 | 240.9611 | 257.1718 | 273.6286 | 290.1151 | 307.3625 | 324.7874 | 342.3904 | 360.2722 | 378.3828 | 396.2846 | 414.1194 | 431.9087 | 449.6525 | 467.2153 | 484.9122 | 502.4637 | 519.8846 | 537.2545 | 554.4164 | 11.33%
TEF000:ba_LiquidHydroge | Hydrogen | 0.27376 | 0.59877 | 1.174 | 2.0748 | 3.6237 | 5.72 | 7.727 | 9.8447 | 12.0678 | 14.1505 | 16.0685 | 17.7405 | 19.307 | 20.7414 | 22.0344 | 23.0404 | 23.8134 | 24.4861 | 25.0564 | 25.58 | 25.9951 | 26.3419 | 26.6572 | 26.9571 | 27.1892 | 27.3992 | 27.5832 | 27.7427 | 27.875 | 28.0024 | 28.1413 | 28.3025 | 28.4805 | 28.6797 | 12.85%
TEF000:ca_CommercialLig | Commercial Light Trucks 2/ | 886.8983 | 901.0492 | 913.3073 | 917.2322 | 916.8646 | 915.2868 | 913.3746 | 910.6672 | 911.5205 | 912.303 | 912.0367 | 913.7653 | 913.8647 | 913.9506 | 916.181 | 919.2193 | 923.7358 | 929.9382 | 937.4636 | 945.9254 | 955.7241 | 966.2625 | 975.9179 | 985.9304 | 996.2634 | 1006.7398 | 1018.405 | 1030.9612 | 1044.9469 | 1059.7432 | 1074.549 | 1088.3407 | 1102.0864 | 1115.8612 | 0.6704%
TEF000:clt_MotorGas | Motor Gasoline excluding E85 1/ | 606.3654 | 605.3076 | 607.9495 | 604.1377 | 596.9088 | 589.8146 | 582.981 | 571.2261 | 558.5631 | 555.4186 | 547.309 | 541.4897 | 534.2834 | 526.7831 | 523.7121 | 523.1155 | 521.3371 | 519.0561 | 520.571 | 521.2483 | 524.3082 | 529.1788 | 536.1381 | 543.3044 | 554.9504 | 565.5586 | 579.6887 | 591.6826 | 603.7323 | 627.1949 | 656.5393 | 678.3061 | 686.0511 | 693.7509 | 0.4271%
TEF000:clt_e85 | E85 1/ | 1.2695 | 6.8001 | 7.8485 | 10.1064 | 13.1573 | 15.6435 | 17.8985 | 25.5848 | 37.0963 | 39.8778 | 47.1339 | 53.7797 | 61.242 | 70.2954 | 74.8297 | 79.0077 | 84.7676 | 93.0496 | 98.6796 | 105.6302 | 112.1979 | 117.5333 | 121.151 | 124.084 | 123.4631 | 123.1504 | 119.4225 | 118.4937 | 118.7339 | 107.511 | 90.5372 | 81.0267 | 85.2475 | 89.9207 | 8.403%
TEF000:clt_Diesel | Distillate Fuel Oil (diesel) | 278.0427 | 287.6564 | 296.2284 | 301.6915 | 305.4162 | 308.3671 | 310.9124 | 312.1544 | 314.0698 | 315.1236 | 315.6461 | 316.4717 | 316.2403 | 314.6956 | 315.3865 | 314.7593 | 315.1965 | 315.2862 | 315.5457 | 316.2467 | 316.2733 | 316.4517 | 315.3604 | 315.1 | 314.2147 | 314.1994 | 315.2548 | 316.5055 | 317.9464 | 320.2556 | 322.4101 | 323.6414 | 325.0874 | 326.1135 | 0.3929%
TEF000:clt_propane | Propane | 0.001609 | 0.094326 | 0.18846 | 0.27876 | 0.36338 | 0.44713 | 0.52611 | 0.60323 | 0.656 | 0.70727 | 0.75628 | 0.80731 | 0.85489 | 0.90482 | 0.95171 | 1.0021 | 1.0529 | 1.1075 | 1.1627 | 1.2213 | 1.2832 | 1.3456 | 1.4122 | 1.477 | 1.5463 | 1.6127 | 1.6784 | 1.7484 | 1.822 | 1.897 | 1.9716 | 2.054 | 2.136 | 2.229 | 10.39%
TEF000:clt_natural_gas | Compressed/Liquefied Natural Gas | 1.2191 | 1.1908 | 1.0925 | 0.95423 | 0.89489 | 0.83211 | 0.81816 | 0.80513 | 0.78725 | 0.77361 | 0.75269 | 0.73996 | 0.73059 | 0.72006 | 0.71319 | 0.70891 | 0.71755 | 0.73426 | 0.75947 | 0.79141 | 0.82973 | 0.87741 | 0.93453 | 0.9982 | 1.0732 | 1.1556 | 1.2498 | 1.3683 | 1.4951 | 1.611 | 1.7608 | 1.9205 | 2.1109 | 2.3282 | 2.117%
TEF000:clt_electricity | Electricity | 0 | 0 | 0 | 0.063651 | 0.12402 | 0.1824 | 0.23847 | 0.29358 | 0.34808 | 0.40207 | 0.43881 | 0.47697 | 0.5135 | 0.55159 | 0.58777 | 0.62583 | 0.6641 | 0.70451 | 0.74516 | 0.7874 | 0.83168 | 0.87562 | 0.92164 | 0.96686 | 1.0156 | 1.0631 | 1.1109 | 1.1626 | 1.2173 | 1.2736 | 1.3301 | 1.392 | 1.4536 | 1.5189 | - -
TEF000:clt_hydrogen | Hydrogen | 0 | 0 | 0 | 0 | 0 | 0 | 0 | 0 | 0 | 0 | 0 | 0 | 0 | 0 | 0 | 0 | 0 | 0 | 0 | 0 | 0 | 0 | 0 | 0 | 0 | 0 | 0 | 0 | 0 | 0 | 0 | 0 | 0 | 0 | - -
TEF000:da_Total | Freight Trucks 3/ | 5649.7139 | 5725.2593 | 5818.2104 | 5830.04 | 5814.6382 | 5814.2666 | 5813.0493 | 5804.3057 | 5792.9771 | 5777.2124 | 5741.1816 | 5710.9766 | 5669.7437 | 5629.2808 | 5599.5835 | 5569.5664 | 5545.6562 | 5537.8218 | 5547.3721 | 5561.834 | 5587.002 | 5616.1782 | 5643.7476 | 5665.542 | 5698.0361 | 5732.9048 | 5773.4688 | 5824.3999 | 5880.1401 | 5936.2446 | 5998.6572 | 6065.2212 | 6124.8315 | 6190.8994 | 0.2447%
TEF000:da_MotorGasoline | Motor Gasoline | 524.6004 | 526.0507 | 531.527 | 534.2539 | 536.1546 | 538.6864 | 542.3035 | 545.794 | 547.4804 | 552.8096 | 555.2393 | 559.4595 | 565.2163 | 567.2332 | 575.1409 | 580.8081 | 587.0158 | 595.185 | 604.7308 | 615.772 | 626.9251 | 641.2184 | 653.2784 | 668.6456 | 683.9562 | 700.5682 | 719.541 | 737.5856 | 756.4446 | 780.321 | 807.3545 | 832.86 | 852.1998 | 872.9539 | 1.595%
TEF000:da_Distillate(di | Distillate Fuel Oil (diesel) | 5085.1343 | 5153.1602 | 5236.2329 | 5242.0928 | 5222.1313 | 5216.7358 | 5209.6865 | 5193.999 | 5176.458 | 5153.0332 | 5111.042 | 5072.7847 | 5021.7363 | 4973.9824 | 4932.1289 | 4891.77 | 4855.564 | 4831.9932 | 4824.6523 | 4819.5981 | 4824.5913 | 4829.9502 | 4835.8374 | 4831.5806 | 4838.6494 | 4845.7031 | 4856.3198 | 4875.8486 | 4897.5234 | 4917.9126 | 4942.8105 | 4969.4038 | 4989.3945 | 5013.7705 | -0.0857%
TEF000:da_CompressedNat | Compressed/Liquefied Natural Gas | 38.1486 | 41.9697 | 45.1826 | 47.0029 | 48.0404 | 48.9674 | 49.6634 | 50.0901 | 50.3805 | 50.6717 | 50.9003 | 51.4438 | 52.0704 | 53.0341 | 54.412 | 56.3263 | 58.9656 | 62.3045 | 66.3234 | 71.0539 | 76.5387 | 82.9002 | 90.0349 | 98.1941 | 107.2145 | 117.1068 | 128.0007 | 140.1552 | 153.6001 | 168.0194 | 183.199 | 199.4724 | 216.0651 | 233.0426 | 5.503%
TEF000:da_LiquefiedPetr | Propane | 1.4982 | 1.7231 | 1.9533 | 2.1466 | 2.3086 | 2.4562 | 2.5871 | 2.6921 | 2.7962 | 2.8848 | 2.9673 | 3.0205 | 3.0824 | 3.1368 | 3.1757 | 3.251 | 3.3264 | 3.4084 | 3.5129 | 3.6288 | 3.7593 | 3.9045 | 4.0551 | 4.2218 | 4.3933 | 4.5709 | 4.7522 | 4.9478 | 5.1629 | 5.3889 | 5.6732 | 5.8827 | 6.142 | 6.4297 | 4.201%
TEF000:ft_eeeeeeeeeee85 | E85 | 0.3246 | 1.6283 | 1.8729 | 2.4167 | 3.2092 | 3.9176 | 4.5946 | 6.8184 | 10.2553 | 11.5124 | 14.0552 | 16.5884 | 19.2744 | 22.8387 | 24.972 | 26.9482 | 29.5787 | 32.9548 | 35.3727 | 38.1561 | 40.6996 | 42.8151 | 44.2251 | 45.5813 | 45.4902 | 45.5833 | 44.4268 | 44.3155 | 44.654 | 40.5926 | 34.29 | 30.8603 | 32.8017 | 34.9056 | 10.05%
TEF000:ft_electricity | Electricity | 0.008046 | 0.48592 | 0.94214 | 1.3873 | 1.8224 | 2.2776 | 2.7329 | 3.1786 | 3.6179 | 4.0513 | 4.4687 | 4.9007 | 5.3168 | 5.7334 | 6.1517 | 6.5743 | 7.0175 | 7.4777 | 7.9604 | 8.47 | 8.9906 | 9.5339 | 10.0908 | 10.6931 | 11.298 | 11.913 | 12.5338 | 13.1903 | 13.8982 | 14.6348 | 15.4077 | 16.2357 | 17.1091 | 18.0334 | 11.96%
TEF000:ft_hydrogen | Hydrogen | 0 | 0.24136 | 0.50012 | 0.73979 | 0.97151 | 1.2255 | 1.481 | 1.7333 | 1.9886 | 2.2491 | 2.5088 | 2.7789 | 3.0471 | 3.3222 | 3.6024 | 3.8885 | 4.1878 | 4.4981 | 4.8198 | 5.1551 | 5.4971 | 5.8561 | 6.2261 | 6.626 | 7.0353 | 7.4591 | 7.8945 | 8.357 | 8.8565 | 9.3758 | 9.9222 | 10.5059 | 11.1196 | 11.7638 | 12.91%
TEF000:ea_Total | Freight Rail 4/ | 522.3135 | 519.2957 | 522.6952 | 509.1739 | 503.8124 | 498.2856 | 494.8844 | 496.9398 | 497.7418 | 498.9002 | 497.5471 | 497.6542 | 504.3542 | 508.7308 | 506.7116 | 504.3316 | 504.4698 | 501.5099 | 501.8604 | 502.8471 | 502.6728 | 503.4778 | 504.1942 | 504.5104 | 504.6092 | 504.0906 | 503.2402 | 503.684 | 504.541 | 504.2046 | 504.5432 | 505.4418 | 506.1884 | 507.3726 | -0.0726%
TEF000:ea_Distillate(di | Distillate Fuel Oil (diesel) | 522.3135 | 519.2957 | 522.6952 | 508.6291 | 502.1961 | 495.0923 | 489.608 | 489.0109 | 485.4716 | 480.6049 | 471.7238 | 462.7211 | 458.2672 | 451.6978 | 439.6255 | 427.5487 | 417.8664 | 405.882 | 396.8454 | 388.5013 | 379.4547 | 371.3411 | 363.3362 | 355.2213 | 347.138 | 338.8236 | 330.4901 | 323.1911 | 316.3121 | 308.8476 | 301.9631 | 295.5594 | 289.2038 | 283.2284 | -1.877%
TEF000:ea_ResidualOil | Residual Fuel Oil | 0 | 0 | 0 | 0 | 0 | 0 | 0 | 0 | 0 | 0 | 0 | 0 | 0 | 0 | 0 | 0 | 0 | 0 | 0 | 0 | 0 | 0 | 0 | 0 | 0 | 0 | 0 | 0 | 0 | 0 | 0 | 0 | 0 | 0 | - -
TEF000:ea_SeeEnGee | Compressed Natural Gas | 0 | 0 | 0 | 0 | 0 | 0 | 0 | 0 | 0 | 0 | 0 | 0 | 0 | 0 | 0 | 0 | 0 | 0 | 0 | 0 | 0 | 0 | 0 | 0 | 0 | 0 | 0 | 0 | 0 | 0 | 0 | 0 | 0 | 0 | - -
TEF000:ea_LiquidNG | Liquefied Natural Gas | 0 | 0 | 0 | 0.54491 | 1.6164 | 3.1932 | 5.2763 | 7.929 | 12.2702 | 18.2953 | 25.8232 | 34.933 | 46.087 | 57.0331 | 67.0861 | 76.7829 | 86.6035 | 95.6279 | 105.015 | 114.3458 | 123.2181 | 132.1367 | 140.858 | 149.2891 | 157.4712 | 165.267 | 172.7501 | 180.4929 | 188.2289 | 195.357 | 202.5801 | 209.8824 | 216.9847 | 224.1442 | - -
TEF000:fa_Total | Domestic Shipping | 94.5047 | 93.176 | 91.3107 | 88.6007 | 85.6767 | 83.3931 | 80.9942 | 78.4168 | 75.9633 | 73.684 | 71.399 | 68.9651 | 66.5455 | 64.1205 | 62.829 | 61.4621 | 60.1817 | 58.9482 | 57.777 | 56.5676 | 55.5234 | 54.4412 | 53.3333 | 52.192 | 51.6271 | 51.0638 | 50.4258 | 49.8702 | 49.3232 | 48.8378 | 48.322 | 47.877 | 47.3143 | 46.8265 | -2.127%
TEF000:fa_Distillate(di | Distillate Fuel Oil (diesel) | 91.6532 | 90.5389 | 88.0237 | 85.7521 | 83.2302 | 81.043 | 78.7414 | 76.2632 | 73.9032 | 71.7083 | 69.5075 | 67.16 | 64.8248 | 62.4841 | 61.2476 | 59.9362 | 58.7088 | 57.5256 | 56.4019 | 55.2375 | 54.2353 | 53.1979 | 52.1362 | 51.0121 | 50.3997 | 49.7861 | 49.0969 | 48.485 | 47.8782 | 47.3277 | 46.744 | 46.2247 | 45.5876 | 45.0184 | -2.16%
TEF000:fa_ResidualOil | Residual Oil | 2.5443 | 2.2718 | 2.8707 | 2.3861 | 1.9439 | 1.8099 | 1.6795 | 1.5535 | 1.4359 | 1.3332 | 1.231 | 1.1311 | 1.0358 | 0.94113 | 0.86363 | 0.78898 | 0.71612 | 0.64782 | 0.58395 | 0.5288 | 0.47259 | 0.41093 | 0.34705 | 0.29089 | 0.28773 | 0.28458 | 0.28101 | 0.27791 | 0.27484 | 0.27214 | 0.26926 | 0.26677 | 0.26362 | 0.2609 | -6.539%
TEF000:fa_MotorGasoline | Compressed Natural Gas | 0 | 0 | 0 | 0 | 0 | 0 | 0 | 0 | 0 | 0 | 0 | 0 | 0 | 0 | 0 | 0 | 0 | 0 | 0 | 0 | 0 | 0 | 0 | 0 | 0 | 0 | 0 | 0 | 0 | 0 | 0 | 0 | 0 | 0 | - -
TEF000:fa_LiquidNG | Liquefied Natural Gas | 0.3071 | 0.36532 | 0.41636 | 0.4624 | 0.50262 | 0.54026 | 0.57334 | 0.60008 | 0.6242 | 0.64247 | 0.66039 | 0.67395 | 0.68491 | 0.69536 | 0.71783 | 0.737 | 0.7568 | 0.77472 | 0.79109 | 0.80128 | 0.81547 | 0.83229 | 0.84999 | 0.88909 | 0.9397 | 0.99311 | 1.0479 | 1.1073 | 1.1702 | 1.238 | 1.3088 | 1.3856 | 1.4631 | 1.5472 | 4.614%
TEF000:ga_Total | International Shipping | 960.1469 | 917.6483 | 1039.9399 | 861.3877 | 864.6328 | 921.4359 | 932.8065 | 938.7717 | 944.178 | 940.2595 | 937.02 | 935.3896 | 937.2449 | 929.8315 | 929.1544 | 928.9978 | 929.0229 | 928.1912 | 914.269 | 913.7685 | 910.8036 | 910.2429 | 909.7755 | 909.5111 | 908.9001 | 907.3193 | 914.1508 | 907.8517 | 908.362 | 905.3082 | 905.4385 | 905.901 | 907.0534 | 907.2101 | -0.0357%
TEF000:ga_Distillate(di | Distillate Fuel Oil (diesel) | 285.2633 | 284.826 | 373.9689 | 494.0988 | 391.5077 | 314.9572 | 296.2021 | 285.2407 | 278.0318 | 281.6508 | 280.6313 | 281.7113 | 280.3064 | 288.0479 | 286.9987 | 286.3315 | 286.4992 | 287.0707 | 301.2489 | 300.1523 | 303.8644 | 303.5625 | 302.8781 | 303.2716 | 303.6365 | 303.4453 | 298.3699 | 307.6692 | 309.1444 | 315.0456 | 317.7438 | 321.2006 | 323.9339 | 326.7566 | 0.4301%
TEF000:ga_ResidualOil | Residual Oil | 674.8835 | 625.8617 | 652.0274 | 349.827 | 422.3086 | 564.6616 | 591.8724 | 605.6367 | 618.0834 | 607.1356 | 597.9291 | 592.5944 | 596.054 | 575.9414 | 572.9304 | 571.2642 | 570.0489 | 566.6169 | 530.0891 | 527.5555 | 518.7383 | 516.0159 | 513.5474 | 511.547 | 508.6735 | 503.5054 | 519.2753 | 502.1101 | 501.875 | 492.9872 | 492.0306 | 491.9828 | 493.6338 | 492.7268 | -0.7446%
TEF000:ga_SeeEnGee | Compressed Natural Gas | 0 | 0 | 0 | 0 | 0 | 0 | 0 | 0 | 0 | 0 | 0 | 0 | 0 | 0 | 0 | 0 | 0 | 0 | 0 | 0 | 0 | 0 | 0 | 0 | 0 | 0 | 0 | 0 | 0 | 0 | 0 | 0 | 0 | 0 | - -
TEF000:ga_LiquidNG | Liquefied Natural Gas | 0 | 6.9606 | 13.9437 | 17.4618 | 50.8165 | 41.8171 | 44.732 | 47.8943 | 48.0627 | 51.4732 | 58.4595 | 61.0839 | 60.8845 | 65.8423 | 69.2253 | 71.4021 | 72.4748 | 74.5036 | 82.931 | 86.0607 | 88.2009 | 90.6644 | 93.3501 | 94.6926 | 96.5902 | 100.3686 | 96.5057 | 98.0724 | 97.3426 | 97.2754 | 95.6641 | 92.7176 | 89.4857 | 87.7267 | 8.241%
TEF000:ha_Total | Air Transportation | 2523.8835 | 2543.4819 | 2581.4346 | 2614.51 | 2639.6379 | 2662.8723 | 2688.8262 | 2716.3872 | 2747.7563 | 2778.9209 | 2807.3381 | 2845.0901 | 2875.0952 | 2905.7217 | 2937.7036 | 2968.9705 | 3000.3457 | 3033.1636 | 3065.0688 | 3096.1477 | 3127.6626 | 3159.9075 | 3191.2871 | 3223.0403 | 3254.7139 | 3286.7017 | 3321.4683 | 3356.6418 | 3394.1917 | 3431.6545 | 3470.7896 | 3509.7302 | 3548.4204 | 3586.2966 | 1.08%
TEF000:ha_JetFuel | Jet Fuel | 2501.3616 | 2520.9883 | 2558.9644 | 2592.0591 | 2617.2031 | 2640.4507 | 2666.4155 | 2693.9856 | 2725.3623 | 2756.5332 | 2784.9556 | 2822.7117 | 2852.7202 | 2883.3496 | 2915.334 | 2946.6028 | 2977.9797 | 3010.7991 | 3042.7053 | 3073.7852 | 3105.3008 | 3137.5464 | 3168.9265 | 3200.6802 | 3232.3542 | 3264.3423 | 3299.1091 | 3334.283 | 3371.8328 | 3409.2959 | 3448.4309 | 3487.3718 | 3526.062 | 3563.9382 | 1.088%
TEF000:ha_AviationGasol | Aviation Gasoline | 22.5221 | 22.4938 | 22.4703 | 22.4509 | 22.4349 | 22.4216 | 22.4106 | 22.4015 | 22.394 | 22.3878 | 22.3827 | 22.3784 | 22.3749 | 22.372 | 22.3696 | 22.3676 | 22.3659 | 22.3645 | 22.3634 | 22.3625 | 22.3617 | 22.3611 | 22.3605 | 22.3601 | 22.3597 | 22.3594 | 22.3592 | 22.359 | 22.3588 | 22.3587 | 22.3586 | 22.3585 | 22.3584 | 22.3583 | -0.0189%
TEF000:ia_Total | Military Use | 535.6959 | 557.7842 | 587.6566 | 589.9864 | 581.8827 | 575.9754 | 559.0067 | 548.0745 | 546.8776 | 545.9832 | 546.4418 | 550.2215 | 551.223 | 551.83 | 552.4079 | 552.9578 | 553.483 | 553.9857 | 554.465 | 554.9347 | 555.3917 | 555.8373 | 556.2705 | 556.6912 | 557.0983 | 557.4918 | 557.8743 | 558.2379 | 558.5893 | 558.9246 | 559.2454 | 559.5507 | 559.27 | 559.0344 | 0.007%
TEF000:ia_JetFuel | Jet Fuel and Aviation Gasoline | 411.7809 | 429.6771 | 447.2552 | 451.317 | 447.3109 | 442.7515 | 429.7036 | 421.2979 | 420.3763 | 419.6891 | 420.0421 | 422.9476 | 423.717 | 424.1846 | 424.6288 | 425.0514 | 425.455 | 425.8412 | 426.2124 | 426.5733 | 426.925 | 427.2675 | 427.6004 | 427.9235 | 428.2365 | 428.5391 | 428.831 | 429.1119 | 429.3817 | 429.64 | 429.8866 | 430.1212 | 429.9052 | 429.7242 | 0.0003%
TEF000:ia_ResidualFuel | Residual Fuel Oil | 19.0914 | 18.7279 | 26.5474 | 23.7814 | 20.7036 | 20.5164 | 19.9171 | 19.5305 | 19.4896 | 19.4574 | 19.4732 | 19.6076 | 19.644 | 19.6643 | 19.6849 | 19.7046 | 19.7236 | 19.7417 | 19.7553 | 19.7722 | 19.788 | 19.804 | 19.8195 | 19.8348 | 19.8493 | 19.8632 | 19.8794 | 19.8906 | 19.9035 | 19.9147 | 19.9262 | 19.9371 | 19.9275 | 19.919 | 0.1929%
TEF000:ia_Distillate | Distillates and Diesel | 104.8236 | 109.3793 | 113.854 | 114.888 | 113.8682 | 112.7075 | 109.386 | 107.2462 | 107.0116 | 106.8367 | 106.9265 | 107.6662 | 107.862 | 107.9811 | 108.0942 | 108.2017 | 108.3044 | 108.4028 | 108.4973 | 108.5891 | 108.6787 | 108.7659 | 108.8506 | 108.9329 | 109.0125 | 109.0896 | 109.1639 | 109.2354 | 109.3041 | 109.3698 | 109.4326 | 109.4923 | 109.4373 | 109.3913 | 0.0003%
TEF000:ja_Total | Bus Transportation | 236.259 | 237.0606 | 237.765 | 238.4389 | 239.0985 | 239.7116 | 240.2453 | 240.7743 | 241.3585 | 241.8719 | 242.303 | 242.6645 | 242.8759 | 242.8225 | 242.4575 | 241.5832 | 239.5297 | 238.8933 | 239.2905 | 239.6434 | 239.9553 | 240.2256 | 240.4541 | 240.64 | 240.7798 | 240.8792 | 240.9421 | 240.9738 | 240.9868 | 240.9958 | 241.0216 | 241.0854 | 241.2044 | 241.3959 | 0.0566%
TEF000:bus_transit_tot | Transit Bus | 99.3698 | 99.4387 | 99.4722 | 99.5056 | 99.5263 | 99.5417 | 99.5577 | 99.548 | 99.4766 | 99.3964 | 99.3027 | 99.1827 | 99.0485 | 98.8635 | 98.6584 | 98.43 | 98.1949 | 97.9393 | 97.6624 | 97.3632 | 97.0382 | 96.6807 | 96.2841 | 95.8424 | 95.3476 | 94.8027 | 94.2081 | 93.5655 | 92.8845 | 92.1778 | 91.4662 | 90.7726 | 90.1176 | 89.5229 | -0.3277%
TEF000:ja_TransitBus(mo | Motor Gasoline | 11.4453 | 11.4661 | 11.4825 | 11.4988 | 11.5135 | 11.5275 | 11.5415 | 11.5524 | 11.5562 | 11.5588 | 11.5598 | 11.5577 | 11.554 | 11.5443 | 11.5322 | 11.5173 | 11.5017 | 11.4835 | 11.4628 | 11.4394 | 11.413 | 11.3827 | 11.3477 | 11.3074 | 11.2607 | 11.208 | 11.1493 | 11.0848 | 11.0156 | 10.9431 | 10.8696 | 10.7979 | 10.7307 | 10.6706 | -0.2244%
TEF000:bus_transit_e85 | E85 | 0.014615 | 0.014637 | 0.014656 | 0.014678 | 0.014699 | 0.01472 | 0.014742 | 0.014761 | 0.01477 | 0.014778 | 0.014784 | 0.014785 | 0.014783 | 0.014774 | 0.014761 | 0.014744 | 0.014725 | 0.014703 | 0.014677 | 0.014647 | 0.014613 | 0.014574 | 0.014528 | 0.014474 | 0.014412 | 0.014341 | 0.014262 | 0.014175 | 0.014081 | 0.013983 | 0.013886 | 0.013792 | 0.013705 | 0.013628 | -0.2229%
TEF000:ja_TransitBus(di | Distillate Fuel Oil (diesel) | 63.0329 | 62.9813 | 62.8976 | 62.802 | 62.6837 | 62.5429 | 62.3781 | 62.1659 | 61.8753 | 61.5275 | 61.1035 | 60.5728 | 59.9081 | 59.0323 | 57.8655 | 56.199 | 53.4561 | 52.1732 | 51.9621 | 51.7395 | 51.5029 | 51.2486 | 50.9733 | 50.6737 | 50.3456 | 49.9909 | 49.6101 | 49.204 | 48.7781 | 48.3401 | 47.9024 | 47.4771 | 47.0736 | 46.7017 | -0.9302%
TEF000:bus_transit_CNG | Compressed/Liquefied Natural Gas | 22.9096 | 22.9484 | 22.9777 | 23.0052 | 23.0279 | 23.0475 | 23.0659 | 23.0772 | 23.0734 | 23.0668 | 23.0567 | 23.0403 | 23.0204 | 22.9887 | 22.9521 | 22.9099 | 22.8658 | 22.8166 | 22.7622 | 22.7027 | 22.6375 | 22.5651 | 22.4838 | 22.3925 | 22.2892 | 22.1745 | 22.0484 | 21.9114 | 21.7655 | 21.6135 | 21.4596 | 21.3088 | 21.1665 | 21.0382 | -0.2712%
TEF000:bus_transit_LPG | Propane | 1.4627 | 1.4672 | 1.4712 | 1.475 | 1.4785 | 1.4818 | 1.485 | 1.4877 | 1.4895 | 1.491 | 1.4923 | 1.4932 | 1.4938 | 1.4936 | 1.4931 | 1.4922 | 1.4912 | 1.4898 | 1.488 | 1.4859 | 1.4833 | 1.4803 | 1.4767 | 1.4724 | 1.4673 | 1.4614 | 1.4547 | 1.4473 | 1.4393 | 1.4307 | 1.422 | 1.4133 | 1.4051 | 1.3979 | -0.1512%
TEF000:bus_transit_elec | Electricity | 0.49047 | 0.54666 | 0.61405 | 0.69533 | 0.79352 | 0.91261 | 1.0577 | 1.2351 | 1.4527 | 1.7226 | 2.0605 | 2.4889 | 3.0423 | 3.7748 | 4.7856 | 6.2817 | 8.8502 | 9.9463 | 9.9573 | 9.9658 | 9.9717 | 9.9742 | 9.9728 | 9.9668 | 9.9553 | 9.9384 | 9.9163 | 9.8888 | 9.8569 | 9.8214 | 9.7839 | 9.7469 | 9.7133 | 9.6861 | 9.399%
TEF000:bus_transit_hydr | Hydrogen | 0.014345 | 0.014429 | 0.014507 | 0.014583 | 0.014655 | 0.014724 | 0.014792 | 0.014854 | 0.014905 | 0.014954 | 0.015 | 0.015041 | 0.01508 | 0.01511 | 0.015137 | 0.01516 | 0.01518 | 0.015196 | 0.015209 | 0.015217 | 0.015221 | 0.015221 | 0.015214 | 0.0152 | 0.015178 | 0.015148 | 0.015109 | 0.015063 | 0.015009 | 0.014951 | 0.014889 | 0.014827 | 0.014771 | 0.014725 | 0.0635%
TEF000:bus_inter_total | Intercity Bus | 32.0397 | 32.3147 | 32.579 | 32.846 | 33.1103 | 33.3742 | 33.6396 | 33.8974 | 34.1391 | 34.3783 | 34.6133 | 34.8398 | 35.0618 | 35.2809 | 35.495 | 35.7032 | 35.913 | 36.1193 | 36.322 | 36.5207 | 36.7152 | 36.9053 | 37.0909 | 37.2718 | 37.4484 | 37.6207 | 37.7891 | 37.9537 | 38.115 | 38.2734 | 38.4291 | 38.5827 | 38.7346 | 38.8856 | 0.5801%
TEF000:bus_inter_motor | Motor Gasoline | 0 | 0 | 0 | 0 | 0 | 0 | 0 | 0 | 0 | 0 | 0 | 0 | 0 | 0 | 0 | 0 | 0 | 0 | 0 | 0 | 0 | 0 | 0 | 0 | 0 | 0 | 0 | 0 | 0 | 0 | 0 | 0 | 0 | 0 | - -
TEF000:bus_inter_e85 | E85 | 0 | 0 | 0 | 0 | 0 | 0 | 0 | 0 | 0 | 0 | 0 | 0 | 0 | 0 | 0 | 0 | 0 | 0 | 0 | 0 | 0 | 0 | 0 | 0 | 0 | 0 | 0 | 0 | 0 | 0 | 0 | 0 | 0 | 0 | - -
TEF000:ja_IntercityBus( | Distillate Fuel Oil (diesel) | 32.0397 | 32.3147 | 32.579 | 32.846 | 33.1103 | 33.3742 | 33.6396 | 33.8974 | 34.1391 | 34.3783 | 34.6133 | 34.8398 | 35.0618 | 35.2809 | 35.495 | 35.7032 | 35.913 | 36.1193 | 36.322 | 36.5207 | 36.7152 | 36.9053 | 37.0909 | 37.2718 | 37.4484 | 37.6207 | 37.7891 | 37.9537 | 38.115 | 38.2734 | 38.4291 | 38.5827 | 38.7346 | 38.8856 | 0.5801%
TEF000:bus_inter_CNG | Compressed/Liquefied Natural Gas | 0 | 0 | 0 | 0 | 0 | 0 | 0 | 0 | 0 | 0 | 0 | 0 | 0 | 0 | 0 | 0 | 0 | 0 | 0 | 0 | 0 | 0 | 0 | 0 | 0 | 0 | 0 | 0 | 0 | 0 | 0 | 0 | 0 | 0 | - -
TEF000:bus_inter_LPG | Propane | 0 | 0 | 0 | 0 | 0 | 0 | 0 | 0 | 0 | 0 | 0 | 0 | 0 | 0 | 0 | 0 | 0 | 0 | 0 | 0 | 0 | 0 | 0 | 0 | 0 | 0 | 0 | 0 | 0 | 0 | 0 | 0 | 0 | 0 | - -
TEF000:bus_inter_elec | Electricity | 0 | 0 | 0 | 0 | 0 | 0 | 0 | 0 | 0 | 0 | 0 | 0 | 0 | 0 | 0 | 0 | 0 | 0 | 0 | 0 | 0 | 0 | 0 | 0 | 0 | 0 | 0 | 0 | 0 | 0 | 0 | 0 | 0 | 0 | - -
TEF000:bus_inter_hydrog | Hydrogen | 0 | 0 | 0 | 0 | 0 | 0 | 0 | 0 | 0 | 0 | 0 | 0 | 0 | 0 | 0 | 0 | 0 | 0 | 0 | 0 | 0 | 0 | 0 | 0 | 0 | 0 | 0 | 0 | 0 | 0 | 0 | 0 | 0 | 0 | - -
TEF000:bus_school_total | School Bus | 105.3689 | 105.8829 | 106.357 | 106.8119 | 107.2847 | 107.7377 | 108.1351 | 108.5937 | 109.2251 | 109.8496 | 110.4774 | 111.1607 | 111.8379 | 112.4828 | 113.1196 | 113.7616 | 114.302 | 114.811 | 115.2934 | 115.7552 | 116.2033 | 116.6436 | 117.0817 | 117.5223 | 117.9687 | 118.4237 | 118.8906 | 119.3726 | 119.8733 | 120.395 | 120.939 | 121.5056 | 122.0939 | 122.7019 | 0.4618%
TEF000:ja_SchoolBus(mot | Motor Gasoline | 11.6947 | 11.7517 | 11.8044 | 11.8548 | 11.9073 | 11.9576 | 12.0017 | 12.0526 | 12.1227 | 12.192 | 12.2617 | 12.3375 | 12.4127 | 12.4843 | 12.5549 | 12.6262 | 12.6862 | 12.7427 | 12.7962 | 12.8474 | 12.8972 | 12.946 | 12.9947 | 13.0436 | 13.0931 | 13.1436 | 13.1954 | 13.2489 | 13.3045 | 13.3624 | 13.4228 | 13.4857 | 13.551 | 13.6185 | 0.4618%
TEF000:bus_school_e85 | E85 | 0 | 0 | 0 | 0 | 0 | 0 | 0 | 0 | 0 | 0 | 0 | 0 | 0 | 0 | 0 | 0 | 0 | 0 | 0 | 0 | 0 | 0 | 0 | 0 | 0 | 0 | 0 | 0 | 0 | 0 | 0 | 0 | 0 | 0 | - -
TEF000:ja_SchoolBus(die | Distillate Fuel Oil (diesel) | 92.7084 | 93.1389 | 93.5354 | 93.91 | 94.2993 | 94.671 | 94.9928 | 95.3663 | 95.8908 | 96.4081 | 96.9251 | 97.4897 | 98.05 | 98.5807 | 99.1032 | 99.6288 | 100.0642 | 100.4711 | 100.8535 | 101.2163 | 101.5669 | 101.9096 | 102.2493 | 102.5903 | 102.9357 | 103.2878 | 103.6497 | 104.0251 | 104.4165 | 104.8263 | 105.256 | 105.7049 | 106.1731 | 106.6581 | 0.4245%
TEF000:bus_school_CNG | Compressed/Liquefied Natural Gas | 0.87555 | 0.90162 | 0.92609 | 0.95548 | 0.98625 | 1.0169 | 1.0481 | 1.0817 | 1.1181 | 1.1555 | 1.1959 | 1.2383 | 1.2794 | 1.3215 | 1.3645 | 1.4091 | 1.4538 | 1.4989 | 1.545 | 1.5923 | 1.6396 | 1.688 | 1.7375 | 1.7878 | 1.8388 | 1.8909 | 1.9435 | 1.9963 | 2.0496 | 2.1031 | 2.1566 | 2.2109 | 2.2653 | 2.3202 | 2.998%
TEF000:bus_school_LPG | Propane | 0.090253 | 0.090693 | 0.091099 | 0.091489 | 0.091894 | 0.092282 | 0.092622 | 0.093015 | 0.093556 | 0.094091 | 0.094629 | 0.095214 | 0.095794 | 0.096346 | 0.096892 | 0.097442 | 0.097905 | 0.098341 | 0.098754 | 0.099149 | 0.099533 | 0.09991 | 0.10029 | 0.10066 | 0.10104 | 0.10143 | 0.10183 | 0.10225 | 0.10268 | 0.10312 | 0.10359 | 0.10408 | 0.10458 | 0.1051 | 0.4618%
TEF000:bus_school_elec | Electricity | 0 | 0 | 0 | 0 | 0 | 0 | 0 | 0 | 0 | 0 | 0 | 0 | 0 | 0 | 0 | 0 | 0 | 0 | 0 | 0 | 0 | 0 | 0 | 0 | 0 | 0 | 0 | 0 | 0 | 0 | 0 | 0 | 0 | 0 | - -
TEF000:bus_school_hydro | Hydrogen | 0 | 0 | 0 | 0 | 0 | 0 | 0 | 0 | 0 | 0 | 0 | 0 | 0 | 0 | 0 | 0 | 0 | 0 | 0 | 0 | 0 | 0 | 0 | 0 | 0 | 0 | 0 | 0 | 0 | 0 | 0 | 0 | 0 | 0 | - -
TEF000:ma_Total | Rail Transportation | 46.5432 | 46.7956 | 47.5297 | 48.1118 | 48.7219 | 49.2941 | 49.8538 | 50.4213 | 51.0256 | 51.6438 | 52.1957 | 52.8746 | 53.353 | 53.9609 | 54.5236 | 55.0953 | 55.6911 | 56.2684 | 56.8388 | 57.3799 | 57.9619 | 58.5147 | 59.056 | 59.5896 | 60.1325 | 60.6526 | 61.1988 | 61.745 | 62.2776 | 62.8037 | 63.347 | 63.8627 | 64.386 | 64.878 | 1.026%
TEF000:ka_IntercityRail | Intercity Rail | 10.1862 | 10.2972 | 10.4053 | 10.5147 | 10.6236 | 10.7329 | 10.8431 | 10.9513 | 11.0547 | 11.1578 | 11.2599 | 11.3596 | 11.4582 | 11.5563 | 11.6532 | 11.7485 | 11.8447 | 11.9401 | 12.0347 | 12.1284 | 12.221 | 12.3125 | 12.4029 | 12.492 | 12.5801 | 12.667 | 12.753 | 12.838 | 12.9222 | 13.0057 | 13.0887 | 13.1712 | 13.2535 | 13.3357 | 0.8113%
TEF000:ka_InterElect | Electricity | 1.6792 | 1.6975 | 1.7154 | 1.7334 | 1.7514 | 1.7694 | 1.7875 | 1.8054 | 1.8224 | 1.8394 | 1.8562 | 1.8727 | 1.8889 | 1.9051 | 1.9211 | 1.9368 | 1.9527 | 1.9684 | 1.984 | 1.9994 | 2.0147 | 2.0298 | 2.0447 | 2.0594 | 2.0739 | 2.0882 | 2.1024 | 2.1164 | 2.1303 | 2.1441 | 2.1577 | 2.1713 | 2.1849 | 2.1985 | 0.8113%
TEF000:la_InterDiesel | Diesel | 8.507 | 8.5997 | 8.6899 | 8.7813 | 8.8723 | 8.9635 | 9.0556 | 9.1459 | 9.2323 | 9.3184 | 9.4036 | 9.4869 | 9.5693 | 9.6512 | 9.7321 | 9.8117 | 9.892 | 9.9717 | 10.0507 | 10.129 | 10.2063 | 10.2827 | 10.3582 | 10.4327 | 10.5062 | 10.5788 | 10.6506 | 10.7216 | 10.7919 | 10.8617 | 10.9309 | 10.9998 | 11.0686 | 11.1373 | 0.8113%
TEF000:la_InterCNG | Compressed Natural Gas | 0 | 0 | 0 | 0 | 0 | 0 | 0 | 0 | 0 | 0 | 0 | 0 | 0 | 0 | 0 | 0 | 0 | 0 | 0 | 0 | 0 | 0 | 0 | 0 | 0 | 0 | 0 | 0 | 0 | 0 | 0 | 0 | 0 | 0 | - -
TEF000:la_InterLNG | Liquefied Natural Gas | 0 | 0 | 0 | 0 | 0 | 0 | 0 | 0 | 0 | 0 | 0 | 0 | 0 | 0 | 0 | 0 | 0 | 0 | 0 | 0 | 0 | 0 | 0 | 0 | 0 | 0 | 0 | 0 | 0 | 0 | 0 | 0 | 0 | 0 | - -
TEF000:la_TransitRail | Transit Rail | 15.9991 | 16.1307 | 16.3165 | 16.4813 | 16.6411 | 16.7952 | 16.9492 | 17.1036 | 17.2574 | 17.4116 | 17.5571 | 17.7198 | 17.8496 | 17.9878 | 18.1166 | 18.2438 | 18.3728 | 18.4977 | 18.6179 | 18.7298 | 18.8438 | 18.949 | 19.0477 | 19.1404 | 19.2258 | 19.3035 | 19.3793 | 19.4512 | 19.5192 | 19.5904 | 19.6706 | 19.7571 | 19.8567 | 19.966 | 0.6688%
TEF000:la_TransitElect | Electricity | 15.9991 | 16.1307 | 16.3165 | 16.4813 | 16.6411 | 16.7952 | 16.9492 | 17.1036 | 17.2574 | 17.4116 | 17.5571 | 17.7198 | 17.8496 | 17.9878 | 18.1166 | 18.2438 | 18.3728 | 18.4977 | 18.6179 | 18.7298 | 18.8438 | 18.949 | 19.0477 | 19.1404 | 19.2258 | 19.3035 | 19.3793 | 19.4512 | 19.5192 | 19.5904 | 19.6706 | 19.7571 | 19.8567 | 19.966 | 0.6688%
TEF000:ma_CommuterRail | Commuter Rail | 20.3579 | 20.3677 | 20.8079 | 21.1158 | 21.4571 | 21.766 | 22.0615 | 22.3664 | 22.7134 | 23.0744 | 23.3788 | 23.7952 | 24.0452 | 24.4167 | 24.7538 | 25.103 | 25.4736 | 25.8306 | 26.1862 | 26.5217 | 26.8971 | 27.2532 | 27.6055 | 27.9571 | 28.3267 | 28.6821 | 29.0665 | 29.4558 | 29.8363 | 30.2076 | 30.5878 | 30.9344 | 31.2758 | 31.5763 | 1.38%
TEF000:ma_CommuteElect | Electricity | 6.1438 | 6.183 | 6.2875 | 6.3673 | 6.4455 | 6.5159 | 6.5868 | 6.6612 | 6.7442 | 6.8295 | 6.9061 | 7.0031 | 7.0842 | 7.168 | 7.2484 | 7.3288 | 7.4114 | 7.4921 | 7.5702 | 7.6452 | 7.7243 | 7.802 | 7.8782 | 7.9547 | 8.0337 | 8.1115 | 8.1914 | 8.2707 | 8.3485 | 8.424 | 8.5012 | 8.5732 | 8.6405 | 8.6977 | 1.072%
TEF000:ma_CommuteDiesel | Diesel | 14.2141 | 14.1846 | 14.5204 | 14.7485 | 15.0116 | 15.2501 | 15.4747 | 15.7052 | 15.9692 | 16.245 | 16.4727 | 16.7921 | 16.961 | 17.2487 | 17.5054 | 17.7743 | 18.0622 | 18.3385 | 18.616 | 18.8765 | 19.1728 | 19.4512 | 19.7273 | 20.0024 | 20.293 | 20.5706 | 20.8751 | 21.1851 | 21.4878 | 21.7836 | 22.0866 | 22.3612 | 22.6353 | 22.8786 | 1.505%
TEF000:ma_CommuteCNG | Compressed Natural Gas | 0 | 0 | 0 | 0 | 0 | 0 | 0 | 0 | 0 | 0 | 0 | 0 | 0 | 0 | 0 | 0 | 0 | 0 | 0 | 0 | 0 | 0 | 0 | 0 | 0 | 0 | 0 | 0 | 0 | 0 | 0 | 0 | 0 | 0 | - -
TEF000:ma_CommuteLNG | Liquefied Natural Gas | 0 | 0 | 0 | 0 | 0 | 0 | 0 | 0 | 0 | 0 | 0 | 0 | 0 | 0 | 0 | 0 | 0 | 0 | 0 | 0 | 0 | 0 | 0 | 0 | 0 | 0 | 0 | 0 | 0 | 0 | 0 | 0 | 0 | 0 | - -
TEF000:na_RecreationBoa | Recreational Boats | 242.8651 | 242.7982 | 243.4993 | 243.7978 | 244.1579 | 244.395 | 244.5764 | 244.7205 | 244.8965 | 245.0866 | 245.1213 | 245.3465 | 245.3104 | 245.2879 | 245.2165 | 245.0768 | 244.8925 | 244.6925 | 244.4106 | 244.0509 | 243.7038 | 243.2881 | 242.8232 | 242.3237 | 241.7925 | 241.2125 | 240.6297 | 240.038 | 239.4069 | 238.7827 | 238.1481 | 237.4533 | 236.7352 | 235.9589 | -0.0893%
TEF000:na_RecreateGas | Gasoline | 191.3645 | 190.8324 | 190.2072 | 189.5597 | 188.8777 | 188.1593 | 187.4013 | 186.6023 | 185.7618 | 184.8809 | 183.9561 | 182.9859 | 181.9688 | 180.904 | 179.7915 | 178.6313 | 177.4242 | 176.1713 | 174.8738 | 173.5333 | 172.1512 | 170.7294 | 169.2696 | 167.7735 | 166.2432 | 164.6808 | 163.0883 | 161.468 | 159.8222 | 158.1531 | 156.4623 | 154.7514 | 153.0223 | 151.2763 | -0.7233%
TEF000:na_RecreateDies | Distillate Fuel Oil (diesel) | 51.5005 | 51.9658 | 53.2921 | 54.2382 | 55.2803 | 56.2357 | 57.1751 | 58.1182 | 59.1347 | 60.2058 | 61.1652 | 62.3606 | 63.3417 | 64.3839 | 65.425 | 66.4455 | 67.4683 | 68.5212 | 69.5368 | 70.5177 | 71.5526 | 72.5587 | 73.5537 | 74.5501 | 75.5493 | 76.5317 | 77.5415 | 78.57 | 79.5847 | 80.6296 | 81.6858 | 82.7019 | 83.7129 | 84.6826 | 1.538%
TEF000:na_Lubricants | Lubricants | 135.3177 | 134.2788 | 133.6167 | 133.109 | 132.6322 | 131.9761 | 131.4025 | 130.8751 | 130.3277 | 129.8195 | 129.3366 | 128.9183 | 128.5494 | 128.2733 | 128.1379 | 127.9905 | 127.8873 | 127.9037 | 127.907 | 127.8987 | 127.922 | 127.9612 | 127.983 | 128.0171 | 128.052 | 128.1266 | 128.1989 | 128.3123 | 128.4316 | 128.5387 | 128.6069 | 128.6357 | 128.6767 | 128.7112 | -0.1323%
TEF000:na_PipelineFuelN | Pipeline Fuel Natural Gas | 679.1535 | 704.2637 | 690.7065 | 673.1916 | 660.0125 | 647.8531 | 640.4449 | 641.4656 | 653.2955 | 657.333 | 664.6469 | 673.6193 | 680.8616 | 682.9649 | 685.3638 | 692.4952 | 693.1121 | 696.3535 | 697.7177 | 700.1356 | 700.3788 | 703.2839 | 706.4213 | 711.1101 | 715.578 | 721.4518 | 725.3079 | 731.309 | 736.5028 | 740.3529 | 745.3284 | 751.2803 | 757.9308 | 764.3182 | 0.256%
TEF000:pa_TotalConsumpt | Total Consumption | 27942.2734 | 28028.3867 | 28231.3789 | 27907.5508 | 27649.6133 | 27413.6797 | 27081.5391 | 26737.7285 | 26403.916 | 26130.2227 | 25866.3105 | 25650.4492 | 25419.377 | 25192.3223 | 24995.2383 | 24816.873 | 24656.0703 | 24529.459 | 24422.0371 | 24372.002 | 24351.9141 | 24362.8242 | 24386.8672 | 24422.0391 | 24479.832 | 24551.3984 | 24650.125 | 24759.9805 | 24889.3398 | 25021.3594 | 25169.1191 | 25320.4941 | 25468.2852 | 25620.25 | -0.2803%
1/ E85 refers to a blend of 85 percent ethanol (renewable) and 15 percent motor gasoline (nonrenewable). To address cold starting issues,
the percentage of ethanol varies seasonally. The annual average ethanol content of 74 percent is used for these projections.
2/ Commercial trucks from 8,501 to 10,000 pounds.
3/ Does not include military distillate. Does not include commercial buses.
4/ Does not include passenger rail.
Btu = British thermal unit.
- - = Not applicable.
Note: Includes estimated consumption for petroleum and other liquids. Totals may not equal sum of components due to independent rounding.
Data for 2017 are model results and may differ from official EIA data reports.
Sources: 2017 compressed and liquefied natural gas volumes: U.S. Energy Information Administration (EIA),
AEO2019 National Energy Modeling System run ref2019.d111618a. Other 2017 values derived using: EIA, Monthly
Energy Review, September 2018; EIA, Fuel Oil and Kerosene Sales 2014; EIA, State Energy Data System 2016; Oak Ridge
National Laboratory, Transportation Energy Data Book: Edition 36; Department of Defense, Defense Logistics Agency Energy,
Fiscal Year 2015 Fact Book; and EIA, AEO2019 National Energy Modeling System run ref2019.d111618a. 2018 and
projections: EIA, AEO2019 National Energy Modeling System run ref2019.d111618a.

## AEO 17
| ref2019.d111618a | 2017 | 2018 | 2019 | 2020 | 2021 | 2022 | 2023 | 2024 | 2025 | 2026 | 2027 | 2028 | 2029 | 2030 | 2031 | 2032 | 2033 | 2034 | 2035 | 2036 | 2037 | 2038 | 2039 | 2040 | 2041 | 2042 | 2043 | 2044 | 2045 | 2046 | 2047 | 2048 | 2049 | 2050
|  | Report | Annual Energy Outlook 2019
|  | Scenario | ref2019 |  |  | Reference case
|  | Datekey | d111618a
|  | Release Date |  | January 2019
REM000 | 17. Renewable Energy Consumption by Sector and Source
(quadrillion Btu, unless otherwise noted)
2018-
| Sector and Source | 2017 | 2018 | 2019 | 2020 | 2021 | 2022 | 2023 | 2024 | 2025 | 2026 | 2027 | 2028 | 2029 | 2030 | 2031 | 2032 | 2033 | 2034 | 2035 | 2036 | 2037 | 2038 | 2039 | 2040 | 2041 | 2042 | 2043 | 2044 | 2045 | 2046 | 2047 | 2048 | 2049 | 2050 | 2050
Marketed Renewable Energy 1/
REM000:ca_Residential(w | Residential (wood) | 0.36779 | 0.43935 | 0.45001 | 0.43674 | 0.43218 | 0.42646 | 0.42181 | 0.41987 | 0.41867 | 0.41746 | 0.41721 | 0.41549 | 0.41375 | 0.41074 | 0.40744 | 0.40411 | 0.40121 | 0.39747 | 0.39366 | 0.39058 | 0.38652 | 0.38256 | 0.37885 | 0.37545 | 0.37188 | 0.36878 | 0.36541 | 0.36173 | 0.35828 | 0.35487 | 0.35142 | 0.34818 | 0.34471 | 0.34122 | -0.7868%
REM000:da_Commercial(bi | Commercial (biomass) | 0.1411 | 0.1411 | 0.1411 | 0.1411 | 0.1411 | 0.1411 | 0.1411 | 0.1411 | 0.1411 | 0.1411 | 0.1411 | 0.1411 | 0.1411 | 0.1411 | 0.1411 | 0.1411 | 0.1411 | 0.1411 | 0.1411 | 0.1411 | 0.1411 | 0.1411 | 0.1411 | 0.1411 | 0.1411 | 0.1411 | 0.1411 | 0.1411 | 0.1411 | 0.1411 | 0.1411 | 0.1411 | 0.1411 | 0.1411 | 0%
REM000:ea_Industrial | Industrial 2/ | 2.4297 | 2.4196 | 2.3816 | 2.4525 | 2.4915 | 2.5232 | 2.5566 | 2.5929 | 2.6298 | 2.659 | 2.6781 | 2.7071 | 2.7312 | 2.7504 | 2.7655 | 2.7901 | 2.8184 | 2.8538 | 2.888 | 2.9243 | 2.9609 | 2.9965 | 3.0251 | 3.0552 | 3.0871 | 3.1113 | 3.1337 | 3.165 | 3.1976 | 3.2325 | 3.2677 | 3.3012 | 3.3316 | 3.3627 | 1.034%
REM000:ea_ConventionalH | Conventional Hydroelectric Power | 0.000524 | 0.001107 | 0.001107 | 0.001107 | 0.001107 | 0.001107 | 0.001107 | 0.001107 | 0.001107 | 0.001107 | 0.001107 | 0.001107 | 0.001107 | 0.001107 | 0.001107 | 0.001107 | 0.001107 | 0.001107 | 0.001107 | 0.001107 | 0.001107 | 0.001107 | 0.001107 | 0.001107 | 0.001107 | 0.001107 | 0.001107 | 0.001107 | 0.001107 | 0.001107 | 0.001107 | 0.001107 | 0.001107 | 0.001107 | 0%
REM000:ea_MunicipalSoli | Municipal Waste 3/ | 0.1653 | 0.168 | 0.1657 | 0.16813 | 0.16961 | 0.17075 | 0.17208 | 0.17333 | 0.17434 | 0.17558 | 0.17687 | 0.17853 | 0.18034 | 0.18242 | 0.18548 | 0.18857 | 0.19184 | 0.19487 | 0.19442 | 0.19841 | 0.20253 | 0.20587 | 0.20875 | 0.21177 | 0.21485 | 0.2178 | 0.2212 | 0.22437 | 0.22791 | 0.23106 | 0.23449 | 0.23799 | 0.2415 | 0.24496 | 1.185%
REM000:ea_Biomass | Biomass | 1.4799 | 1.4681 | 1.412 | 1.4457 | 1.4819 | 1.5112 | 1.5421 | 1.574 | 1.6087 | 1.6364 | 1.654 | 1.676 | 1.6969 | 1.7116 | 1.7326 | 1.7531 | 1.7771 | 1.8091 | 1.8437 | 1.876 | 1.9085 | 1.9407 | 1.9665 | 1.9936 | 2.0224 | 2.0479 | 2.0713 | 2.1006 | 2.1313 | 2.1631 | 2.1948 | 2.2249 | 2.2518 | 2.2794 | 1.384%
REM000:ea_BiomasHeat&Co | Biofuels Heat and Coproducts | 0.784 | 0.78242 | 0.80277 | 0.83763 | 0.83895 | 0.84018 | 0.84132 | 0.84453 | 0.84561 | 0.8459 | 0.84612 | 0.85153 | 0.85283 | 0.85533 | 0.84639 | 0.84731 | 0.84845 | 0.84873 | 0.84877 | 0.84878 | 0.84877 | 0.84875 | 0.84873 | 0.8487 | 0.8487 | 0.84451 | 0.84011 | 0.83894 | 0.83725 | 0.83724 | 0.83723 | 0.83722 | 0.83721 | 0.83719 | 0.2117%
REM000:fa_Transportatio | Transportation | 1.5192 | 1.5507 | 1.6266 | 1.5415 | 1.5372 | 1.5337 | 1.5298 | 1.5245 | 1.5215 | 1.5046 | 1.4975 | 1.4917 | 1.4845 | 1.4793 | 1.4716 | 1.4645 | 1.4598 | 1.4591 | 1.4603 | 1.4606 | 1.461 | 1.4614 | 1.4618 | 1.462 | 1.4626 | 1.4631 | 1.4638 | 1.4656 | 1.4677 | 1.4682 | 1.4686 | 1.4771 | 1.4962 | 1.5004 | -0.1031%
REM000:fa_Ethanolusedin | Ethanol used in E85 4/ | 0.00604 | 0.027023 | 0.02801 | 0.033047 | 0.039897 | 0.044944 | 0.048378 | 0.065797 | 0.09034 | 0.092521 | 0.10459 | 0.11402 | 0.12368 | 0.13634 | 0.13959 | 0.14127 | 0.14537 | 0.15299 | 0.15564 | 0.16017 | 0.16369 | 0.16535 | 0.1641 | 0.16215 | 0.15496 | 0.14835 | 0.138 | 0.13095 | 0.12497 | 0.10756 | 0.085835 | 0.072794 | 0.072652 | 0.072697 | 3.141%
REM000:ga_Ethanolusedin | Ethanol used in Gasoline Blending | 1.1933 | 1.16 | 1.1653 | 1.1616 | 1.1471 | 1.1383 | 1.1287 | 1.1039 | 1.0757 | 1.0561 | 1.0369 | 1.0197 | 1.0023 | 0.98256 | 0.96875 | 0.95102 | 0.93234 | 0.92099 | 0.91339 | 0.90848 | 0.90608 | 0.90562 | 0.908 | 0.91248 | 0.91966 | 0.9275 | 0.93916 | 0.95696 | 0.97853 | 0.99595 | 1.0176 | 1.0387 | 1.0577 | 1.0613 | -0.2777%
REM000:ga_BioDieselBlen | Biodiesel used in Distillate Blending | 0.26589 | 0.29534 | 0.34947 | 0.26528 | 0.27169 | 0.24595 | 0.24243 | 0.24242 | 0.24274 | 0.24341 | 0.24395 | 0.24419 | 0.24505 | 0.24547 | 0.24608 | 0.24528 | 0.24536 | 0.24646 | 0.25048 | 0.25119 | 0.25106 | 0.24966 | 0.24854 | 0.24686 | 0.2478 | 0.24753 | 0.2473 | 0.24742 | 0.24738 | 0.24738 | 0.24693 | 0.24657 | 0.2461 | 0.24587 | -0.5713%
REM000:trans_biobute | Biobutanol | 0 | 0 | 0 | 0 | 0 | 0 | 0 | 0 | 0 | 0 | 0 | 0 | 0 | 0 | 0.003222 | 0.011759 | 0.021166 | 0.023424 | 0.023424 | 0.023424 | 0.023424 | 0.023424 | 0.023424 | 0.023424 | 0.023424 | 0.023424 | 0.023424 | 0.01385 | 0 | 0 | 0 | 0 | 0 | 0 | - -
REM000:gb_LiquidfromBio | Liquids from Biomass | 0 | 0.000341 | 0 | 0 | 0 | 0.000112 | 0.001549 | 0.003341 | 0.003576 | 0.003599 | 0.003599 | 0.005016 | 0.00531 | 0.005932 | 0.005932 | 0.005932 | 0.005932 | 0.005932 | 0.005932 | 0.005932 | 0.005932 | 0.005932 | 0.005932 | 0.005932 | 0.005932 | 0.004794 | 0.003599 | 0.003599 | 0.003599 | 0.003599 | 0.003599 | 0.003599 | 0.003599 | 0.003599 | 7.646%
REM000:gb_GreenLiquids | Renewable Diesel and Gasoline 5/ | 0.053973 | 0.067943 | 0.083842 | 0.081602 | 0.078452 | 0.10439 | 0.10868 | 0.10908 | 0.10914 | 0.10896 | 0.10852 | 0.10876 | 0.10814 | 0.10901 | 0.10805 | 0.10922 | 0.1096 | 0.10929 | 0.11148 | 0.11145 | 0.11086 | 0.11142 | 0.11175 | 0.11118 | 0.11081 | 0.1115 | 0.11233 | 0.11284 | 0.11323 | 0.11367 | 0.11458 | 0.1154 | 0.1162 | 0.1169 | 1.71%
REM000:ha_ElectricPower | Electric Power 6/ | 6.2469 | 6.4289 | 6.5619 | 7.0828 | 7.6078 | 7.7939 | 7.9711 | 8.0199 | 8.0798 | 8.09 | 8.1283 | 8.1756 | 8.3022 | 8.3754 | 8.4669 | 8.4744 | 8.4983 | 8.6022 | 8.7173 | 8.9015 | 9.0659 | 9.272 | 9.4888 | 9.5399 | 9.7293 | 9.7816 | 9.9681 | 10.0438 | 10.1213 | 10.3571 | 10.6292 | 10.7584 | 11.0091 | 11.206 | 1.751%
REM000:ha_ConventionalH | Conventional Hydroelectric Power | 2.7571 | 2.6099 | 2.5318 | 2.6612 | 2.7756 | 2.7312 | 2.6967 | 2.6656 | 2.6508 | 2.6238 | 2.6024 | 2.5839 | 2.568 | 2.5614 | 2.5408 | 2.5234 | 2.5071 | 2.4993 | 2.4882 | 2.4739 | 2.4634 | 2.4672 | 2.4642 | 2.4587 | 2.456 | 2.45 | 2.4424 | 2.4372 | 2.4334 | 2.4295 | 2.424 | 2.4253 | 2.4207 | 2.4218 | -0.2335%
REM000:ha_Geothermal | Geothermal | 0.14647 | 0.15135 | 0.15134 | 0.15692 | 0.16293 | 0.17222 | 0.18436 | 0.19811 | 0.21447 | 0.22849 | 0.24604 | 0.26255 | 0.28116 | 0.30284 | 0.32513 | 0.34514 | 0.36038 | 0.37839 | 0.39451 | 0.41656 | 0.42672 | 0.43514 | 0.44398 | 0.45125 | 0.45814 | 0.46418 | 0.4698 | 0.47456 | 0.48031 | 0.4853 | 0.49025 | 0.49466 | 0.51111 | 0.51928 | 3.928%
REM000:ha_MunicipalSoli | Biogenic Municipal Waste 7/ | 0.27031 | 0.30339 | 0.30299 | 0.30481 | 0.30218 | 0.30222 | 0.30225 | 0.30323 | 0.30324 | 0.30357 | 0.30455 | 0.30752 | 0.30889 | 0.30872 | 0.30896 | 0.30902 | 0.30932 | 0.31031 | 0.3098 | 0.31003 | 0.30879 | 0.30916 | 0.31016 | 0.30955 | 0.31051 | 0.31057 | 0.31172 | 0.31108 | 0.31297 | 0.31304 | 0.31396 | 0.31459 | 0.31812 | 0.31904 | 0.1573%
REM000:ha_Biomass | Biomass | 0.23041 | 0.22257 | 0.23529 | 0.23564 | 0.23672 | 0.23661 | 0.23667 | 0.23698 | 0.23721 | 0.23771 | 0.23887 | 0.23765 | 0.2448 | 0.24142 | 0.24291 | 0.24052 | 0.24317 | 0.24295 | 0.24071 | 0.25083 | 0.24718 | 0.24727 | 0.24696 | 0.24685 | 0.24485 | 0.24486 | 0.24531 | 0.24516 | 0.24709 | 0.24824 | 0.25515 | 0.25352 | 0.2565 | 0.26088 | 0.4975%
REM000:ha_DedicatedPlan | Dedicated Plants | 0.17764 | 0.17694 | 0.19088 | 0.19378 | 0.19502 | 0.19494 | 0.19492 | 0.19521 | 0.1954 | 0.19589 | 0.19705 | 0.1958 | 0.20164 | 0.20024 | 0.20037 | 0.19812 | 0.20062 | 0.20042 | 0.19828 | 0.20569 | 0.20281 | 0.20283 | 0.20255 | 0.20242 | 0.20238 | 0.20241 | 0.20277 | 0.20268 | 0.20453 | 0.20373 | 0.20936 | 0.20831 | 0.21063 | 0.21416 | 0.5984%
REM000:ha_Cofiring | Cofiring | 0.052763 | 0.045632 | 0.044406 | 0.041865 | 0.041697 | 0.04167 | 0.041752 | 0.041772 | 0.041807 | 0.041825 | 0.041819 | 0.041847 | 0.043161 | 0.041182 | 0.042544 | 0.042406 | 0.042555 | 0.04253 | 0.042428 | 0.045144 | 0.044364 | 0.044449 | 0.044406 | 0.044424 | 0.042476 | 0.042448 | 0.042547 | 0.042482 | 0.042563 | 0.044509 | 0.045781 | 0.045208 | 0.045879 | 0.046722 | 0.0738%
REM000:ha_SolarThermal | Solar Thermal | 0.030306 | 0.033104 | 0.032924 | 0.03129 | 0.029644 | 0.029072 | 0.02865 | 0.028366 | 0.028227 | 0.027957 | 0.027488 | 0.027049 | 0.026643 | 0.026534 | 0.026967 | 0.02592 | 0.025704 | 0.026388 | 0.026623 | 0.026572 | 0.026417 | 0.02578 | 0.026128 | 0.025702 | 0.026029 | 0.025917 | 0.026181 | 0.025775 | 0.025758 | 0.025634 | 0.025674 | 0.025635 | 0.025516 | 0.025243 | -0.8437%
REM000:ha_SolarPhotovol | Solar Photovoltaic | 0.46062 | 0.58219 | 0.65843 | 0.7682 | 0.90647 | 1.1103 | 1.3428 | 1.4431 | 1.5164 | 1.5623 | 1.6206 | 1.6829 | 1.811 | 1.8544 | 1.9519 | 1.9716 | 2.0162 | 2.1135 | 2.2315 | 2.378 | 2.5478 | 2.7415 | 2.9509 | 2.998 | 3.1811 | 3.2319 | 3.413 | 3.4622 | 3.4909 | 3.6756 | 3.9224 | 3.988 | 4.1595 | 4.308 | 6.454%
REM000:ha_Wind | Wind | 2.3516 | 2.5264 | 2.6491 | 2.9247 | 3.1942 | 3.2124 | 3.1796 | 3.1445 | 3.1294 | 3.1061 | 3.0882 | 3.0741 | 3.0617 | 3.0801 | 3.0702 | 3.0587 | 3.0364 | 3.0314 | 3.026 | 3.0456 | 3.0455 | 3.046 | 3.0465 | 3.0498 | 3.0526 | 3.0542 | 3.0597 | 3.0879 | 3.1309 | 3.1798 | 3.1978 | 3.2566 | 3.3177 | 3.3518 | 0.8873%
REM000:ia_TotalMarketed | Total Marketed Renewable Energy | 10.7046 | 10.9797 | 11.1612 | 11.6547 | 12.2098 | 12.4184 | 12.6204 | 12.6983 | 12.7908 | 12.8122 | 12.8622 | 12.931 | 13.0728 | 13.1569 | 13.2526 | 13.2741 | 13.3188 | 13.4537 | 13.6004 | 13.8181 | 14.0154 | 14.2535 | 14.4956 | 14.5736 | 14.792 | 14.8658 | 15.0721 | 15.1773 | 15.2859 | 15.5537 | 15.858 | 16.0259 | 16.3228 | 16.5513 | 1.291%
Sources of Ethanol
REM000:ja_FromCorn | From Corn and Other Starch | 1.3092 | 1.3181 | 1.2987 | 1.2633 | 1.2631 | 1.2629 | 1.2627 | 1.2625 | 1.2623 | 1.2621 | 1.2618 | 1.2616 | 1.2614 | 1.2612 | 1.2447 | 1.2352 | 1.2247 | 1.2221 | 1.2221 | 1.2221 | 1.2221 | 1.2221 | 1.2221 | 1.2221 | 1.2221 | 1.2221 | 1.2221 | 1.2329 | 1.2484 | 1.2484 | 1.2484 | 1.2484 | 1.2484 | 1.2484 | -0.1697%
REM000:ja_FromCellulose | From Cellulose | 0.000738 | 0.001896 | 0.002412 | 0.002901 | 0.003659 | 0.004596 | 0.004596 | 0.004596 | 0.004596 | 0.004596 | 0.004596 | 0.004596 | 0.004596 | 0.004596 | 0.004596 | 0.004596 | 0.004596 | 0.004596 | 0.004596 | 0.004596 | 0.004596 | 0.004596 | 0.004596 | 0.004596 | 0.004596 | 0.004596 | 0.004596 | 0.004596 | 0.004596 | 0.004596 | 0.004596 | 0.004596 | 0.004596 | 0.004596 | 2.806%
REM000:ja_Imports | Net Imports | -0.11066 | -0.13296 | -0.10784 | -0.071588 | -0.079737 | -0.084219 | -0.090176 | -0.097396 | -0.10084 | -0.118 | -0.125 | -0.13252 | -0.14005 | -0.14692 | -0.14094 | -0.14751 | -0.15154 | -0.15273 | -0.15768 | -0.15807 | -0.15695 | -0.15574 | -0.15461 | -0.15209 | -0.1521 | -0.15087 | -0.14955 | -0.14954 | -0.14949 | -0.14948 | -0.14951 | -0.14146 | -0.12267 | -0.11901 | -0.3459%
REM000:ja_Total | Total U.S. Supply of Ethanol | 1.1993 | 1.1871 | 1.1933 | 1.1946 | 1.187 | 1.1833 | 1.1771 | 1.1697 | 1.166 | 1.1487 | 1.1414 | 1.1337 | 1.126 | 1.1189 | 1.1083 | 1.0923 | 1.0777 | 1.074 | 1.069 | 1.0687 | 1.0698 | 1.071 | 1.0721 | 1.0746 | 1.0746 | 1.0758 | 1.0772 | 1.0879 | 1.1035 | 1.1035 | 1.1035 | 1.1115 | 1.1303 | 1.134 | -0.1429%
Nonmarketed Renewable Energy 8/
Selected Consumption
REM000:la_Residential | Residential | 0.18323 | 0.22991 | 0.26173 | 0.29496 | 0.32481 | 0.3451 | 0.36835 | 0.39257 | 0.42206 | 0.44608 | 0.47012 | 0.50071 | 0.53185 | 0.56511 | 0.6008 | 0.63534 | 0.66861 | 0.70876 | 0.74823 | 0.79156 | 0.84206 | 0.8856 | 0.93462 | 0.98451 | 1.0362 | 1.0919 | 1.1475 | 1.2063 | 1.2677 | 1.3303 | 1.3931 | 1.4651 | 1.5383 | 1.6149 | 6.281%
REM000:la_SolarHotWater | Solar Hot Water Heating | 0.021384 | 0.029435 | 0.03699 | 0.042461 | 0.045676 | 0.045091 | 0.04486 | 0.044794 | 0.045038 | 0.044669 | 0.044278 | 0.044321 | 0.044376 | 0.044576 | 0.044743 | 0.044781 | 0.044598 | 0.04478 | 0.044809 | 0.045009 | 0.04538 | 0.045388 | 0.045555 | 0.045689 | 0.045852 | 0.046082 | 0.046189 | 0.04637 | 0.046546 | 0.046686 | 0.046744 | 0.046978 | 0.047165 | 0.047286 | 1.492%
REM000:la_GeothermalHea | Geothermal Heat Pumps | 0.032333 | 0.043833 | 0.042454 | 0.043451 | 0.045648 | 0.047236 | 0.048621 | 0.049979 | 0.05161 | 0.053138 | 0.054635 | 0.05622 | 0.057915 | 0.059763 | 0.061638 | 0.063439 | 0.064888 | 0.066782 | 0.068482 | 0.070467 | 0.072356 | 0.074127 | 0.076034 | 0.07808 | 0.080135 | 0.082236 | 0.084181 | 0.086277 | 0.088452 | 0.090756 | 0.09315 | 0.095658 | 0.097933 | 0.10011 | 2.615%
REM000:la_SolarPhotovol | Solar Photovoltaic | 0.12918 | 0.1563 | 0.18194 | 0.2087 | 0.23313 | 0.25243 | 0.27453 | 0.29746 | 0.32507 | 0.34793 | 0.37087 | 0.39983 | 0.42923 | 0.46044 | 0.49409 | 0.52672 | 0.55863 | 0.59659 | 0.63422 | 0.67524 | 0.72334 | 0.76496 | 0.81176 | 0.85933 | 0.90867 | 0.96185 | 1.0153 | 1.0716 | 1.1304 | 1.1904 | 1.2505 | 1.3196 | 1.3902 | 1.4642 | 7.242%
REM000:la_blowWindblow | Wind | 0.000335 | 0.000341 | 0.000343 | 0.000348 | 0.000352 | 0.000347 | 0.000342 | 0.000339 | 0.000337 | 0.000335 | 0.000333 | 0.000332 | 0.000331 | 0.00033 | 0.000329 | 0.000403 | 0.000494 | 0.000601 | 0.000716 | 0.000842 | 0.000986 | 0.001119 | 0.001264 | 0.001412 | 0.001569 | 0.00174 | 0.001907 | 0.002085 | 0.002269 | 0.002466 | 0.002653 | 0.00287 | 0.003084 | 0.003305 | 7.353%
REM000:ma_Commercial | Commercial | 0.19563 | 0.2163 | 0.24169 | 0.27034 | 0.29683 | 0.31606 | 0.33266 | 0.34321 | 0.34945 | 0.35246 | 0.35612 | 0.36443 | 0.37319 | 0.38297 | 0.39364 | 0.40345 | 0.41269 | 0.42523 | 0.43725 | 0.45088 | 0.46763 | 0.48048 | 0.49558 | 0.5105 | 0.52574 | 0.54183 | 0.55689 | 0.57267 | 0.5885 | 0.60409 | 0.61891 | 0.63643 | 0.65346 | 0.67045 | 3.598%
REM000:ma_SolarThermal | Solar Thermal | 0.073735 | 0.074427 | 0.074363 | 0.074822 | 0.07486 | 0.07365 | 0.072865 | 0.07197 | 0.071789 | 0.071124 | 0.070483 | 0.07041 | 0.070246 | 0.070214 | 0.070245 | 0.070027 | 0.06967 | 0.069689 | 0.069492 | 0.069454 | 0.069631 | 0.069336 | 0.069261 | 0.069191 | 0.069123 | 0.069026 | 0.068893 | 0.068795 | 0.068677 | 0.068565 | 0.068376 | 0.068391 | 0.068328 | 0.068296 | -0.2683%
REM000:ma_SolarPhotovol | Solar Photovoltaic | 0.11485 | 0.13483 | 0.16039 | 0.18859 | 0.21507 | 0.2356 | 0.25308 | 0.2646 | 0.27105 | 0.27476 | 0.2791 | 0.28752 | 0.29645 | 0.30628 | 0.31694 | 0.32698 | 0.33655 | 0.34893 | 0.36083 | 0.37396 | 0.38979 | 0.40211 | 0.41637 | 0.43041 | 0.44476 | 0.45996 | 0.47418 | 0.48906 | 0.50402 | 0.51872 | 0.53274 | 0.54922 | 0.56529 | 0.58132 | 4.672%
REM000:ma_blowWindblow | Wind | 0.007044 | 0.007045 | 0.006945 | 0.006929 | 0.0069 | 0.00681 | 0.006719 | 0.006645 | 0.006617 | 0.006572 | 0.006533 | 0.006509 | 0.00649 | 0.006477 | 0.006456 | 0.006446 | 0.006468 | 0.006612 | 0.006924 | 0.007464 | 0.008211 | 0.009038 | 0.009954 | 0.010899 | 0.011859 | 0.012844 | 0.01382 | 0.014806 | 0.015802 | 0.016803 | 0.017801 | 0.018825 | 0.019836 | 0.020835 | 3.447%
1/ Includes nonelectric renewable energy groups for which the energy source is bought and sold in the marketplace, although
all transactions may not necessarily be marketed, and renewable energy inputs for electricity entering the marketplace
on the electric power grid. Excludes electricity imports; see Table 2. Actual heat rates used to determine fuel consumption
for all renewable fuels except hydroelectric, geothermal, solar, and wind. Consumption at hydroelectric, geothermal, solar, and
wind facilities is determined by using the average electric power sector fossil-fuels net heat rate.
2/ Includes combined heat and power plants that have a non-regulatory status, and small on-site generating systems.
3/ Includes municipal waste, landfill gas, and municipal sewage sludge. All municipal waste is included, although a
portion of the municipal waste stream contains petroleum-derived plastics and other non-renewable sources.
4/ Excludes motor gasoline component of E85.
5/ Renewable feedstocks for the on-site production of diesel and gasoline.
6/ Includes consumption of energy by electricity-only and combined heat and power plants that have a regulatory status.
7/ Includes biogenic municipal waste, landfill gas, and municipal sewage sludge. Incremental growth is assumed to be for
landfill gas facilities.
8/ Includes selected renewable energy consumption data for which the energy is not bought or sold, either
directly or indirectly as an input to marketed energy. The U.S. Energy Information Administration does not
estimate or project total consumption of nonmarketed renewable energy.
- - = Not applicable.
Btu = British thermal unit.
Note: Totals may not equal sum of components due to independent rounding. Data for
2017 are model results and may differ from official EIA data reports.
Sources: 2017 ethanol: U.S. Energy Information Administration (EIA), Monthly Energy Review, September 2018.
2017 electric power sector: EIA, Form EIA-860, "Annual Electric Generator Report" (preliminary).
Other 2017 values: EIA, Office of Energy Analysis.
2018: EIA, Short-Term Energy Outlook, October 2018 and EIA, AEO2019 National Energy Modeling System run ref2019.d111618a.
Projections: EIA, AEO2019 National Energy Modeling System run ref2019.d111618a.

## Biodiesel Fraction
This fraction is the amount of biodiesel used in the entire Transportation sector
divided by the amount of petroleum diesel used for user-specified diesel-using
vehicle types, plus the amount of biodiesel. It is used for the approriate vehicle
types on subsequent tabs.
Quantity | Scope | Unit | 2017 | 2018 | 2019 | 2020 | 2021 | 2022 | 2023 | 2024 | 2025 | 2026 | 2027 | 2028 | 2029 | 2030 | 2031 | 2032 | 2033 | 2034 | 2035 | 2036 | 2037 | 2038 | 2039 | 2040 | 2041 | 2042 | 2043 | 2044 | 2045 | 2046 | 2047 | 2048 | 2049 | 2050
Biodiesel use | entire transportation sector | trillion BTU | 265.887 | 295.344 | 349.466 | 265.279 | 271.685 | 245.949 | 242.432 | 242.423 | 242.737 | 243.408 | 243.95 | 244.194 | 245.054 | 245.473 | 246.085 | 245.282 | 245.356 | 246.461 | 250.48 | 251.192 | 251.062 | 249.657 | 248.54 | 246.864 | 247.803 | 247.533 | 247.302 | 247.419 | 247.38 | 247.383 | 246.926 | 246.574 | 246.097 | 245.873
Petroleum diesel use | passenger LDVs | trillion BTU | 60.8539 | 63.2071 | 68.9638 | 77.6449 | 85.7324 | 93.5023 | 100.8014 | 107.5982 | 113.8143 | 120.6028 | 127.2694 | 134.1417 | 140.6081 | 147.0597 | 153.6643 | 159.3006 | 164.19 | 168.7971 | 172.6473 | 176.1708 | 179.4042 | 182.1927 | 184.5361 | 187.1695 | 189.2471 | 190.3796 | 191.2065 | 191.8121 | 192.1032 | 192.425 | 192.6785 | 192.6792 | 192.5339 | 192.1418
Petroleum diesel use | freight LDVs | trillion BTU | 278.0427 | 287.6564 | 296.2284 | 301.6915 | 305.4162 | 308.3671 | 310.9124 | 312.1544 | 314.0698 | 315.1236 | 315.6461 | 316.4717 | 316.2403 | 314.6956 | 315.3865 | 314.7593 | 315.1965 | 315.2862 | 315.5457 | 316.2467 | 316.2733 | 316.4517 | 315.3604 | 315.1 | 314.2147 | 314.1994 | 315.2548 | 316.5055 | 317.9464 | 320.2556 | 322.4101 | 323.6414 | 325.0874 | 326.1135
Petroleum diesel use | passenger HDVs | trillion BTU | 187.781 | 188.4348 | 189.0121 | 189.5581 | 190.0933 | 190.5881 | 191.0105 | 191.4296 | 191.9051 | 192.3138 | 192.6419 | 192.9022 | 193.0199 | 192.8939 | 192.4638 | 191.531 | 189.4332 | 188.7636 | 189.1376 | 189.4765 | 189.785 | 190.0635 | 190.3134 | 190.5358 | 190.7297 | 190.8994 | 191.0489 | 191.1829 | 191.3097 | 191.4399 | 191.5875 | 191.7647 | 191.9813 | 192.2454
Petroleum diesel use | freight HDVs | trillion BTU | 5085.1343 | 5153.1602 | 5236.2329 | 5242.0928 | 5222.1313 | 5216.7358 | 5209.6865 | 5193.999 | 5176.458 | 5153.0332 | 5111.042 | 5072.7847 | 5021.7363 | 4973.9824 | 4932.1289 | 4891.77 | 4855.564 | 4831.9932 | 4824.6523 | 4819.5981 | 4824.5913 | 4829.9502 | 4835.8374 | 4831.5806 | 4838.6494 | 4845.7031 | 4856.3198 | 4875.8486 | 4897.5234 | 4917.9126 | 4942.8105 | 4969.4038 | 4989.3945 | 5013.7705
Petroleum diesel use | passenger rail | trillion BTU | 22.7211 | 22.7843 | 23.2103 | 23.5297 | 23.8839 | 24.2136 | 24.5302 | 24.8511 | 25.2015 | 25.5633 | 25.8763 | 26.279 | 26.5303 | 26.9 | 27.2375 | 27.5859 | 27.9542 | 28.3102 | 28.6668 | 29.0054 | 29.3791 | 29.734 | 30.0855 | 30.4351 | 30.7992 | 31.1494 | 31.5256 | 31.9067 | 32.2797 | 32.6452 | 33.0175 | 33.361 | 33.7039 | 34.0158
Petroleum diesel use | freight rail | trillion BTU | 522.3135 | 519.2957 | 522.6952 | 508.6291 | 502.1961 | 495.0923 | 489.608 | 489.0109 | 485.4716 | 480.6049 | 471.7238 | 462.7211 | 458.2672 | 451.6978 | 439.6255 | 427.5487 | 417.8664 | 405.882 | 396.8454 | 388.5013 | 379.4547 | 371.3411 | 363.3362 | 355.2213 | 347.138 | 338.8236 | 330.4901 | 323.1911 | 316.3121 | 308.8476 | 301.9631 | 295.5594 | 289.2038 | 283.2284
Petroleum diesel use | passenger ships | trillion BTU | 51.5005 | 51.9658 | 53.2921 | 54.2382 | 55.2803 | 56.2357 | 57.1751 | 58.1182 | 59.1347 | 60.2058 | 61.1652 | 62.3606 | 63.3417 | 64.3839 | 65.425 | 66.4455 | 67.4683 | 68.5212 | 69.5368 | 70.5177 | 71.5526 | 72.5587 | 73.5537 | 74.5501 | 75.5493 | 76.5317 | 77.5415 | 78.57 | 79.5847 | 80.6296 | 81.6858 | 82.7019 | 83.7129 | 84.6826
Petroleum diesel use | freight ships | trillion BTU | 1054.3444 | 1003.4984 | 1116.8906 | 932.0641 | 898.9904 | 962.4716 | 968.4953 | 968.6941 | 971.4543 | 961.8278 | 949.299 | 942.5968 | 942.221 | 927.4145 | 922.0403 | 918.3209 | 915.9731 | 911.8611 | 888.3239 | 883.4741 | 877.3105 | 873.1873 | 868.9087 | 866.1215 | 862.9974 | 857.0213 | 867.023 | 858.5422 | 859.1725 | 855.6326 | 856.7876 | 859.6748 | 863.4189 | 864.7628
Is Biodiesel Used For:
passenger LDVs | TRUE
freight LDVs | TRUE
passenger HDVs | TRUE
freight HDVs | TRUE
passenger rail | FALSE
freight rail | FALSE
passenger ships | FALSE
freight ships | FALSE
Biodiesel Fraction for diesel-using vehicle types selected above:
| 2017 | 2018 | 2019 | 2020 | 2021 | 2022 | 2023 | 2024 | 2025 | 2026 | 2027 | 2028 | 2029 | 2030 | 2031 | 2032 | 2033 | 2034 | 2035 | 2036 | 2037 | 2038 | 2039 | 2040 | 2041 | 2042 | 2043 | 2044 | 2045 | 2046 | 2047 | 2048 | 2049 | 2050
biodiesel fraction | 0.045237 | 0.049324 | 0.056917 | 0.043658 | 0.044721 | 0.040618 | 0.040039 | 0.040086 | 0.040195 | 0.040403 | 0.040722 | 0.040969 | 0.041418 | 0.041789 | 0.04214 | 0.042271 | 0.042525 | 0.042853 | 0.043543 | 0.043665 | 0.043579 | 0.043281 | 0.04304 | 0.042775 | 0.042868 | 0.042761 | 0.04263 | 0.042492 | 0.042314 | 0.042148 | 0.041877 | 0.041622 | 0.041395 | 0.041184

## Plug-in Hybrid Elec Fraction
Plug-in hybrids can accept either electricity or combustible fuels.
This sheet specifies the percentage of driving for which electricity is used.
Electricity fraction
0.55
Our data source (DoE Alternative Fuels Data Center, as specified on the
"About" tab) includes the following source information, indicating
where they obtained their number:
Estimate based on the current industry standard, SAE J2841 (available in http://avt.inel.gov/pdf/EVProj/EVProjectUtilityFactorVolt.pdf), assuming the PHEV all-electric range is 33 miles.

## BPoEFUbVT-LDVs-psgr-batelc
| 2017 | 2018 | 2019 | 2020 | 2021 | 2022 | 2023 | 2024 | 2025 | 2026 | 2027 | 2028 | 2029 | 2030 | 2031 | 2032 | 2033 | 2034 | 2035 | 2036 | 2037 | 2038 | 2039 | 2040 | 2041 | 2042 | 2043 | 2044 | 2045 | 2046 | 2047 | 2048 | 2049 | 2050
electricity | 1 | 1 | 1 | 1 | 1 | 1 | 1 | 1 | 1 | 1 | 1 | 1 | 1 | 1 | 1 | 1 | 1 | 1 | 1 | 1 | 1 | 1 | 1 | 1 | 1 | 1 | 1 | 1 | 1 | 1 | 1 | 1 | 1 | 1
natural gas | 0 | 0 | 0 | 0 | 0 | 0 | 0 | 0 | 0 | 0 | 0 | 0 | 0 | 0 | 0 | 0 | 0 | 0 | 0 | 0 | 0 | 0 | 0 | 0 | 0 | 0 | 0 | 0 | 0 | 0 | 0 | 0 | 0 | 0
petroleum gasoline | 0 | 0 | 0 | 0 | 0 | 0 | 0 | 0 | 0 | 0 | 0 | 0 | 0 | 0 | 0 | 0 | 0 | 0 | 0 | 0 | 0 | 0 | 0 | 0 | 0 | 0 | 0 | 0 | 0 | 0 | 0 | 0 | 0 | 0
petroleum diesel | 0 | 0 | 0 | 0 | 0 | 0 | 0 | 0 | 0 | 0 | 0 | 0 | 0 | 0 | 0 | 0 | 0 | 0 | 0 | 0 | 0 | 0 | 0 | 0 | 0 | 0 | 0 | 0 | 0 | 0 | 0 | 0 | 0 | 0
biofuel gasoline | 0 | 0 | 0 | 0 | 0 | 0 | 0 | 0 | 0 | 0 | 0 | 0 | 0 | 0 | 0 | 0 | 0 | 0 | 0 | 0 | 0 | 0 | 0 | 0 | 0 | 0 | 0 | 0 | 0 | 0 | 0 | 0 | 0 | 0
biofueld diesel | 0 | 0 | 0 | 0 | 0 | 0 | 0 | 0 | 0 | 0 | 0 | 0 | 0 | 0 | 0 | 0 | 0 | 0 | 0 | 0 | 0 | 0 | 0 | 0 | 0 | 0 | 0 | 0 | 0 | 0 | 0 | 0 | 0 | 0
jet fuel | 0 | 0 | 0 | 0 | 0 | 0 | 0 | 0 | 0 | 0 | 0 | 0 | 0 | 0 | 0 | 0 | 0 | 0 | 0 | 0 | 0 | 0 | 0 | 0 | 0 | 0 | 0 | 0 | 0 | 0 | 0 | 0 | 0 | 0

## BPoEFUbVT-LDVs-psgr-natgas
| 2017 | 2018 | 2019 | 2020 | 2021 | 2022 | 2023 | 2024 | 2025 | 2026 | 2027 | 2028 | 2029 | 2030 | 2031 | 2032 | 2033 | 2034 | 2035 | 2036 | 2037 | 2038 | 2039 | 2040 | 2041 | 2042 | 2043 | 2044 | 2045 | 2046 | 2047 | 2048 | 2049 | 2050
electricity | 0 | 0 | 0 | 0 | 0 | 0 | 0 | 0 | 0 | 0 | 0 | 0 | 0 | 0 | 0 | 0 | 0 | 0 | 0 | 0 | 0 | 0 | 0 | 0 | 0 | 0 | 0 | 0 | 0 | 0 | 0 | 0 | 0 | 0
natural gas | 1 | 1 | 1 | 1 | 1 | 1 | 1 | 1 | 1 | 1 | 1 | 1 | 1 | 1 | 1 | 1 | 1 | 1 | 1 | 1 | 1 | 1 | 1 | 1 | 1 | 1 | 1 | 1 | 1 | 1 | 1 | 1 | 1 | 1
petroleum gasoline | 0 | 0 | 0 | 0 | 0 | 0 | 0 | 0 | 0 | 0 | 0 | 0 | 0 | 0 | 0 | 0 | 0 | 0 | 0 | 0 | 0 | 0 | 0 | 0 | 0 | 0 | 0 | 0 | 0 | 0 | 0 | 0 | 0 | 0
petroleum diesel | 0 | 0 | 0 | 0 | 0 | 0 | 0 | 0 | 0 | 0 | 0 | 0 | 0 | 0 | 0 | 0 | 0 | 0 | 0 | 0 | 0 | 0 | 0 | 0 | 0 | 0 | 0 | 0 | 0 | 0 | 0 | 0 | 0 | 0
biofuel gasoline | 0 | 0 | 0 | 0 | 0 | 0 | 0 | 0 | 0 | 0 | 0 | 0 | 0 | 0 | 0 | 0 | 0 | 0 | 0 | 0 | 0 | 0 | 0 | 0 | 0 | 0 | 0 | 0 | 0 | 0 | 0 | 0 | 0 | 0
biofueld diesel | 0 | 0 | 0 | 0 | 0 | 0 | 0 | 0 | 0 | 0 | 0 | 0 | 0 | 0 | 0 | 0 | 0 | 0 | 0 | 0 | 0 | 0 | 0 | 0 | 0 | 0 | 0 | 0 | 0 | 0 | 0 | 0 | 0 | 0
jet fuel | 0 | 0 | 0 | 0 | 0 | 0 | 0 | 0 | 0 | 0 | 0 | 0 | 0 | 0 | 0 | 0 | 0 | 0 | 0 | 0 | 0 | 0 | 0 | 0 | 0 | 0 | 0 | 0 | 0 | 0 | 0 | 0 | 0 | 0

## BPoEFUbVT-LDVs-psgr-gasveh
| 2017 | 2018 | 2019 | 2020 | 2021 | 2022 | 2023 | 2024 | 2025 | 2026 | 2027 | 2028 | 2029 | 2030 | 2031 | 2032 | 2033 | 2034 | 2035 | 2036 | 2037 | 2038 | 2039 | 2040 | 2041 | 2042 | 2043 | 2044 | 2045 | 2046 | 2047 | 2048 | 2049 | 2050
electricity | 0 | 0 | 0 | 0 | 0 | 0 | 0 | 0 | 0 | 0 | 0 | 0 | 0 | 0 | 0 | 0 | 0 | 0 | 0 | 0 | 0 | 0 | 0 | 0 | 0 | 0 | 0 | 0 | 0 | 0 | 0 | 0 | 0 | 0
natural gas | 0 | 0 | 0 | 0 | 0 | 0 | 0 | 0 | 0 | 0 | 0 | 0 | 0 | 0 | 0 | 0 | 0 | 0 | 0 | 0 | 0 | 0 | 0 | 0 | 0 | 0 | 0 | 0 | 0 | 0 | 0 | 0 | 0 | 0
petroleum gasoline | 0.9994 | 0.99719 | 0.99709 | 0.99651 | 0.9957 | 0.99504 | 0.99451 | 0.99234 | 0.98922 | 0.98874 | 0.98704 | 0.98564 | 0.98406 | 0.98219 | 0.9815 | 0.98102 | 0.98021 | 0.97892 | 0.9783 | 0.97746 | 0.97679 | 0.97641 | 0.97647 | 0.97666 | 0.97763 | 0.97855 | 0.98003 | 0.98105 | 0.98193 | 0.98446 | 0.98761 | 0.9895 | 0.98952 | 0.98951
petroleum diesel | 0 | 0 | 0 | 0 | 0 | 0 | 0 | 0 | 0 | 0 | 0 | 0 | 0 | 0 | 0 | 0 | 0 | 0 | 0 | 0 | 0 | 0 | 0 | 0 | 0 | 0 | 0 | 0 | 0 | 0 | 0 | 0 | 0 | 0
biofuel gasoline | 0.00059677 | 0.002809 | 0.0029117 | 0.0034914 | 0.0043017 | 0.0049554 | 0.0054934 | 0.0076554 | 0.010784 | 0.011264 | 0.012962 | 0.014355 | 0.015935 | 0.017805 | 0.018503 | 0.018983 | 0.019785 | 0.02108 | 0.021704 | 0.022543 | 0.023214 | 0.023594 | 0.023531 | 0.023341 | 0.022368 | 0.02145 | 0.019966 | 0.018948 | 0.018074 | 0.015537 | 0.012386 | 0.010505 | 0.010482 | 0.010487
biofuel diesel | 0 | 0 | 0 | 0 | 0 | 0 | 0 | 0 | 0 | 0 | 0 | 0 | 0 | 0 | 0 | 0 | 0 | 0 | 0 | 0 | 0 | 0 | 0 | 0 | 0 | 0 | 0 | 0 | 0 | 0 | 0 | 0 | 0 | 0
jet fuel | 0 | 0 | 0 | 0 | 0 | 0 | 0 | 0 | 0 | 0 | 0 | 0 | 0 | 0 | 0 | 0 | 0 | 0 | 0 | 0 | 0 | 0 | 0 | 0 | 0 | 0 | 0 | 0 | 0 | 0 | 0 | 0 | 0 | 0

## BPoEFUbVT-LDVs-psgr-dslveh
| 2017 | 2018 | 2019 | 2020 | 2021 | 2022 | 2023 | 2024 | 2025 | 2026 | 2027 | 2028 | 2029 | 2030 | 2031 | 2032 | 2033 | 2034 | 2035 | 2036 | 2037 | 2038 | 2039 | 2040 | 2041 | 2042 | 2043 | 2044 | 2045 | 2046 | 2047 | 2048 | 2049 | 2050
electricity | 0 | 0 | 0 | 0 | 0 | 0 | 0 | 0 | 0 | 0 | 0 | 0 | 0 | 0 | 0 | 0 | 0 | 0 | 0 | 0 | 0 | 0 | 0 | 0 | 0 | 0 | 0 | 0 | 0 | 0 | 0 | 0 | 0 | 0
natural gas | 0 | 0 | 0 | 0 | 0 | 0 | 0 | 0 | 0 | 0 | 0 | 0 | 0 | 0 | 0 | 0 | 0 | 0 | 0 | 0 | 0 | 0 | 0 | 0 | 0 | 0 | 0 | 0 | 0 | 0 | 0 | 0 | 0 | 0
petroleum gasoline | 0 | 0 | 0 | 0 | 0 | 0 | 0 | 0 | 0 | 0 | 0 | 0 | 0 | 0 | 0 | 0 | 0 | 0 | 0 | 0 | 0 | 0 | 0 | 0 | 0 | 0 | 0 | 0 | 0 | 0 | 0 | 0 | 0 | 0
petroleum diesel | 0.95476 | 0.95068 | 0.95068 | 0.95634 | 0.95528 | 0.95938 | 0.95996 | 0.95991 | 0.9598 | 0.9596 | 0.95928 | 0.95903 | 0.95858 | 0.95821 | 0.95786 | 0.95773 | 0.95748 | 0.95715 | 0.95646 | 0.95633 | 0.95642 | 0.95672 | 0.95696 | 0.95723 | 0.95713 | 0.95724 | 0.95737 | 0.95751 | 0.95769 | 0.95785 | 0.95812 | 0.95838 | 0.95861 | 0.95882
biofuel gasoline | 0 | 0 | 0 | 0 | 0 | 0 | 0 | 0 | 0 | 0 | 0 | 0 | 0 | 0 | 0 | 0 | 0 | 0 | 0 | 0 | 0 | 0 | 0 | 0 | 0 | 0 | 0 | 0 | 0 | 0 | 0 | 0 | 0 | 0
biofuel diesel | 0.045237 | 0.049324 | 0.049324 | 0.043658 | 0.044721 | 0.040618 | 0.040039 | 0.040086 | 0.040195 | 0.040403 | 0.040722 | 0.040969 | 0.041418 | 0.041789 | 0.04214 | 0.042271 | 0.042525 | 0.042853 | 0.043543 | 0.043665 | 0.043579 | 0.043281 | 0.04304 | 0.042775 | 0.042868 | 0.042761 | 0.04263 | 0.042492 | 0.042314 | 0.042148 | 0.041877 | 0.041622 | 0.041395 | 0.041184
jet fuel | 0 | 0 | 0 | 0 | 0 | 0 | 0 | 0 | 0 | 0 | 0 | 0 | 0 | 0 | 0 | 0 | 0 | 0 | 0 | 0 | 0 | 0 | 0 | 0 | 0 | 0 | 0 | 0 | 0 | 0 | 0 | 0 | 0 | 0

## BPoEFUbVT-LDVs-psgr-plghyb
| 2017 | 2018 | 2019 | 2020 | 2021 | 2022 | 2023 | 2024 | 2025 | 2026 | 2027 | 2028 | 2029 | 2030 | 2031 | 2032 | 2033 | 2034 | 2035 | 2036 | 2037 | 2038 | 2039 | 2040 | 2041 | 2042 | 2043 | 2044 | 2045 | 2046 | 2047 | 2048 | 2049 | 2050
electricity | 0.55 | 0.55 | 0.55 | 0.55 | 0.55 | 0.55 | 0.55 | 0.55 | 0.55 | 0.55 | 0.55 | 0.55 | 0.55 | 0.55 | 0.55 | 0.55 | 0.55 | 0.55 | 0.55 | 0.55 | 0.55 | 0.55 | 0.55 | 0.55 | 0.55 | 0.55 | 0.55 | 0.55 | 0.55 | 0.55 | 0.55 | 0.55 | 0.55 | 0.55
natural gas | 0 | 0 | 0 | 0 | 0 | 0 | 0 | 0 | 0 | 0 | 0 | 0 | 0 | 0 | 0 | 0 | 0 | 0 | 0 | 0 | 0 | 0 | 0 | 0 | 0 | 0 | 0 | 0 | 0 | 0 | 0 | 0 | 0 | 0
petroleum gasoline | 0.44973 | 0.44874 | 0.44869 | 0.44843 | 0.44806 | 0.44777 | 0.44753 | 0.44656 | 0.44515 | 0.44493 | 0.44417 | 0.44354 | 0.44283 | 0.44199 | 0.44167 | 0.44146 | 0.4411 | 0.44051 | 0.44023 | 0.43986 | 0.43955 | 0.43938 | 0.43941 | 0.4395 | 0.43993 | 0.44035 | 0.44102 | 0.44147 | 0.44187 | 0.44301 | 0.44443 | 0.44527 | 0.44528 | 0.44528
petroleum diesel | 0 | 0 | 0 | 0 | 0 | 0 | 0 | 0 | 0 | 0 | 0 | 0 | 0 | 0 | 0 | 0 | 0 | 0 | 0 | 0 | 0 | 0 | 0 | 0 | 0 | 0 | 0 | 0 | 0 | 0 | 0 | 0 | 0 | 0
biofuel gasoline | 0.00026855 | 0.001264 | 0.0013103 | 0.0015711 | 0.0019358 | 0.0022299 | 0.002472 | 0.0034449 | 0.0048527 | 0.0050688 | 0.005833 | 0.0064598 | 0.007171 | 0.0080123 | 0.0083263 | 0.0085425 | 0.0089033 | 0.0094859 | 0.0097669 | 0.010144 | 0.010446 | 0.010617 | 0.010589 | 0.010503 | 0.010066 | 0.0096524 | 0.0089849 | 0.0085266 | 0.0081335 | 0.0069917 | 0.0055737 | 0.0047272 | 0.0047168 | 0.004719
biofuel diesel | 0 | 0 | 0 | 0 | 0 | 0 | 0 | 0 | 0 | 0 | 0 | 0 | 0 | 0 | 0 | 0 | 0 | 0 | 0 | 0 | 0 | 0 | 0 | 0 | 0 | 0 | 0 | 0 | 0 | 0 | 0 | 0 | 0 | 0
jet fuel | 0 | 0 | 0 | 0 | 0 | 0 | 0 | 0 | 0 | 0 | 0 | 0 | 0 | 0 | 0 | 0 | 0 | 0 | 0 | 0 | 0 | 0 | 0 | 0 | 0 | 0 | 0 | 0 | 0 | 0 | 0 | 0 | 0 | 0

## BPoEFUbVT-LDVs-frgt-batelc
| 2017 | 2018 | 2019 | 2020 | 2021 | 2022 | 2023 | 2024 | 2025 | 2026 | 2027 | 2028 | 2029 | 2030 | 2031 | 2032 | 2033 | 2034 | 2035 | 2036 | 2037 | 2038 | 2039 | 2040 | 2041 | 2042 | 2043 | 2044 | 2045 | 2046 | 2047 | 2048 | 2049 | 2050
electricity | 1 | 1 | 1 | 1 | 1 | 1 | 1 | 1 | 1 | 1 | 1 | 1 | 1 | 1 | 1 | 1 | 1 | 1 | 1 | 1 | 1 | 1 | 1 | 1 | 1 | 1 | 1 | 1 | 1 | 1 | 1 | 1 | 1 | 1
natural gas | 0 | 0 | 0 | 0 | 0 | 0 | 0 | 0 | 0 | 0 | 0 | 0 | 0 | 0 | 0 | 0 | 0 | 0 | 0 | 0 | 0 | 0 | 0 | 0 | 0 | 0 | 0 | 0 | 0 | 0 | 0 | 0 | 0 | 0
petroleum gasoline | 0 | 0 | 0 | 0 | 0 | 0 | 0 | 0 | 0 | 0 | 0 | 0 | 0 | 0 | 0 | 0 | 0 | 0 | 0 | 0 | 0 | 0 | 0 | 0 | 0 | 0 | 0 | 0 | 0 | 0 | 0 | 0 | 0 | 0
petroleum diesel | 0 | 0 | 0 | 0 | 0 | 0 | 0 | 0 | 0 | 0 | 0 | 0 | 0 | 0 | 0 | 0 | 0 | 0 | 0 | 0 | 0 | 0 | 0 | 0 | 0 | 0 | 0 | 0 | 0 | 0 | 0 | 0 | 0 | 0
biofuel gasoline | 0 | 0 | 0 | 0 | 0 | 0 | 0 | 0 | 0 | 0 | 0 | 0 | 0 | 0 | 0 | 0 | 0 | 0 | 0 | 0 | 0 | 0 | 0 | 0 | 0 | 0 | 0 | 0 | 0 | 0 | 0 | 0 | 0 | 0
biofueld diesel | 0 | 0 | 0 | 0 | 0 | 0 | 0 | 0 | 0 | 0 | 0 | 0 | 0 | 0 | 0 | 0 | 0 | 0 | 0 | 0 | 0 | 0 | 0 | 0 | 0 | 0 | 0 | 0 | 0 | 0 | 0 | 0 | 0 | 0
jet fuel | 0 | 0 | 0 | 0 | 0 | 0 | 0 | 0 | 0 | 0 | 0 | 0 | 0 | 0 | 0 | 0 | 0 | 0 | 0 | 0 | 0 | 0 | 0 | 0 | 0 | 0 | 0 | 0 | 0 | 0 | 0 | 0 | 0 | 0

## BPoEFUbVT-LDVs-frgt-natgas
| 2017 | 2018 | 2019 | 2020 | 2021 | 2022 | 2023 | 2024 | 2025 | 2026 | 2027 | 2028 | 2029 | 2030 | 2031 | 2032 | 2033 | 2034 | 2035 | 2036 | 2037 | 2038 | 2039 | 2040 | 2041 | 2042 | 2043 | 2044 | 2045 | 2046 | 2047 | 2048 | 2049 | 2050
electricity | 0 | 0 | 0 | 0 | 0 | 0 | 0 | 0 | 0 | 0 | 0 | 0 | 0 | 0 | 0 | 0 | 0 | 0 | 0 | 0 | 0 | 0 | 0 | 0 | 0 | 0 | 0 | 0 | 0 | 0 | 0 | 0 | 0 | 0
natural gas | 1 | 1 | 1 | 1 | 1 | 1 | 1 | 1 | 1 | 1 | 1 | 1 | 1 | 1 | 1 | 1 | 1 | 1 | 1 | 1 | 1 | 1 | 1 | 1 | 1 | 1 | 1 | 1 | 1 | 1 | 1 | 1 | 1 | 1
petroleum gasoline | 0 | 0 | 0 | 0 | 0 | 0 | 0 | 0 | 0 | 0 | 0 | 0 | 0 | 0 | 0 | 0 | 0 | 0 | 0 | 0 | 0 | 0 | 0 | 0 | 0 | 0 | 0 | 0 | 0 | 0 | 0 | 0 | 0 | 0
petroleum diesel | 0 | 0 | 0 | 0 | 0 | 0 | 0 | 0 | 0 | 0 | 0 | 0 | 0 | 0 | 0 | 0 | 0 | 0 | 0 | 0 | 0 | 0 | 0 | 0 | 0 | 0 | 0 | 0 | 0 | 0 | 0 | 0 | 0 | 0
biofuel gasoline | 0 | 0 | 0 | 0 | 0 | 0 | 0 | 0 | 0 | 0 | 0 | 0 | 0 | 0 | 0 | 0 | 0 | 0 | 0 | 0 | 0 | 0 | 0 | 0 | 0 | 0 | 0 | 0 | 0 | 0 | 0 | 0 | 0 | 0
biofueld diesel | 0 | 0 | 0 | 0 | 0 | 0 | 0 | 0 | 0 | 0 | 0 | 0 | 0 | 0 | 0 | 0 | 0 | 0 | 0 | 0 | 0 | 0 | 0 | 0 | 0 | 0 | 0 | 0 | 0 | 0 | 0 | 0 | 0 | 0
jet fuel | 0 | 0 | 0 | 0 | 0 | 0 | 0 | 0 | 0 | 0 | 0 | 0 | 0 | 0 | 0 | 0 | 0 | 0 | 0 | 0 | 0 | 0 | 0 | 0 | 0 | 0 | 0 | 0 | 0 | 0 | 0 | 0 | 0 | 0

## BPoEFUbVT-LDVs-frgt-gasveh
| 2017 | 2018 | 2019 | 2020 | 2021 | 2022 | 2023 | 2024 | 2025 | 2026 | 2027 | 2028 | 2029 | 2030 | 2031 | 2032 | 2033 | 2034 | 2035 | 2036 | 2037 | 2038 | 2039 | 2040 | 2041 | 2042 | 2043 | 2044 | 2045 | 2046 | 2047 | 2048 | 2049 | 2050
electricity | 0 | 0 | 0 | 0 | 0 | 0 | 0 | 0 | 0 | 0 | 0 | 0 | 0 | 0 | 0 | 0 | 0 | 0 | 0 | 0 | 0 | 0 | 0 | 0 | 0 | 0 | 0 | 0 | 0 | 0 | 0 | 0 | 0 | 0
natural gas | 0 | 0 | 0 | 0 | 0 | 0 | 0 | 0 | 0 | 0 | 0 | 0 | 0 | 0 | 0 | 0 | 0 | 0 | 0 | 0 | 0 | 0 | 0 | 0 | 0 | 0 | 0 | 0 | 0 | 0 | 0 | 0 | 0 | 0
petroleum gasoline | 0.99791 | 0.98889 | 0.98725 | 0.98355 | 0.97843 | 0.97416 | 0.97021 | 0.95713 | 0.93772 | 0.93301 | 0.92071 | 0.90965 | 0.89716 | 0.88227 | 0.87498 | 0.86878 | 0.86014 | 0.84798 | 0.84065 | 0.8315 | 0.82373 | 0.81826 | 0.81568 | 0.81408 | 0.81801 | 0.82119 | 0.82918 | 0.83315 | 0.83565 | 0.85367 | 0.87881 | 0.89329 | 0.88948 | 0.88526
petroleum diesel | 0 | 0 | 0 | 0 | 0 | 0 | 0 | 0 | 0 | 0 | 0 | 0 | 0 | 0 | 0 | 0 | 0 | 0 | 0 | 0 | 0 | 0 | 0 | 0 | 0 | 0 | 0 | 0 | 0 | 0 | 0 | 0 | 0 | 0
biofuel gasoline | 0.0020892 | 0.011109 | 0.012745 | 0.016453 | 0.021567 | 0.025837 | 0.029787 | 0.042869 | 0.062278 | 0.066988 | 0.079291 | 0.090345 | 0.10284 | 0.11773 | 0.12502 | 0.13122 | 0.13986 | 0.15202 | 0.15935 | 0.1685 | 0.17627 | 0.18174 | 0.18432 | 0.18592 | 0.18199 | 0.17881 | 0.17082 | 0.16685 | 0.16435 | 0.14633 | 0.12119 | 0.10671 | 0.11052 | 0.11474
biofuel diesel | 0 | 0 | 0 | 0 | 0 | 0 | 0 | 0 | 0 | 0 | 0 | 0 | 0 | 0 | 0 | 0 | 0 | 0 | 0 | 0 | 0 | 0 | 0 | 0 | 0 | 0 | 0 | 0 | 0 | 0 | 0 | 0 | 0 | 0
jet fuel | 0 | 0 | 0 | 0 | 0 | 0 | 0 | 0 | 0 | 0 | 0 | 0 | 0 | 0 | 0 | 0 | 0 | 0 | 0 | 0 | 0 | 0 | 0 | 0 | 0 | 0 | 0 | 0 | 0 | 0 | 0 | 0 | 0 | 0

## BPoEFUbVT-LDVs-frgt-dslveh
| 2017 | 2018 | 2019 | 2020 | 2021 | 2022 | 2023 | 2024 | 2025 | 2026 | 2027 | 2028 | 2029 | 2030 | 2031 | 2032 | 2033 | 2034 | 2035 | 2036 | 2037 | 2038 | 2039 | 2040 | 2041 | 2042 | 2043 | 2044 | 2045 | 2046 | 2047 | 2048 | 2049 | 2050
electricity | 0 | 0 | 0 | 0 | 0 | 0 | 0 | 0 | 0 | 0 | 0 | 0 | 0 | 0 | 0 | 0 | 0 | 0 | 0 | 0 | 0 | 0 | 0 | 0 | 0 | 0 | 0 | 0 | 0 | 0 | 0 | 0 | 0 | 0
natural gas | 0 | 0 | 0 | 0 | 0 | 0 | 0 | 0 | 0 | 0 | 0 | 0 | 0 | 0 | 0 | 0 | 0 | 0 | 0 | 0 | 0 | 0 | 0 | 0 | 0 | 0 | 0 | 0 | 0 | 0 | 0 | 0 | 0 | 0
petroleum gasoline | 0 | 0 | 0 | 0 | 0 | 0 | 0 | 0 | 0 | 0 | 0 | 0 | 0 | 0 | 0 | 0 | 0 | 0 | 0 | 0 | 0 | 0 | 0 | 0 | 0 | 0 | 0 | 0 | 0 | 0 | 0 | 0 | 0 | 0
petroleum diesel | 0.95476 | 0.95068 | 0.95068 | 0.95634 | 0.95528 | 0.95938 | 0.95996 | 0.95991 | 0.9598 | 0.9596 | 0.95928 | 0.95903 | 0.95858 | 0.95821 | 0.95786 | 0.95773 | 0.95748 | 0.95715 | 0.95646 | 0.95633 | 0.95642 | 0.95672 | 0.95696 | 0.95723 | 0.95713 | 0.95724 | 0.95737 | 0.95751 | 0.95769 | 0.95785 | 0.95812 | 0.95838 | 0.95861 | 0.95882
biofuel gasoline | 0 | 0 | 0 | 0 | 0 | 0 | 0 | 0 | 0 | 0 | 0 | 0 | 0 | 0 | 0 | 0 | 0 | 0 | 0 | 0 | 0 | 0 | 0 | 0 | 0 | 0 | 0 | 0 | 0 | 0 | 0 | 0 | 0 | 0
biofuel diesel | 0.045237 | 0.049324 | 0.049324 | 0.043658 | 0.044721 | 0.040618 | 0.040039 | 0.040086 | 0.040195 | 0.040403 | 0.040722 | 0.040969 | 0.041418 | 0.041789 | 0.04214 | 0.042271 | 0.042525 | 0.042853 | 0.043543 | 0.043665 | 0.043579 | 0.043281 | 0.04304 | 0.042775 | 0.042868 | 0.042761 | 0.04263 | 0.042492 | 0.042314 | 0.042148 | 0.041877 | 0.041622 | 0.041395 | 0.041184
jet fuel | 0 | 0 | 0 | 0 | 0 | 0 | 0 | 0 | 0 | 0 | 0 | 0 | 0 | 0 | 0 | 0 | 0 | 0 | 0 | 0 | 0 | 0 | 0 | 0 | 0 | 0 | 0 | 0 | 0 | 0 | 0 | 0 | 0 | 0

## BPoEFUbVT-LDVs-frgt-plghyb
| 2017 | 2018 | 2019 | 2020 | 2021 | 2022 | 2023 | 2024 | 2025 | 2026 | 2027 | 2028 | 2029 | 2030 | 2031 | 2032 | 2033 | 2034 | 2035 | 2036 | 2037 | 2038 | 2039 | 2040 | 2041 | 2042 | 2043 | 2044 | 2045 | 2046 | 2047 | 2048 | 2049 | 2050
electricity | 0.55 | 0.55 | 0.55 | 0.55 | 0.55 | 0.55 | 0.55 | 0.55 | 0.55 | 0.55 | 0.55 | 0.55 | 0.55 | 0.55 | 0.55 | 0.55 | 0.55 | 0.55 | 0.55 | 0.55 | 0.55 | 0.55 | 0.55 | 0.55 | 0.55 | 0.55 | 0.55 | 0.55 | 0.55 | 0.55 | 0.55 | 0.55 | 0.55 | 0.55
natural gas | 0 | 0 | 0 | 0 | 0 | 0 | 0 | 0 | 0 | 0 | 0 | 0 | 0 | 0 | 0 | 0 | 0 | 0 | 0 | 0 | 0 | 0 | 0 | 0 | 0 | 0 | 0 | 0 | 0 | 0 | 0 | 0 | 0 | 0
petroleum gasoline | 0.44906 | 0.445 | 0.44426 | 0.4426 | 0.44029 | 0.43837 | 0.4366 | 0.43071 | 0.42198 | 0.41986 | 0.41432 | 0.40934 | 0.40372 | 0.39702 | 0.39374 | 0.39095 | 0.38706 | 0.38159 | 0.37829 | 0.37417 | 0.37068 | 0.36822 | 0.36706 | 0.36633 | 0.36811 | 0.36953 | 0.37313 | 0.37492 | 0.37604 | 0.38415 | 0.39547 | 0.40198 | 0.40026 | 0.39837
petroleum diesel | 0 | 0 | 0 | 0 | 0 | 0 | 0 | 0 | 0 | 0 | 0 | 0 | 0 | 0 | 0 | 0 | 0 | 0 | 0 | 0 | 0 | 0 | 0 | 0 | 0 | 0 | 0 | 0 | 0 | 0 | 0 | 0 | 0 | 0
biofuel gasoline | 0.00094013 | 0.0049992 | 0.0057354 | 0.007404 | 0.0097052 | 0.011627 | 0.013404 | 0.019291 | 0.028025 | 0.030145 | 0.035681 | 0.040655 | 0.046277 | 0.052979 | 0.056259 | 0.059047 | 0.062935 | 0.068407 | 0.071709 | 0.075826 | 0.079322 | 0.081783 | 0.082944 | 0.083666 | 0.081895 | 0.080466 | 0.076869 | 0.075083 | 0.073955 | 0.065849 | 0.054535 | 0.048018 | 0.049736 | 0.051634
biofuel diesel | 0 | 0 | 0 | 0 | 0 | 0 | 0 | 0 | 0 | 0 | 0 | 0 | 0 | 0 | 0 | 0 | 0 | 0 | 0 | 0 | 0 | 0 | 0 | 0 | 0 | 0 | 0 | 0 | 0 | 0 | 0 | 0 | 0 | 0
jet fuel | 0 | 0 | 0 | 0 | 0 | 0 | 0 | 0 | 0 | 0 | 0 | 0 | 0 | 0 | 0 | 0 | 0 | 0 | 0 | 0 | 0 | 0 | 0 | 0 | 0 | 0 | 0 | 0 | 0 | 0 | 0 | 0 | 0 | 0

## BPoEFUbVT-HDVs-psgr-batelc
| 2017 | 2018 | 2019 | 2020 | 2021 | 2022 | 2023 | 2024 | 2025 | 2026 | 2027 | 2028 | 2029 | 2030 | 2031 | 2032 | 2033 | 2034 | 2035 | 2036 | 2037 | 2038 | 2039 | 2040 | 2041 | 2042 | 2043 | 2044 | 2045 | 2046 | 2047 | 2048 | 2049 | 2050
electricity | 1 | 1 | 1 | 1 | 1 | 1 | 1 | 1 | 1 | 1 | 1 | 1 | 1 | 1 | 1 | 1 | 1 | 1 | 1 | 1 | 1 | 1 | 1 | 1 | 1 | 1 | 1 | 1 | 1 | 1 | 1 | 1 | 1 | 1
natural gas | 0 | 0 | 0 | 0 | 0 | 0 | 0 | 0 | 0 | 0 | 0 | 0 | 0 | 0 | 0 | 0 | 0 | 0 | 0 | 0 | 0 | 0 | 0 | 0 | 0 | 0 | 0 | 0 | 0 | 0 | 0 | 0 | 0 | 0
petroleum gasoline | 0 | 0 | 0 | 0 | 0 | 0 | 0 | 0 | 0 | 0 | 0 | 0 | 0 | 0 | 0 | 0 | 0 | 0 | 0 | 0 | 0 | 0 | 0 | 0 | 0 | 0 | 0 | 0 | 0 | 0 | 0 | 0 | 0 | 0
petroleum diesel | 0 | 0 | 0 | 0 | 0 | 0 | 0 | 0 | 0 | 0 | 0 | 0 | 0 | 0 | 0 | 0 | 0 | 0 | 0 | 0 | 0 | 0 | 0 | 0 | 0 | 0 | 0 | 0 | 0 | 0 | 0 | 0 | 0 | 0
biofuel gasoline | 0 | 0 | 0 | 0 | 0 | 0 | 0 | 0 | 0 | 0 | 0 | 0 | 0 | 0 | 0 | 0 | 0 | 0 | 0 | 0 | 0 | 0 | 0 | 0 | 0 | 0 | 0 | 0 | 0 | 0 | 0 | 0 | 0 | 0
biofueld diesel | 0 | 0 | 0 | 0 | 0 | 0 | 0 | 0 | 0 | 0 | 0 | 0 | 0 | 0 | 0 | 0 | 0 | 0 | 0 | 0 | 0 | 0 | 0 | 0 | 0 | 0 | 0 | 0 | 0 | 0 | 0 | 0 | 0 | 0
jet fuel | 0 | 0 | 0 | 0 | 0 | 0 | 0 | 0 | 0 | 0 | 0 | 0 | 0 | 0 | 0 | 0 | 0 | 0 | 0 | 0 | 0 | 0 | 0 | 0 | 0 | 0 | 0 | 0 | 0 | 0 | 0 | 0 | 0 | 0

## BPoEFUbVT-HDVs-psgr-natgas
| 2017 | 2018 | 2019 | 2020 | 2021 | 2022 | 2023 | 2024 | 2025 | 2026 | 2027 | 2028 | 2029 | 2030 | 2031 | 2032 | 2033 | 2034 | 2035 | 2036 | 2037 | 2038 | 2039 | 2040 | 2041 | 2042 | 2043 | 2044 | 2045 | 2046 | 2047 | 2048 | 2049 | 2050
electricity | 0 | 0 | 0 | 0 | 0 | 0 | 0 | 0 | 0 | 0 | 0 | 0 | 0 | 0 | 0 | 0 | 0 | 0 | 0 | 0 | 0 | 0 | 0 | 0 | 0 | 0 | 0 | 0 | 0 | 0 | 0 | 0 | 0 | 0
natural gas | 1 | 1 | 1 | 1 | 1 | 1 | 1 | 1 | 1 | 1 | 1 | 1 | 1 | 1 | 1 | 1 | 1 | 1 | 1 | 1 | 1 | 1 | 1 | 1 | 1 | 1 | 1 | 1 | 1 | 1 | 1 | 1 | 1 | 1
petroleum gasoline | 0 | 0 | 0 | 0 | 0 | 0 | 0 | 0 | 0 | 0 | 0 | 0 | 0 | 0 | 0 | 0 | 0 | 0 | 0 | 0 | 0 | 0 | 0 | 0 | 0 | 0 | 0 | 0 | 0 | 0 | 0 | 0 | 0 | 0
petroleum diesel | 0 | 0 | 0 | 0 | 0 | 0 | 0 | 0 | 0 | 0 | 0 | 0 | 0 | 0 | 0 | 0 | 0 | 0 | 0 | 0 | 0 | 0 | 0 | 0 | 0 | 0 | 0 | 0 | 0 | 0 | 0 | 0 | 0 | 0
biofuel gasoline | 0 | 0 | 0 | 0 | 0 | 0 | 0 | 0 | 0 | 0 | 0 | 0 | 0 | 0 | 0 | 0 | 0 | 0 | 0 | 0 | 0 | 0 | 0 | 0 | 0 | 0 | 0 | 0 | 0 | 0 | 0 | 0 | 0 | 0
biofueld diesel | 0 | 0 | 0 | 0 | 0 | 0 | 0 | 0 | 0 | 0 | 0 | 0 | 0 | 0 | 0 | 0 | 0 | 0 | 0 | 0 | 0 | 0 | 0 | 0 | 0 | 0 | 0 | 0 | 0 | 0 | 0 | 0 | 0 | 0
jet fuel | 0 | 0 | 0 | 0 | 0 | 0 | 0 | 0 | 0 | 0 | 0 | 0 | 0 | 0 | 0 | 0 | 0 | 0 | 0 | 0 | 0 | 0 | 0 | 0 | 0 | 0 | 0 | 0 | 0 | 0 | 0 | 0 | 0 | 0

## BPoEFUbVT-HDVs-psgr-gasveh
| 2017 | 2018 | 2019 | 2020 | 2021 | 2022 | 2023 | 2024 | 2025 | 2026 | 2027 | 2028 | 2029 | 2030 | 2031 | 2032 | 2033 | 2034 | 2035 | 2036 | 2037 | 2038 | 2039 | 2040 | 2041 | 2042 | 2043 | 2044 | 2045 | 2046 | 2047 | 2048 | 2049 | 2050
electricity | 0 | 0 | 0 | 0 | 0 | 0 | 0 | 0 | 0 | 0 | 0 | 0 | 0 | 0 | 0 | 0 | 0 | 0 | 0 | 0 | 0 | 0 | 0 | 0 | 0 | 0 | 0 | 0 | 0 | 0 | 0 | 0 | 0 | 0
natural gas | 0 | 0 | 0 | 0 | 0 | 0 | 0 | 0 | 0 | 0 | 0 | 0 | 0 | 0 | 0 | 0 | 0 | 0 | 0 | 0 | 0 | 0 | 0 | 0 | 0 | 0 | 0 | 0 | 0 | 0 | 0 | 0 | 0 | 0
petroleum gasoline | 1 | 1 | 1 | 1 | 1 | 1 | 1 | 1 | 1 | 1 | 1 | 1 | 1 | 1 | 1 | 1 | 1 | 1 | 1 | 1 | 1 | 1 | 1 | 1 | 1 | 1 | 1 | 1 | 1 | 1 | 1 | 1 | 1 | 1
petroleum diesel | 0 | 0 | 0 | 0 | 0 | 0 | 0 | 0 | 0 | 0 | 0 | 0 | 0 | 0 | 0 | 0 | 0 | 0 | 0 | 0 | 0 | 0 | 0 | 0 | 0 | 0 | 0 | 0 | 0 | 0 | 0 | 0 | 0 | 0
biofuel gasoline | 0 | 0 | 0 | 0 | 0 | 0 | 0 | 0 | 0 | 0 | 0 | 0 | 0 | 0 | 0 | 0 | 0 | 0 | 0 | 0 | 0 | 0 | 0 | 0 | 0 | 0 | 0 | 0 | 0 | 0 | 0 | 0 | 0 | 0
biofuel diesel | 0 | 0 | 0 | 0 | 0 | 0 | 0 | 0 | 0 | 0 | 0 | 0 | 0 | 0 | 0 | 0 | 0 | 0 | 0 | 0 | 0 | 0 | 0 | 0 | 0 | 0 | 0 | 0 | 0 | 0 | 0 | 0 | 0 | 0
jet fuel | 0 | 0 | 0 | 0 | 0 | 0 | 0 | 0 | 0 | 0 | 0 | 0 | 0 | 0 | 0 | 0 | 0 | 0 | 0 | 0 | 0 | 0 | 0 | 0 | 0 | 0 | 0 | 0 | 0 | 0 | 0 | 0 | 0 | 0

## BPoEFUbVT-HDVs-psgr-dslveh
| 2017 | 2018 | 2019 | 2020 | 2021 | 2022 | 2023 | 2024 | 2025 | 2026 | 2027 | 2028 | 2029 | 2030 | 2031 | 2032 | 2033 | 2034 | 2035 | 2036 | 2037 | 2038 | 2039 | 2040 | 2041 | 2042 | 2043 | 2044 | 2045 | 2046 | 2047 | 2048 | 2049 | 2050
electricity | 0 | 0 | 0 | 0 | 0 | 0 | 0 | 0 | 0 | 0 | 0 | 0 | 0 | 0 | 0 | 0 | 0 | 0 | 0 | 0 | 0 | 0 | 0 | 0 | 0 | 0 | 0 | 0 | 0 | 0 | 0 | 0 | 0 | 0
natural gas | 0 | 0 | 0 | 0 | 0 | 0 | 0 | 0 | 0 | 0 | 0 | 0 | 0 | 0 | 0 | 0 | 0 | 0 | 0 | 0 | 0 | 0 | 0 | 0 | 0 | 0 | 0 | 0 | 0 | 0 | 0 | 0 | 0 | 0
petroleum gasoline | 0 | 0 | 0 | 0 | 0 | 0 | 0 | 0 | 0 | 0 | 0 | 0 | 0 | 0 | 0 | 0 | 0 | 0 | 0 | 0 | 0 | 0 | 0 | 0 | 0 | 0 | 0 | 0 | 0 | 0 | 0 | 0 | 0 | 0
petroleum diesel | 0.95476 | 0.95068 | 0.95068 | 0.95634 | 0.95528 | 0.95938 | 0.95996 | 0.95991 | 0.9598 | 0.9596 | 0.95928 | 0.95903 | 0.95858 | 0.95821 | 0.95786 | 0.95773 | 0.95748 | 0.95715 | 0.95646 | 0.95633 | 0.95642 | 0.95672 | 0.95696 | 0.95723 | 0.95713 | 0.95724 | 0.95737 | 0.95751 | 0.95769 | 0.95785 | 0.95812 | 0.95838 | 0.95861 | 0.95882
biofuel gasoline | 0 | 0 | 0 | 0 | 0 | 0 | 0 | 0 | 0 | 0 | 0 | 0 | 0 | 0 | 0 | 0 | 0 | 0 | 0 | 0 | 0 | 0 | 0 | 0 | 0 | 0 | 0 | 0 | 0 | 0 | 0 | 0 | 0 | 0
biofuel diesel | 0.045237 | 0.049324 | 0.049324 | 0.043658 | 0.044721 | 0.040618 | 0.040039 | 0.040086 | 0.040195 | 0.040403 | 0.040722 | 0.040969 | 0.041418 | 0.041789 | 0.04214 | 0.042271 | 0.042525 | 0.042853 | 0.043543 | 0.043665 | 0.043579 | 0.043281 | 0.04304 | 0.042775 | 0.042868 | 0.042761 | 0.04263 | 0.042492 | 0.042314 | 0.042148 | 0.041877 | 0.041622 | 0.041395 | 0.041184
jet fuel | 0 | 0 | 0 | 0 | 0 | 0 | 0 | 0 | 0 | 0 | 0 | 0 | 0 | 0 | 0 | 0 | 0 | 0 | 0 | 0 | 0 | 0 | 0 | 0 | 0 | 0 | 0 | 0 | 0 | 0 | 0 | 0 | 0 | 0

## BPoEFUbVT-HDVs-psgr-plghyb
| 2017 | 2018 | 2019 | 2020 | 2021 | 2022 | 2023 | 2024 | 2025 | 2026 | 2027 | 2028 | 2029 | 2030 | 2031 | 2032 | 2033 | 2034 | 2035 | 2036 | 2037 | 2038 | 2039 | 2040 | 2041 | 2042 | 2043 | 2044 | 2045 | 2046 | 2047 | 2048 | 2049 | 2050
electricity | 0.55 | 0.55 | 0.55 | 0.55 | 0.55 | 0.55 | 0.55 | 0.55 | 0.55 | 0.55 | 0.55 | 0.55 | 0.55 | 0.55 | 0.55 | 0.55 | 0.55 | 0.55 | 0.55 | 0.55 | 0.55 | 0.55 | 0.55 | 0.55 | 0.55 | 0.55 | 0.55 | 0.55 | 0.55 | 0.55 | 0.55 | 0.55 | 0.55 | 0.55
natural gas | 0 | 0 | 0 | 0 | 0 | 0 | 0 | 0 | 0 | 0 | 0 | 0 | 0 | 0 | 0 | 0 | 0 | 0 | 0 | 0 | 0 | 0 | 0 | 0 | 0 | 0 | 0 | 0 | 0 | 0 | 0 | 0 | 0 | 0
petroleum gasoline | 0 | 0 | 0 | 0 | 0 | 0 | 0 | 0 | 0 | 0 | 0 | 0 | 0 | 0 | 0 | 0 | 0 | 0 | 0 | 0 | 0 | 0 | 0 | 0 | 0 | 0 | 0 | 0 | 0 | 0 | 0 | 0 | 0 | 0
petroleum diesel | 0.42964 | 0.4278 | 0.4278 | 0.43035 | 0.42988 | 0.43172 | 0.43198 | 0.43196 | 0.43191 | 0.43182 | 0.43167 | 0.43156 | 0.43136 | 0.43119 | 0.43104 | 0.43098 | 0.43086 | 0.43072 | 0.43041 | 0.43035 | 0.43039 | 0.43052 | 0.43063 | 0.43075 | 0.43071 | 0.43076 | 0.43082 | 0.43088 | 0.43096 | 0.43103 | 0.43116 | 0.43127 | 0.43137 | 0.43147
biofuel gasoline | 0 | 0 | 0 | 0 | 0 | 0 | 0 | 0 | 0 | 0 | 0 | 0 | 0 | 0 | 0 | 0 | 0 | 0 | 0 | 0 | 0 | 0 | 0 | 0 | 0 | 0 | 0 | 0 | 0 | 0 | 0 | 0 | 0 | 0
biofuel diesel | 0.020356 | 0.022196 | 0.022196 | 0.019646 | 0.020125 | 0.018278 | 0.018018 | 0.018039 | 0.018088 | 0.018181 | 0.018325 | 0.018436 | 0.018638 | 0.018805 | 0.018963 | 0.019022 | 0.019136 | 0.019284 | 0.019594 | 0.019649 | 0.01961 | 0.019476 | 0.019368 | 0.019249 | 0.01929 | 0.019243 | 0.019183 | 0.019121 | 0.019041 | 0.018967 | 0.018845 | 0.01873 | 0.018628 | 0.018533
jet fuel | 0 | 0 | 0 | 0 | 0 | 0 | 0 | 0 | 0 | 0 | 0 | 0 | 0 | 0 | 0 | 0 | 0 | 0 | 0 | 0 | 0 | 0 | 0 | 0 | 0 | 0 | 0 | 0 | 0 | 0 | 0 | 0 | 0 | 0

## BPoEFUbVT-HDVs-frgt-batelc
| 2017 | 2018 | 2019 | 2020 | 2021 | 2022 | 2023 | 2024 | 2025 | 2026 | 2027 | 2028 | 2029 | 2030 | 2031 | 2032 | 2033 | 2034 | 2035 | 2036 | 2037 | 2038 | 2039 | 2040 | 2041 | 2042 | 2043 | 2044 | 2045 | 2046 | 2047 | 2048 | 2049 | 2050
electricity | 1 | 1 | 1 | 1 | 1 | 1 | 1 | 1 | 1 | 1 | 1 | 1 | 1 | 1 | 1 | 1 | 1 | 1 | 1 | 1 | 1 | 1 | 1 | 1 | 1 | 1 | 1 | 1 | 1 | 1 | 1 | 1 | 1 | 1
natural gas | 0 | 0 | 0 | 0 | 0 | 0 | 0 | 0 | 0 | 0 | 0 | 0 | 0 | 0 | 0 | 0 | 0 | 0 | 0 | 0 | 0 | 0 | 0 | 0 | 0 | 0 | 0 | 0 | 0 | 0 | 0 | 0 | 0 | 0
petroleum gasoline | 0 | 0 | 0 | 0 | 0 | 0 | 0 | 0 | 0 | 0 | 0 | 0 | 0 | 0 | 0 | 0 | 0 | 0 | 0 | 0 | 0 | 0 | 0 | 0 | 0 | 0 | 0 | 0 | 0 | 0 | 0 | 0 | 0 | 0
petroleum diesel | 0 | 0 | 0 | 0 | 0 | 0 | 0 | 0 | 0 | 0 | 0 | 0 | 0 | 0 | 0 | 0 | 0 | 0 | 0 | 0 | 0 | 0 | 0 | 0 | 0 | 0 | 0 | 0 | 0 | 0 | 0 | 0 | 0 | 0
biofuel gasoline | 0 | 0 | 0 | 0 | 0 | 0 | 0 | 0 | 0 | 0 | 0 | 0 | 0 | 0 | 0 | 0 | 0 | 0 | 0 | 0 | 0 | 0 | 0 | 0 | 0 | 0 | 0 | 0 | 0 | 0 | 0 | 0 | 0 | 0
biofueld diesel | 0 | 0 | 0 | 0 | 0 | 0 | 0 | 0 | 0 | 0 | 0 | 0 | 0 | 0 | 0 | 0 | 0 | 0 | 0 | 0 | 0 | 0 | 0 | 0 | 0 | 0 | 0 | 0 | 0 | 0 | 0 | 0 | 0 | 0
jet fuel | 0 | 0 | 0 | 0 | 0 | 0 | 0 | 0 | 0 | 0 | 0 | 0 | 0 | 0 | 0 | 0 | 0 | 0 | 0 | 0 | 0 | 0 | 0 | 0 | 0 | 0 | 0 | 0 | 0 | 0 | 0 | 0 | 0 | 0

## BPoEFUbVT-HDVs-frgt-natgas
| 2017 | 2018 | 2019 | 2020 | 2021 | 2022 | 2023 | 2024 | 2025 | 2026 | 2027 | 2028 | 2029 | 2030 | 2031 | 2032 | 2033 | 2034 | 2035 | 2036 | 2037 | 2038 | 2039 | 2040 | 2041 | 2042 | 2043 | 2044 | 2045 | 2046 | 2047 | 2048 | 2049 | 2050
electricity | 0 | 0 | 0 | 0 | 0 | 0 | 0 | 0 | 0 | 0 | 0 | 0 | 0 | 0 | 0 | 0 | 0 | 0 | 0 | 0 | 0 | 0 | 0 | 0 | 0 | 0 | 0 | 0 | 0 | 0 | 0 | 0 | 0 | 0
natural gas | 1 | 1 | 1 | 1 | 1 | 1 | 1 | 1 | 1 | 1 | 1 | 1 | 1 | 1 | 1 | 1 | 1 | 1 | 1 | 1 | 1 | 1 | 1 | 1 | 1 | 1 | 1 | 1 | 1 | 1 | 1 | 1 | 1 | 1
petroleum gasoline | 0 | 0 | 0 | 0 | 0 | 0 | 0 | 0 | 0 | 0 | 0 | 0 | 0 | 0 | 0 | 0 | 0 | 0 | 0 | 0 | 0 | 0 | 0 | 0 | 0 | 0 | 0 | 0 | 0 | 0 | 0 | 0 | 0 | 0
petroleum diesel | 0 | 0 | 0 | 0 | 0 | 0 | 0 | 0 | 0 | 0 | 0 | 0 | 0 | 0 | 0 | 0 | 0 | 0 | 0 | 0 | 0 | 0 | 0 | 0 | 0 | 0 | 0 | 0 | 0 | 0 | 0 | 0 | 0 | 0
biofuel gasoline | 0 | 0 | 0 | 0 | 0 | 0 | 0 | 0 | 0 | 0 | 0 | 0 | 0 | 0 | 0 | 0 | 0 | 0 | 0 | 0 | 0 | 0 | 0 | 0 | 0 | 0 | 0 | 0 | 0 | 0 | 0 | 0 | 0 | 0
biofueld diesel | 0 | 0 | 0 | 0 | 0 | 0 | 0 | 0 | 0 | 0 | 0 | 0 | 0 | 0 | 0 | 0 | 0 | 0 | 0 | 0 | 0 | 0 | 0 | 0 | 0 | 0 | 0 | 0 | 0 | 0 | 0 | 0 | 0 | 0
jet fuel | 0 | 0 | 0 | 0 | 0 | 0 | 0 | 0 | 0 | 0 | 0 | 0 | 0 | 0 | 0 | 0 | 0 | 0 | 0 | 0 | 0 | 0 | 0 | 0 | 0 | 0 | 0 | 0 | 0 | 0 | 0 | 0 | 0 | 0

## BPoEFUbVT-HDVs-frgt-gasveh
| 2017 | 2018 | 2019 | 2020 | 2021 | 2022 | 2023 | 2024 | 2025 | 2026 | 2027 | 2028 | 2029 | 2030 | 2031 | 2032 | 2033 | 2034 | 2035 | 2036 | 2037 | 2038 | 2039 | 2040 | 2041 | 2042 | 2043 | 2044 | 2045 | 2046 | 2047 | 2048 | 2049 | 2050
electricity | 0 | 0 | 0 | 0 | 0 | 0 | 0 | 0 | 0 | 0 | 0 | 0 | 0 | 0 | 0 | 0 | 0 | 0 | 0 | 0 | 0 | 0 | 0 | 0 | 0 | 0 | 0 | 0 | 0 | 0 | 0 | 0 | 0 | 0
natural gas | 0 | 0 | 0 | 0 | 0 | 0 | 0 | 0 | 0 | 0 | 0 | 0 | 0 | 0 | 0 | 0 | 0 | 0 | 0 | 0 | 0 | 0 | 0 | 0 | 0 | 0 | 0 | 0 | 0 | 0 | 0 | 0 | 0 | 0
petroleum gasoline | 0.99938 | 0.99691 | 0.99649 | 0.9955 | 0.99405 | 0.99278 | 0.9916 | 0.98766 | 0.98161 | 0.9796 | 0.97531 | 0.9712 | 0.96702 | 0.9613 | 0.95839 | 0.95566 | 0.95203 | 0.94754 | 0.94474 | 0.94165 | 0.93904 | 0.93741 | 0.9366 | 0.93618 | 0.93764 | 0.93891 | 0.94185 | 0.94332 | 0.94426 | 0.95055 | 0.95926 | 0.96427 | 0.96294 | 0.96155
petroleum diesel | 0 | 0 | 0 | 0 | 0 | 0 | 0 | 0 | 0 | 0 | 0 | 0 | 0 | 0 | 0 | 0 | 0 | 0 | 0 | 0 | 0 | 0 | 0 | 0 | 0 | 0 | 0 | 0 | 0 | 0 | 0 | 0 | 0 | 0
biofuel gasoline | 0.00061837 | 0.0030858 | 0.0035112 | 0.0045032 | 0.0059499 | 0.00722 | 0.0084012 | 0.012339 | 0.018387 | 0.0204 | 0.024689 | 0.028797 | 0.032976 | 0.038705 | 0.041612 | 0.04434 | 0.047971 | 0.052464 | 0.055261 | 0.058349 | 0.060962 | 0.062592 | 0.063405 | 0.063819 | 0.062363 | 0.061091 | 0.058153 | 0.056677 | 0.055741 | 0.049448 | 0.040742 | 0.035729 | 0.037064 | 0.038448
biofuel diesel | 0 | 0 | 0 | 0 | 0 | 0 | 0 | 0 | 0 | 0 | 0 | 0 | 0 | 0 | 0 | 0 | 0 | 0 | 0 | 0 | 0 | 0 | 0 | 0 | 0 | 0 | 0 | 0 | 0 | 0 | 0 | 0 | 0 | 0
jet fuel | 0 | 0 | 0 | 0 | 0 | 0 | 0 | 0 | 0 | 0 | 0 | 0 | 0 | 0 | 0 | 0 | 0 | 0 | 0 | 0 | 0 | 0 | 0 | 0 | 0 | 0 | 0 | 0 | 0 | 0 | 0 | 0 | 0 | 0

## BPoEFUbVT-HDVs-frgt-dslveh
| 2017 | 2018 | 2019 | 2020 | 2021 | 2022 | 2023 | 2024 | 2025 | 2026 | 2027 | 2028 | 2029 | 2030 | 2031 | 2032 | 2033 | 2034 | 2035 | 2036 | 2037 | 2038 | 2039 | 2040 | 2041 | 2042 | 2043 | 2044 | 2045 | 2046 | 2047 | 2048 | 2049 | 2050
electricity | 0 | 0 | 0 | 0 | 0 | 0 | 0 | 0 | 0 | 0 | 0 | 0 | 0 | 0 | 0 | 0 | 0 | 0 | 0 | 0 | 0 | 0 | 0 | 0 | 0 | 0 | 0 | 0 | 0 | 0 | 0 | 0 | 0 | 0
natural gas | 0 | 0 | 0 | 0 | 0 | 0 | 0 | 0 | 0 | 0 | 0 | 0 | 0 | 0 | 0 | 0 | 0 | 0 | 0 | 0 | 0 | 0 | 0 | 0 | 0 | 0 | 0 | 0 | 0 | 0 | 0 | 0 | 0 | 0
petroleum gasoline | 0 | 0 | 0 | 0 | 0 | 0 | 0 | 0 | 0 | 0 | 0 | 0 | 0 | 0 | 0 | 0 | 0 | 0 | 0 | 0 | 0 | 0 | 0 | 0 | 0 | 0 | 0 | 0 | 0 | 0 | 0 | 0 | 0 | 0
petroleum diesel | 0.95476 | 0.95068 | 0.95068 | 0.95634 | 0.95528 | 0.95938 | 0.95996 | 0.95991 | 0.9598 | 0.9596 | 0.95928 | 0.95903 | 0.95858 | 0.95821 | 0.95786 | 0.95773 | 0.95748 | 0.95715 | 0.95646 | 0.95633 | 0.95642 | 0.95672 | 0.95696 | 0.95723 | 0.95713 | 0.95724 | 0.95737 | 0.95751 | 0.95769 | 0.95785 | 0.95812 | 0.95838 | 0.95861 | 0.95882
biofuel gasoline | 0 | 0 | 0 | 0 | 0 | 0 | 0 | 0 | 0 | 0 | 0 | 0 | 0 | 0 | 0 | 0 | 0 | 0 | 0 | 0 | 0 | 0 | 0 | 0 | 0 | 0 | 0 | 0 | 0 | 0 | 0 | 0 | 0 | 0
biofuel diesel | 0.045237 | 0.049324 | 0.049324 | 0.043658 | 0.044721 | 0.040618 | 0.040039 | 0.040086 | 0.040195 | 0.040403 | 0.040722 | 0.040969 | 0.041418 | 0.041789 | 0.04214 | 0.042271 | 0.042525 | 0.042853 | 0.043543 | 0.043665 | 0.043579 | 0.043281 | 0.04304 | 0.042775 | 0.042868 | 0.042761 | 0.04263 | 0.042492 | 0.042314 | 0.042148 | 0.041877 | 0.041622 | 0.041395 | 0.041184
jet fuel | 0 | 0 | 0 | 0 | 0 | 0 | 0 | 0 | 0 | 0 | 0 | 0 | 0 | 0 | 0 | 0 | 0 | 0 | 0 | 0 | 0 | 0 | 0 | 0 | 0 | 0 | 0 | 0 | 0 | 0 | 0 | 0 | 0 | 0

## BPoEFUbVT-HDVs-frgt-plghyb
| 2017 | 2018 | 2019 | 2020 | 2021 | 2022 | 2023 | 2024 | 2025 | 2026 | 2027 | 2028 | 2029 | 2030 | 2031 | 2032 | 2033 | 2034 | 2035 | 2036 | 2037 | 2038 | 2039 | 2040 | 2041 | 2042 | 2043 | 2044 | 2045 | 2046 | 2047 | 2048 | 2049 | 2050
electricity | 0.55 | 0.55 | 0.55 | 0.55 | 0.55 | 0.55 | 0.55 | 0.55 | 0.55 | 0.55 | 0.55 | 0.55 | 0.55 | 0.55 | 0.55 | 0.55 | 0.55 | 0.55 | 0.55 | 0.55 | 0.55 | 0.55 | 0.55 | 0.55 | 0.55 | 0.55 | 0.55 | 0.55 | 0.55 | 0.55 | 0.55 | 0.55 | 0.55 | 0.55
natural gas | 0 | 0 | 0 | 0 | 0 | 0 | 0 | 0 | 0 | 0 | 0 | 0 | 0 | 0 | 0 | 0 | 0 | 0 | 0 | 0 | 0 | 0 | 0 | 0 | 0 | 0 | 0 | 0 | 0 | 0 | 0 | 0 | 0 | 0
petroleum gasoline | 0 | 0 | 0 | 0 | 0 | 0 | 0 | 0 | 0 | 0 | 0 | 0 | 0 | 0 | 0 | 0 | 0 | 0 | 0 | 0 | 0 | 0 | 0 | 0 | 0 | 0 | 0 | 0 | 0 | 0 | 0 | 0 | 0 | 0
petroleum diesel | 0.42964 | 0.4278 | 0.4278 | 0.43035 | 0.42988 | 0.43172 | 0.43198 | 0.43196 | 0.43191 | 0.43182 | 0.43167 | 0.43156 | 0.43136 | 0.43119 | 0.43104 | 0.43098 | 0.43086 | 0.43072 | 0.43041 | 0.43035 | 0.43039 | 0.43052 | 0.43063 | 0.43075 | 0.43071 | 0.43076 | 0.43082 | 0.43088 | 0.43096 | 0.43103 | 0.43116 | 0.43127 | 0.43137 | 0.43147
biofuel gasoline | 0 | 0 | 0 | 0 | 0 | 0 | 0 | 0 | 0 | 0 | 0 | 0 | 0 | 0 | 0 | 0 | 0 | 0 | 0 | 0 | 0 | 0 | 0 | 0 | 0 | 0 | 0 | 0 | 0 | 0 | 0 | 0 | 0 | 0
biofuel diesel | 0.020356 | 0.022196 | 0.022196 | 0.019646 | 0.020125 | 0.018278 | 0.018018 | 0.018039 | 0.018088 | 0.018181 | 0.018325 | 0.018436 | 0.018638 | 0.018805 | 0.018963 | 0.019022 | 0.019136 | 0.019284 | 0.019594 | 0.019649 | 0.01961 | 0.019476 | 0.019368 | 0.019249 | 0.01929 | 0.019243 | 0.019183 | 0.019121 | 0.019041 | 0.018967 | 0.018845 | 0.01873 | 0.018628 | 0.018533
jet fuel | 0 | 0 | 0 | 0 | 0 | 0 | 0 | 0 | 0 | 0 | 0 | 0 | 0 | 0 | 0 | 0 | 0 | 0 | 0 | 0 | 0 | 0 | 0 | 0 | 0 | 0 | 0 | 0 | 0 | 0 | 0 | 0 | 0 | 0

## BPoEFUbVT-aircraft-psgr-nonroad
| 2017 | 2018 | 2019 | 2020 | 2021 | 2022 | 2023 | 2024 | 2025 | 2026 | 2027 | 2028 | 2029 | 2030 | 2031 | 2032 | 2033 | 2034 | 2035 | 2036 | 2037 | 2038 | 2039 | 2040 | 2041 | 2042 | 2043 | 2044 | 2045 | 2046 | 2047 | 2048 | 2049 | 2050
electricity | 0 | 0 | 0 | 0 | 0 | 0 | 0 | 0 | 0 | 0 | 0 | 0 | 0 | 0 | 0 | 0 | 0 | 0 | 0 | 0 | 0 | 0 | 0 | 0 | 0 | 0 | 0 | 0 | 0 | 0 | 0 | 0 | 0 | 0
natural gas | 0 | 0 | 0 | 0 | 0 | 0 | 0 | 0 | 0 | 0 | 0 | 0 | 0 | 0 | 0 | 0 | 0 | 0 | 0 | 0 | 0 | 0 | 0 | 0 | 0 | 0 | 0 | 0 | 0 | 0 | 0 | 0 | 0 | 0
petroleum gasoline | 0 | 0 | 0 | 0 | 0 | 0 | 0 | 0 | 0 | 0 | 0 | 0 | 0 | 0 | 0 | 0 | 0 | 0 | 0 | 0 | 0 | 0 | 0 | 0 | 0 | 0 | 0 | 0 | 0 | 0 | 0 | 0 | 0 | 0
petroleum diesel | 0 | 0 | 0 | 0 | 0 | 0 | 0 | 0 | 0 | 0 | 0 | 0 | 0 | 0 | 0 | 0 | 0 | 0 | 0 | 0 | 0 | 0 | 0 | 0 | 0 | 0 | 0 | 0 | 0 | 0 | 0 | 0 | 0 | 0
biofuel gasoline | 0 | 0 | 0 | 0 | 0 | 0 | 0 | 0 | 0 | 0 | 0 | 0 | 0 | 0 | 0 | 0 | 0 | 0 | 0 | 0 | 0 | 0 | 0 | 0 | 0 | 0 | 0 | 0 | 0 | 0 | 0 | 0 | 0 | 0
biofueld diesel | 0 | 0 | 0 | 0 | 0 | 0 | 0 | 0 | 0 | 0 | 0 | 0 | 0 | 0 | 0 | 0 | 0 | 0 | 0 | 0 | 0 | 0 | 0 | 0 | 0 | 0 | 0 | 0 | 0 | 0 | 0 | 0 | 0 | 0
jet fuel | 1 | 1 | 1 | 1 | 1 | 1 | 1 | 1 | 1 | 1 | 1 | 1 | 1 | 1 | 1 | 1 | 1 | 1 | 1 | 1 | 1 | 1 | 1 | 1 | 1 | 1 | 1 | 1 | 1 | 1 | 1 | 1 | 1 | 1

## BPoEFUbVT-aircraft-frgt-nonroad
| 2017 | 2018 | 2019 | 2020 | 2021 | 2022 | 2023 | 2024 | 2025 | 2026 | 2027 | 2028 | 2029 | 2030 | 2031 | 2032 | 2033 | 2034 | 2035 | 2036 | 2037 | 2038 | 2039 | 2040 | 2041 | 2042 | 2043 | 2044 | 2045 | 2046 | 2047 | 2048 | 2049 | 2050
electricity | 0 | 0 | 0 | 0 | 0 | 0 | 0 | 0 | 0 | 0 | 0 | 0 | 0 | 0 | 0 | 0 | 0 | 0 | 0 | 0 | 0 | 0 | 0 | 0 | 0 | 0 | 0 | 0 | 0 | 0 | 0 | 0 | 0 | 0
natural gas | 0 | 0 | 0 | 0 | 0 | 0 | 0 | 0 | 0 | 0 | 0 | 0 | 0 | 0 | 0 | 0 | 0 | 0 | 0 | 0 | 0 | 0 | 0 | 0 | 0 | 0 | 0 | 0 | 0 | 0 | 0 | 0 | 0 | 0
petroleum gasoline | 0 | 0 | 0 | 0 | 0 | 0 | 0 | 0 | 0 | 0 | 0 | 0 | 0 | 0 | 0 | 0 | 0 | 0 | 0 | 0 | 0 | 0 | 0 | 0 | 0 | 0 | 0 | 0 | 0 | 0 | 0 | 0 | 0 | 0
petroleum diesel | 0 | 0 | 0 | 0 | 0 | 0 | 0 | 0 | 0 | 0 | 0 | 0 | 0 | 0 | 0 | 0 | 0 | 0 | 0 | 0 | 0 | 0 | 0 | 0 | 0 | 0 | 0 | 0 | 0 | 0 | 0 | 0 | 0 | 0
biofuel gasoline | 0 | 0 | 0 | 0 | 0 | 0 | 0 | 0 | 0 | 0 | 0 | 0 | 0 | 0 | 0 | 0 | 0 | 0 | 0 | 0 | 0 | 0 | 0 | 0 | 0 | 0 | 0 | 0 | 0 | 0 | 0 | 0 | 0 | 0
biofueld diesel | 0 | 0 | 0 | 0 | 0 | 0 | 0 | 0 | 0 | 0 | 0 | 0 | 0 | 0 | 0 | 0 | 0 | 0 | 0 | 0 | 0 | 0 | 0 | 0 | 0 | 0 | 0 | 0 | 0 | 0 | 0 | 0 | 0 | 0
jet fuel | 1 | 1 | 1 | 1 | 1 | 1 | 1 | 1 | 1 | 1 | 1 | 1 | 1 | 1 | 1 | 1 | 1 | 1 | 1 | 1 | 1 | 1 | 1 | 1 | 1 | 1 | 1 | 1 | 1 | 1 | 1 | 1 | 1 | 1

## BPoEFUbVT-rail-psgr-nonroad
| 2017 | 2018 | 2019 | 2020 | 2021 | 2022 | 2023 | 2024 | 2025 | 2026 | 2027 | 2028 | 2029 | 2030 | 2031 | 2032 | 2033 | 2034 | 2035 | 2036 | 2037 | 2038 | 2039 | 2040 | 2041 | 2042 | 2043 | 2044 | 2045 | 2046 | 2047 | 2048 | 2049 | 2050
electricity | 0.51183 | 0.51311 | 0.51167 | 0.51094 | 0.50979 | 0.50879 | 0.50796 | 0.50713 | 0.5061 | 0.50501 | 0.50424 | 0.50299 | 0.50274 | 0.50149 | 0.50045 | 0.49931 | 0.49805 | 0.49687 | 0.49565 | 0.4945 | 0.49313 | 0.49186 | 0.49056 | 0.48925 | 0.48781 | 0.48643 | 0.48486 | 0.48325 | 0.48168 | 0.4802 | 0.47878 | 0.47761 | 0.47653 | 0.4757
natural gas | 0 | 0 | 0 | 0 | 0 | 0 | 0 | 0 | 0 | 0 | 0 | 0 | 0 | 0 | 0 | 0 | 0 | 0 | 0 | 0 | 0 | 0 | 0 | 0 | 0 | 0 | 0 | 0 | 0 | 0 | 0 | 0 | 0 | 0
petroleum gasoline | 0 | 0 | 0 | 0 | 0 | 0 | 0 | 0 | 0 | 0 | 0 | 0 | 0 | 0 | 0 | 0 | 0 | 0 | 0 | 0 | 0 | 0 | 0 | 0 | 0 | 0 | 0 | 0 | 0 | 0 | 0 | 0 | 0 | 0
petroleum diesel | 0.48817 | 0.48689 | 0.48833 | 0.48906 | 0.49021 | 0.49121 | 0.49204 | 0.49287 | 0.4939 | 0.49499 | 0.49576 | 0.49701 | 0.49726 | 0.49851 | 0.49955 | 0.50069 | 0.50195 | 0.50313 | 0.50435 | 0.5055 | 0.50687 | 0.50814 | 0.50944 | 0.51075 | 0.51219 | 0.51357 | 0.51514 | 0.51675 | 0.51832 | 0.5198 | 0.52122 | 0.52239 | 0.52347 | 0.5243
biofuel gasoline | 0 | 0 | 0 | 0 | 0 | 0 | 0 | 0 | 0 | 0 | 0 | 0 | 0 | 0 | 0 | 0 | 0 | 0 | 0 | 0 | 0 | 0 | 0 | 0 | 0 | 0 | 0 | 0 | 0 | 0 | 0 | 0 | 0 | 0
biofuel diesel | 0 | 0 | 0 | 0 | 0 | 0 | 0 | 0 | 0 | 0 | 0 | 0 | 0 | 0 | 0 | 0 | 0 | 0 | 0 | 0 | 0 | 0 | 0 | 0 | 0 | 0 | 0 | 0 | 0 | 0 | 0 | 0 | 0 | 0
jet fuel | 0 | 0 | 0 | 0 | 0 | 0 | 0 | 0 | 0 | 0 | 0 | 0 | 0 | 0 | 0 | 0 | 0 | 0 | 0 | 0 | 0 | 0 | 0 | 0 | 0 | 0 | 0 | 0 | 0 | 0 | 0 | 0 | 0 | 0

## BPoEFUbVT-rail-frgt-nonroad
| 2017 | 2018 | 2019 | 2020 | 2021 | 2022 | 2023 | 2024 | 2025 | 2026 | 2027 | 2028 | 2029 | 2030 | 2031 | 2032 | 2033 | 2034 | 2035 | 2036 | 2037 | 2038 | 2039 | 2040 | 2041 | 2042 | 2043 | 2044 | 2045 | 2046 | 2047 | 2048 | 2049 | 2050
electricity | 0 | 0 | 0 | 0 | 0 | 0 | 0 | 0 | 0 | 0 | 0 | 0 | 0 | 0 | 0 | 0 | 0 | 0 | 0 | 0 | 0 | 0 | 0 | 0 | 0 | 0 | 0 | 0 | 0 | 0 | 0 | 0 | 0 | 0
natural gas | 0 | 0 | 0 | 0.0010702 | 0.0032082 | 0.0064085 | 0.010662 | 0.015956 | 0.024652 | 0.036671 | 0.051901 | 0.070195 | 0.091378 | 0.11211 | 0.1324 | 0.15225 | 0.17167 | 0.19068 | 0.20925 | 0.2274 | 0.24513 | 0.26245 | 0.27937 | 0.29591 | 0.31207 | 0.32785 | 0.34328 | 0.35835 | 0.37307 | 0.38746 | 0.40151 | 0.41525 | 0.42866 | 0.44177
petroleum gasoline | 0 | 0 | 0 | 0 | 0 | 0 | 0 | 0 | 0 | 0 | 0 | 0 | 0 | 0 | 0 | 0 | 0 | 0 | 0 | 0 | 0 | 0 | 0 | 0 | 0 | 0 | 0 | 0 | 0 | 0 | 0 | 0 | 0 | 0
petroleum diesel | 1 | 1 | 1 | 0.99893 | 0.99679 | 0.99359 | 0.98934 | 0.98404 | 0.97535 | 0.96333 | 0.9481 | 0.9298 | 0.90862 | 0.88789 | 0.8676 | 0.84775 | 0.82833 | 0.80932 | 0.79075 | 0.7726 | 0.75487 | 0.73755 | 0.72063 | 0.70409 | 0.68793 | 0.67215 | 0.65672 | 0.64165 | 0.62693 | 0.61254 | 0.59849 | 0.58475 | 0.57134 | 0.55823
biofuel gasoline | 0 | 0 | 0 | 0 | 0 | 0 | 0 | 0 | 0 | 0 | 0 | 0 | 0 | 0 | 0 | 0 | 0 | 0 | 0 | 0 | 0 | 0 | 0 | 0 | 0 | 0 | 0 | 0 | 0 | 0 | 0 | 0 | 0 | 0
biofuel diesel | 0 | 0 | 0 | 0 | 0 | 0 | 0 | 0 | 0 | 0 | 0 | 0 | 0 | 0 | 0 | 0 | 0 | 0 | 0 | 0 | 0 | 0 | 0 | 0 | 0 | 0 | 0 | 0 | 0 | 0 | 0 | 0 | 0 | 0
jet fuel | 0 | 0 | 0 | 0 | 0 | 0 | 0 | 0 | 0 | 0 | 0 | 0 | 0 | 0 | 0 | 0 | 0 | 0 | 0 | 0 | 0 | 0 | 0 | 0 | 0 | 0 | 0 | 0 | 0 | 0 | 0 | 0 | 0 | 0

## BPoEFUbVT-ships-psgr-nonroad
| 2017 | 2018 | 2019 | 2020 | 2021 | 2022 | 2023 | 2024 | 2025 | 2026 | 2027 | 2028 | 2029 | 2030 | 2031 | 2032 | 2033 | 2034 | 2035 | 2036 | 2037 | 2038 | 2039 | 2040 | 2041 | 2042 | 2043 | 2044 | 2045 | 2046 | 2047 | 2048 | 2049 | 2050
electricity | 0 | 0 | 0 | 0 | 0 | 0 | 0 | 0 | 0 | 0 | 0 | 0 | 0 | 0 | 0 | 0 | 0 | 0 | 0 | 0 | 0 | 0 | 0 | 0 | 0 | 0 | 0 | 0 | 0 | 0 | 0 | 0 | 0 | 0
natural gas | 0 | 0 | 0 | 0 | 0 | 0 | 0 | 0 | 0 | 0 | 0 | 0 | 0 | 0 | 0 | 0 | 0 | 0 | 0 | 0 | 0 | 0 | 0 | 0 | 0 | 0 | 0 | 0 | 0 | 0 | 0 | 0 | 0 | 0
petroleum gasoline | 0.78795 | 0.78597 | 0.78114 | 0.77753 | 0.77359 | 0.7699 | 0.76623 | 0.76251 | 0.75853 | 0.75435 | 0.75047 | 0.74583 | 0.74179 | 0.73752 | 0.73319 | 0.72888 | 0.7245 | 0.71997 | 0.71549 | 0.71105 | 0.7064 | 0.70176 | 0.69709 | 0.69235 | 0.68755 | 0.68272 | 0.67776 | 0.67268 | 0.66758 | 0.66233 | 0.657 | 0.65171 | 0.64639 | 0.64111
petroleum diesel | 0.21205 | 0.21403 | 0.21886 | 0.22247 | 0.22641 | 0.2301 | 0.23377 | 0.23749 | 0.24147 | 0.24565 | 0.24953 | 0.25417 | 0.25821 | 0.26248 | 0.26681 | 0.27112 | 0.2755 | 0.28003 | 0.28451 | 0.28895 | 0.2936 | 0.29824 | 0.30291 | 0.30765 | 0.31245 | 0.31728 | 0.32224 | 0.32732 | 0.33242 | 0.33767 | 0.343 | 0.34829 | 0.35361 | 0.35889
biofuel gasoline | 0 | 0 | 0 | 0 | 0 | 0 | 0 | 0 | 0 | 0 | 0 | 0 | 0 | 0 | 0 | 0 | 0 | 0 | 0 | 0 | 0 | 0 | 0 | 0 | 0 | 0 | 0 | 0 | 0 | 0 | 0 | 0 | 0 | 0
biofueld diesel | 0 | 0 | 0 | 0 | 0 | 0 | 0 | 0 | 0 | 0 | 0 | 0 | 0 | 0 | 0 | 0 | 0 | 0 | 0 | 0 | 0 | 0 | 0 | 0 | 0 | 0 | 0 | 0 | 0 | 0 | 0 | 0 | 0 | 0
jet fuel | 0 | 0 | 0 | 0 | 0 | 0 | 0 | 0 | 0 | 0 | 0 | 0 | 0 | 0 | 0 | 0 | 0 | 0 | 0 | 0 | 0 | 0 | 0 | 0 | 0 | 0 | 0 | 0 | 0 | 0 | 0 | 0 | 0 | 0

## BPoEFUbVT-ships-frgt-nonroad
| 2017 | 2018 | 2019 | 2020 | 2021 | 2022 | 2023 | 2024 | 2025 | 2026 | 2027 | 2028 | 2029 | 2030 | 2031 | 2032 | 2033 | 2034 | 2035 | 2036 | 2037 | 2038 | 2039 | 2040 | 2041 | 2042 | 2043 | 2044 | 2045 | 2046 | 2047 | 2048 | 2049 | 2050
electricity | 0 | 0 | 0 | 0 | 0 | 0 | 0 | 0 | 0 | 0 | 0 | 0 | 0 | 0 | 0 | 0 | 0 | 0 | 0 | 0 | 0 | 0 | 0 | 0 | 0 | 0 | 0 | 0 | 0 | 0 | 0 | 0 | 0 | 0
natural gas | 0.00063757 | 0.0076593 | 0.013103 | 0.019397 | 0.054571 | 0.042724 | 0.04528 | 0.048289 | 0.048355 | 0.05205 | 0.059295 | 0.062172 | 0.06203 | 0.067665 | 0.071251 | 0.073598 | 0.074814 | 0.07706 | 0.086954 | 0.090358 | 0.09298 | 0.095727 | 0.098732 | 0.10037 | 0.10257 | 0.10686 | 0.10228 | 0.10478 | 0.10416 | 0.10462 | 0.10313 | 0.1002 | 0.096918 | 0.093623
petroleum gasoline | 0 | 0 | 0 | 0 | 0 | 0 | 0 | 0 | 0 | 0 | 0 | 0 | 0 | 0 | 0 | 0 | 0 | 0 | 0 | 0 | 0 | 0 | 0 | 0 | 0 | 0 | 0 | 0 | 0 | 0 | 0 | 0 | 0 | 0
petroleum diesel | 0.99971 | 0.99275 | 0.98731 | 0.98113 | 0.946 | 0.95785 | 0.95531 | 0.95233 | 0.95227 | 0.9486 | 0.94137 | 0.93851 | 0.93866 | 0.93306 | 0.92949 | 0.92717 | 0.92597 | 0.92374 | 0.91387 | 0.91048 | 0.90788 | 0.90515 | 0.90219 | 0.90061 | 0.89846 | 0.89424 | 0.89886 | 0.89644 | 0.89713 | 0.89675 | 0.89833 | 0.90134 | 0.9047 | 0.90643
biofuel gasoline | 0 | 0 | 0 | 0 | 0 | 0 | 0 | 0 | 0 | 0 | 0 | 0 | 0 | 0 | 0 | 0 | 0 | 0 | 0 | 0 | 0 | 0 | 0 | 0 | 0 | 0 | 0 | 0 | 0 | 0 | 0 | 0 | 0 | 0
biofueld diesel | 0 | 0 | 0 | 0 | 0 | 0 | 0 | 0 | 0 | 0 | 0 | 0 | 0 | 0 | 0 | 0 | 0 | 0 | 0 | 0 | 0 | 0 | 0 | 0 | 0 | 0 | 0 | 0 | 0 | 0 | 0 | 0 | 0 | 0
jet fuel | 0 | 0 | 0 | 0 | 0 | 0 | 0 | 0 | 0 | 0 | 0 | 0 | 0 | 0 | 0 | 0 | 0 | 0 | 0 | 0 | 0 | 0 | 0 | 0 | 0 | 0 | 0 | 0 | 0 | 0 | 0 | 0 | 0 | 0

## BPoEFUbVT-mtrbks-psgr-batelc
| 2017 | 2018 | 2019 | 2020 | 2021 | 2022 | 2023 | 2024 | 2025 | 2026 | 2027 | 2028 | 2029 | 2030 | 2031 | 2032 | 2033 | 2034 | 2035 | 2036 | 2037 | 2038 | 2039 | 2040 | 2041 | 2042 | 2043 | 2044 | 2045 | 2046 | 2047 | 2048 | 2049 | 2050
electricity | 1 | 1 | 1 | 1 | 1 | 1 | 1 | 1 | 1 | 1 | 1 | 1 | 1 | 1 | 1 | 1 | 1 | 1 | 1 | 1 | 1 | 1 | 1 | 1 | 1 | 1 | 1 | 1 | 1 | 1 | 1 | 1 | 1 | 1
natural gas | 0 | 0 | 0 | 0 | 0 | 0 | 0 | 0 | 0 | 0 | 0 | 0 | 0 | 0 | 0 | 0 | 0 | 0 | 0 | 0 | 0 | 0 | 0 | 0 | 0 | 0 | 0 | 0 | 0 | 0 | 0 | 0 | 0 | 0
petroleum gasoline | 0 | 0 | 0 | 0 | 0 | 0 | 0 | 0 | 0 | 0 | 0 | 0 | 0 | 0 | 0 | 0 | 0 | 0 | 0 | 0 | 0 | 0 | 0 | 0 | 0 | 0 | 0 | 0 | 0 | 0 | 0 | 0 | 0 | 0
petroleum diesel | 0 | 0 | 0 | 0 | 0 | 0 | 0 | 0 | 0 | 0 | 0 | 0 | 0 | 0 | 0 | 0 | 0 | 0 | 0 | 0 | 0 | 0 | 0 | 0 | 0 | 0 | 0 | 0 | 0 | 0 | 0 | 0 | 0 | 0
biofuel gasoline | 0 | 0 | 0 | 0 | 0 | 0 | 0 | 0 | 0 | 0 | 0 | 0 | 0 | 0 | 0 | 0 | 0 | 0 | 0 | 0 | 0 | 0 | 0 | 0 | 0 | 0 | 0 | 0 | 0 | 0 | 0 | 0 | 0 | 0
biofueld diesel | 0 | 0 | 0 | 0 | 0 | 0 | 0 | 0 | 0 | 0 | 0 | 0 | 0 | 0 | 0 | 0 | 0 | 0 | 0 | 0 | 0 | 0 | 0 | 0 | 0 | 0 | 0 | 0 | 0 | 0 | 0 | 0 | 0 | 0
jet fuel | 0 | 0 | 0 | 0 | 0 | 0 | 0 | 0 | 0 | 0 | 0 | 0 | 0 | 0 | 0 | 0 | 0 | 0 | 0 | 0 | 0 | 0 | 0 | 0 | 0 | 0 | 0 | 0 | 0 | 0 | 0 | 0 | 0 | 0

## BPoEFUbVT-mtrbks-psgr-natgas
| 2017 | 2018 | 2019 | 2020 | 2021 | 2022 | 2023 | 2024 | 2025 | 2026 | 2027 | 2028 | 2029 | 2030 | 2031 | 2032 | 2033 | 2034 | 2035 | 2036 | 2037 | 2038 | 2039 | 2040 | 2041 | 2042 | 2043 | 2044 | 2045 | 2046 | 2047 | 2048 | 2049 | 2050
electricity | 0 | 0 | 0 | 0 | 0 | 0 | 0 | 0 | 0 | 0 | 0 | 0 | 0 | 0 | 0 | 0 | 0 | 0 | 0 | 0 | 0 | 0 | 0 | 0 | 0 | 0 | 0 | 0 | 0 | 0 | 0 | 0 | 0 | 0
natural gas | 1 | 1 | 1 | 1 | 1 | 1 | 1 | 1 | 1 | 1 | 1 | 1 | 1 | 1 | 1 | 1 | 1 | 1 | 1 | 1 | 1 | 1 | 1 | 1 | 1 | 1 | 1 | 1 | 1 | 1 | 1 | 1 | 1 | 1
petroleum gasoline | 0 | 0 | 0 | 0 | 0 | 0 | 0 | 0 | 0 | 0 | 0 | 0 | 0 | 0 | 0 | 0 | 0 | 0 | 0 | 0 | 0 | 0 | 0 | 0 | 0 | 0 | 0 | 0 | 0 | 0 | 0 | 0 | 0 | 0
petroleum diesel | 0 | 0 | 0 | 0 | 0 | 0 | 0 | 0 | 0 | 0 | 0 | 0 | 0 | 0 | 0 | 0 | 0 | 0 | 0 | 0 | 0 | 0 | 0 | 0 | 0 | 0 | 0 | 0 | 0 | 0 | 0 | 0 | 0 | 0
biofuel gasoline | 0 | 0 | 0 | 0 | 0 | 0 | 0 | 0 | 0 | 0 | 0 | 0 | 0 | 0 | 0 | 0 | 0 | 0 | 0 | 0 | 0 | 0 | 0 | 0 | 0 | 0 | 0 | 0 | 0 | 0 | 0 | 0 | 0 | 0
biofueld diesel | 0 | 0 | 0 | 0 | 0 | 0 | 0 | 0 | 0 | 0 | 0 | 0 | 0 | 0 | 0 | 0 | 0 | 0 | 0 | 0 | 0 | 0 | 0 | 0 | 0 | 0 | 0 | 0 | 0 | 0 | 0 | 0 | 0 | 0
jet fuel | 0 | 0 | 0 | 0 | 0 | 0 | 0 | 0 | 0 | 0 | 0 | 0 | 0 | 0 | 0 | 0 | 0 | 0 | 0 | 0 | 0 | 0 | 0 | 0 | 0 | 0 | 0 | 0 | 0 | 0 | 0 | 0 | 0 | 0

## BPoEFUbVT-mtrbks-psgr-gasveh
| 2017 | 2018 | 2019 | 2020 | 2021 | 2022 | 2023 | 2024 | 2025 | 2026 | 2027 | 2028 | 2029 | 2030 | 2031 | 2032 | 2033 | 2034 | 2035 | 2036 | 2037 | 2038 | 2039 | 2040 | 2041 | 2042 | 2043 | 2044 | 2045 | 2046 | 2047 | 2048 | 2049 | 2050
electricity | 0 | 0 | 0 | 0 | 0 | 0 | 0 | 0 | 0 | 0 | 0 | 0 | 0 | 0 | 0 | 0 | 0 | 0 | 0 | 0 | 0 | 0 | 0 | 0 | 0 | 0 | 0 | 0 | 0 | 0 | 0 | 0 | 0 | 0
natural gas | 0 | 0 | 0 | 0 | 0 | 0 | 0 | 0 | 0 | 0 | 0 | 0 | 0 | 0 | 0 | 0 | 0 | 0 | 0 | 0 | 0 | 0 | 0 | 0 | 0 | 0 | 0 | 0 | 0 | 0 | 0 | 0 | 0 | 0
petroleum gasoline | 0.9994 | 0.99719 | 0.99709 | 0.99651 | 0.9957 | 0.99504 | 0.99451 | 0.99234 | 0.98922 | 0.98874 | 0.98704 | 0.98564 | 0.98406 | 0.98219 | 0.9815 | 0.98102 | 0.98021 | 0.97892 | 0.9783 | 0.97746 | 0.97679 | 0.97641 | 0.97647 | 0.97666 | 0.97763 | 0.97855 | 0.98003 | 0.98105 | 0.98193 | 0.98446 | 0.98761 | 0.9895 | 0.98952 | 0.98951
petroleum diesel | 0 | 0 | 0 | 0 | 0 | 0 | 0 | 0 | 0 | 0 | 0 | 0 | 0 | 0 | 0 | 0 | 0 | 0 | 0 | 0 | 0 | 0 | 0 | 0 | 0 | 0 | 0 | 0 | 0 | 0 | 0 | 0 | 0 | 0
biofuel gasoline | 0.00059677 | 0.002809 | 0.0029117 | 0.0034914 | 0.0043017 | 0.0049554 | 0.0054934 | 0.0076554 | 0.010784 | 0.011264 | 0.012962 | 0.014355 | 0.015935 | 0.017805 | 0.018503 | 0.018983 | 0.019785 | 0.02108 | 0.021704 | 0.022543 | 0.023214 | 0.023594 | 0.023531 | 0.023341 | 0.022368 | 0.02145 | 0.019966 | 0.018948 | 0.018074 | 0.015537 | 0.012386 | 0.010505 | 0.010482 | 0.010487
biofuel diesel | 0 | 0 | 0 | 0 | 0 | 0 | 0 | 0 | 0 | 0 | 0 | 0 | 0 | 0 | 0 | 0 | 0 | 0 | 0 | 0 | 0 | 0 | 0 | 0 | 0 | 0 | 0 | 0 | 0 | 0 | 0 | 0 | 0 | 0
jet fuel | 0 | 0 | 0 | 0 | 0 | 0 | 0 | 0 | 0 | 0 | 0 | 0 | 0 | 0 | 0 | 0 | 0 | 0 | 0 | 0 | 0 | 0 | 0 | 0 | 0 | 0 | 0 | 0 | 0 | 0 | 0 | 0 | 0 | 0

## BPoEFUbVT-mtrbks-psgr-dslveh
| 2017 | 2018 | 2019 | 2020 | 2021 | 2022 | 2023 | 2024 | 2025 | 2026 | 2027 | 2028 | 2029 | 2030 | 2031 | 2032 | 2033 | 2034 | 2035 | 2036 | 2037 | 2038 | 2039 | 2040 | 2041 | 2042 | 2043 | 2044 | 2045 | 2046 | 2047 | 2048 | 2049 | 2050
electricity | 0 | 0 | 0 | 0 | 0 | 0 | 0 | 0 | 0 | 0 | 0 | 0 | 0 | 0 | 0 | 0 | 0 | 0 | 0 | 0 | 0 | 0 | 0 | 0 | 0 | 0 | 0 | 0 | 0 | 0 | 0 | 0 | 0 | 0
natural gas | 0 | 0 | 0 | 0 | 0 | 0 | 0 | 0 | 0 | 0 | 0 | 0 | 0 | 0 | 0 | 0 | 0 | 0 | 0 | 0 | 0 | 0 | 0 | 0 | 0 | 0 | 0 | 0 | 0 | 0 | 0 | 0 | 0 | 0
petroleum gasoline | 0 | 0 | 0 | 0 | 0 | 0 | 0 | 0 | 0 | 0 | 0 | 0 | 0 | 0 | 0 | 0 | 0 | 0 | 0 | 0 | 0 | 0 | 0 | 0 | 0 | 0 | 0 | 0 | 0 | 0 | 0 | 0 | 0 | 0
petroleum diesel | 0.95476 | 0.95068 | 0.95068 | 0.95634 | 0.95528 | 0.95938 | 0.95996 | 0.95991 | 0.9598 | 0.9596 | 0.95928 | 0.95903 | 0.95858 | 0.95821 | 0.95786 | 0.95773 | 0.95748 | 0.95715 | 0.95646 | 0.95633 | 0.95642 | 0.95672 | 0.95696 | 0.95723 | 0.95713 | 0.95724 | 0.95737 | 0.95751 | 0.95769 | 0.95785 | 0.95812 | 0.95838 | 0.95861 | 0.95882
biofuel gasoline | 0 | 0 | 0 | 0 | 0 | 0 | 0 | 0 | 0 | 0 | 0 | 0 | 0 | 0 | 0 | 0 | 0 | 0 | 0 | 0 | 0 | 0 | 0 | 0 | 0 | 0 | 0 | 0 | 0 | 0 | 0 | 0 | 0 | 0
biofuel diesel | 0.045237 | 0.049324 | 0.049324 | 0.043658 | 0.044721 | 0.040618 | 0.040039 | 0.040086 | 0.040195 | 0.040403 | 0.040722 | 0.040969 | 0.041418 | 0.041789 | 0.04214 | 0.042271 | 0.042525 | 0.042853 | 0.043543 | 0.043665 | 0.043579 | 0.043281 | 0.04304 | 0.042775 | 0.042868 | 0.042761 | 0.04263 | 0.042492 | 0.042314 | 0.042148 | 0.041877 | 0.041622 | 0.041395 | 0.041184
jet fuel | 0 | 0 | 0 | 0 | 0 | 0 | 0 | 0 | 0 | 0 | 0 | 0 | 0 | 0 | 0 | 0 | 0 | 0 | 0 | 0 | 0 | 0 | 0 | 0 | 0 | 0 | 0 | 0 | 0 | 0 | 0 | 0 | 0 | 0

## BPoEFUbVT-mtrbks-psgr-plghyb
| 2017 | 2018 | 2019 | 2020 | 2021 | 2022 | 2023 | 2024 | 2025 | 2026 | 2027 | 2028 | 2029 | 2030 | 2031 | 2032 | 2033 | 2034 | 2035 | 2036 | 2037 | 2038 | 2039 | 2040 | 2041 | 2042 | 2043 | 2044 | 2045 | 2046 | 2047 | 2048 | 2049 | 2050
electricity | 0.55 | 0.55 | 0.55 | 0.55 | 0.55 | 0.55 | 0.55 | 0.55 | 0.55 | 0.55 | 0.55 | 0.55 | 0.55 | 0.55 | 0.55 | 0.55 | 0.55 | 0.55 | 0.55 | 0.55 | 0.55 | 0.55 | 0.55 | 0.55 | 0.55 | 0.55 | 0.55 | 0.55 | 0.55 | 0.55 | 0.55 | 0.55 | 0.55 | 0.55
natural gas | 0 | 0 | 0 | 0 | 0 | 0 | 0 | 0 | 0 | 0 | 0 | 0 | 0 | 0 | 0 | 0 | 0 | 0 | 0 | 0 | 0 | 0 | 0 | 0 | 0 | 0 | 0 | 0 | 0 | 0 | 0 | 0 | 0 | 0
petroleum gasoline | 0.44973 | 0.44874 | 0.44869 | 0.44843 | 0.44806 | 0.44777 | 0.44753 | 0.44656 | 0.44515 | 0.44493 | 0.44417 | 0.44354 | 0.44283 | 0.44199 | 0.44167 | 0.44146 | 0.4411 | 0.44051 | 0.44023 | 0.43986 | 0.43955 | 0.43938 | 0.43941 | 0.4395 | 0.43993 | 0.44035 | 0.44102 | 0.44147 | 0.44187 | 0.44301 | 0.44443 | 0.44527 | 0.44528 | 0.44528
petroleum diesel | 0 | 0 | 0 | 0 | 0 | 0 | 0 | 0 | 0 | 0 | 0 | 0 | 0 | 0 | 0 | 0 | 0 | 0 | 0 | 0 | 0 | 0 | 0 | 0 | 0 | 0 | 0 | 0 | 0 | 0 | 0 | 0 | 0 | 0
biofuel gasoline | 0.00026855 | 0.001264 | 0.0013103 | 0.0015711 | 0.0019358 | 0.0022299 | 0.002472 | 0.0034449 | 0.0048527 | 0.0050688 | 0.005833 | 0.0064598 | 0.007171 | 0.0080123 | 0.0083263 | 0.0085425 | 0.0089033 | 0.0094859 | 0.0097669 | 0.010144 | 0.010446 | 0.010617 | 0.010589 | 0.010503 | 0.010066 | 0.0096524 | 0.0089849 | 0.0085266 | 0.0081335 | 0.0069917 | 0.0055737 | 0.0047272 | 0.0047168 | 0.004719
biofuel diesel | 0 | 0 | 0 | 0 | 0 | 0 | 0 | 0 | 0 | 0 | 0 | 0 | 0 | 0 | 0 | 0 | 0 | 0 | 0 | 0 | 0 | 0 | 0 | 0 | 0 | 0 | 0 | 0 | 0 | 0 | 0 | 0 | 0 | 0
jet fuel | 0 | 0 | 0 | 0 | 0 | 0 | 0 | 0 | 0 | 0 | 0 | 0 | 0 | 0 | 0 | 0 | 0 | 0 | 0 | 0 | 0 | 0 | 0 | 0 | 0 | 0 | 0 | 0 | 0 | 0 | 0 | 0 | 0 | 0

## BPoEFUbVT-mtrbks-frgt-batelc
| 2017 | 2018 | 2019 | 2020 | 2021 | 2022 | 2023 | 2024 | 2025 | 2026 | 2027 | 2028 | 2029 | 2030 | 2031 | 2032 | 2033 | 2034 | 2035 | 2036 | 2037 | 2038 | 2039 | 2040 | 2041 | 2042 | 2043 | 2044 | 2045 | 2046 | 2047 | 2048 | 2049 | 2050
electricity | 1 | 1 | 1 | 1 | 1 | 1 | 1 | 1 | 1 | 1 | 1 | 1 | 1 | 1 | 1 | 1 | 1 | 1 | 1 | 1 | 1 | 1 | 1 | 1 | 1 | 1 | 1 | 1 | 1 | 1 | 1 | 1 | 1 | 1
natural gas | 0 | 0 | 0 | 0 | 0 | 0 | 0 | 0 | 0 | 0 | 0 | 0 | 0 | 0 | 0 | 0 | 0 | 0 | 0 | 0 | 0 | 0 | 0 | 0 | 0 | 0 | 0 | 0 | 0 | 0 | 0 | 0 | 0 | 0
petroleum gasoline | 0 | 0 | 0 | 0 | 0 | 0 | 0 | 0 | 0 | 0 | 0 | 0 | 0 | 0 | 0 | 0 | 0 | 0 | 0 | 0 | 0 | 0 | 0 | 0 | 0 | 0 | 0 | 0 | 0 | 0 | 0 | 0 | 0 | 0
petroleum diesel | 0 | 0 | 0 | 0 | 0 | 0 | 0 | 0 | 0 | 0 | 0 | 0 | 0 | 0 | 0 | 0 | 0 | 0 | 0 | 0 | 0 | 0 | 0 | 0 | 0 | 0 | 0 | 0 | 0 | 0 | 0 | 0 | 0 | 0
biofuel gasoline | 0 | 0 | 0 | 0 | 0 | 0 | 0 | 0 | 0 | 0 | 0 | 0 | 0 | 0 | 0 | 0 | 0 | 0 | 0 | 0 | 0 | 0 | 0 | 0 | 0 | 0 | 0 | 0 | 0 | 0 | 0 | 0 | 0 | 0
biofueld diesel | 0 | 0 | 0 | 0 | 0 | 0 | 0 | 0 | 0 | 0 | 0 | 0 | 0 | 0 | 0 | 0 | 0 | 0 | 0 | 0 | 0 | 0 | 0 | 0 | 0 | 0 | 0 | 0 | 0 | 0 | 0 | 0 | 0 | 0
jet fuel | 0 | 0 | 0 | 0 | 0 | 0 | 0 | 0 | 0 | 0 | 0 | 0 | 0 | 0 | 0 | 0 | 0 | 0 | 0 | 0 | 0 | 0 | 0 | 0 | 0 | 0 | 0 | 0 | 0 | 0 | 0 | 0 | 0 | 0

## BPoEFUbVT-mtrbks-frgt-natgas
| 2017 | 2018 | 2019 | 2020 | 2021 | 2022 | 2023 | 2024 | 2025 | 2026 | 2027 | 2028 | 2029 | 2030 | 2031 | 2032 | 2033 | 2034 | 2035 | 2036 | 2037 | 2038 | 2039 | 2040 | 2041 | 2042 | 2043 | 2044 | 2045 | 2046 | 2047 | 2048 | 2049 | 2050
electricity | 0 | 0 | 0 | 0 | 0 | 0 | 0 | 0 | 0 | 0 | 0 | 0 | 0 | 0 | 0 | 0 | 0 | 0 | 0 | 0 | 0 | 0 | 0 | 0 | 0 | 0 | 0 | 0 | 0 | 0 | 0 | 0 | 0 | 0
natural gas | 1 | 1 | 1 | 1 | 1 | 1 | 1 | 1 | 1 | 1 | 1 | 1 | 1 | 1 | 1 | 1 | 1 | 1 | 1 | 1 | 1 | 1 | 1 | 1 | 1 | 1 | 1 | 1 | 1 | 1 | 1 | 1 | 1 | 1
petroleum gasoline | 0 | 0 | 0 | 0 | 0 | 0 | 0 | 0 | 0 | 0 | 0 | 0 | 0 | 0 | 0 | 0 | 0 | 0 | 0 | 0 | 0 | 0 | 0 | 0 | 0 | 0 | 0 | 0 | 0 | 0 | 0 | 0 | 0 | 0
petroleum diesel | 0 | 0 | 0 | 0 | 0 | 0 | 0 | 0 | 0 | 0 | 0 | 0 | 0 | 0 | 0 | 0 | 0 | 0 | 0 | 0 | 0 | 0 | 0 | 0 | 0 | 0 | 0 | 0 | 0 | 0 | 0 | 0 | 0 | 0
biofuel gasoline | 0 | 0 | 0 | 0 | 0 | 0 | 0 | 0 | 0 | 0 | 0 | 0 | 0 | 0 | 0 | 0 | 0 | 0 | 0 | 0 | 0 | 0 | 0 | 0 | 0 | 0 | 0 | 0 | 0 | 0 | 0 | 0 | 0 | 0
biofueld diesel | 0 | 0 | 0 | 0 | 0 | 0 | 0 | 0 | 0 | 0 | 0 | 0 | 0 | 0 | 0 | 0 | 0 | 0 | 0 | 0 | 0 | 0 | 0 | 0 | 0 | 0 | 0 | 0 | 0 | 0 | 0 | 0 | 0 | 0
jet fuel | 0 | 0 | 0 | 0 | 0 | 0 | 0 | 0 | 0 | 0 | 0 | 0 | 0 | 0 | 0 | 0 | 0 | 0 | 0 | 0 | 0 | 0 | 0 | 0 | 0 | 0 | 0 | 0 | 0 | 0 | 0 | 0 | 0 | 0

## BPoEFUbVT-mtrbks-frgt-gasveh
| 2017 | 2018 | 2019 | 2020 | 2021 | 2022 | 2023 | 2024 | 2025 | 2026 | 2027 | 2028 | 2029 | 2030 | 2031 | 2032 | 2033 | 2034 | 2035 | 2036 | 2037 | 2038 | 2039 | 2040 | 2041 | 2042 | 2043 | 2044 | 2045 | 2046 | 2047 | 2048 | 2049 | 2050
electricity | 0 | 0 | 0 | 0 | 0 | 0 | 0 | 0 | 0 | 0 | 0 | 0 | 0 | 0 | 0 | 0 | 0 | 0 | 0 | 0 | 0 | 0 | 0 | 0 | 0 | 0 | 0 | 0 | 0 | 0 | 0 | 0 | 0 | 0
natural gas | 0 | 0 | 0 | 0 | 0 | 0 | 0 | 0 | 0 | 0 | 0 | 0 | 0 | 0 | 0 | 0 | 0 | 0 | 0 | 0 | 0 | 0 | 0 | 0 | 0 | 0 | 0 | 0 | 0 | 0 | 0 | 0 | 0 | 0
petroleum gasoline | 0.9994 | 0.99719 | 0.99709 | 0.99651 | 0.9957 | 0.99504 | 0.99451 | 0.99234 | 0.98922 | 0.98874 | 0.98704 | 0.98564 | 0.98406 | 0.98219 | 0.9815 | 0.98102 | 0.98021 | 0.97892 | 0.9783 | 0.97746 | 0.97679 | 0.97641 | 0.97647 | 0.97666 | 0.97763 | 0.97855 | 0.98003 | 0.98105 | 0.98193 | 0.98446 | 0.98761 | 0.9895 | 0.98952 | 0.98951
petroleum diesel | 0 | 0 | 0 | 0 | 0 | 0 | 0 | 0 | 0 | 0 | 0 | 0 | 0 | 0 | 0 | 0 | 0 | 0 | 0 | 0 | 0 | 0 | 0 | 0 | 0 | 0 | 0 | 0 | 0 | 0 | 0 | 0 | 0 | 0
biofuel gasoline | 0.00059677 | 0.002809 | 0.0029117 | 0.0034914 | 0.0043017 | 0.0049554 | 0.0054934 | 0.0076554 | 0.010784 | 0.011264 | 0.012962 | 0.014355 | 0.015935 | 0.017805 | 0.018503 | 0.018983 | 0.019785 | 0.02108 | 0.021704 | 0.022543 | 0.023214 | 0.023594 | 0.023531 | 0.023341 | 0.022368 | 0.02145 | 0.019966 | 0.018948 | 0.018074 | 0.015537 | 0.012386 | 0.010505 | 0.010482 | 0.010487
biofuel diesel | 0 | 0 | 0 | 0 | 0 | 0 | 0 | 0 | 0 | 0 | 0 | 0 | 0 | 0 | 0 | 0 | 0 | 0 | 0 | 0 | 0 | 0 | 0 | 0 | 0 | 0 | 0 | 0 | 0 | 0 | 0 | 0 | 0 | 0
jet fuel | 0 | 0 | 0 | 0 | 0 | 0 | 0 | 0 | 0 | 0 | 0 | 0 | 0 | 0 | 0 | 0 | 0 | 0 | 0 | 0 | 0 | 0 | 0 | 0 | 0 | 0 | 0 | 0 | 0 | 0 | 0 | 0 | 0 | 0

## BPoEFUbVT-mtrbks-frgt-dslveh
| 2017 | 2018 | 2019 | 2020 | 2021 | 2022 | 2023 | 2024 | 2025 | 2026 | 2027 | 2028 | 2029 | 2030 | 2031 | 2032 | 2033 | 2034 | 2035 | 2036 | 2037 | 2038 | 2039 | 2040 | 2041 | 2042 | 2043 | 2044 | 2045 | 2046 | 2047 | 2048 | 2049 | 2050
electricity | 0 | 0 | 0 | 0 | 0 | 0 | 0 | 0 | 0 | 0 | 0 | 0 | 0 | 0 | 0 | 0 | 0 | 0 | 0 | 0 | 0 | 0 | 0 | 0 | 0 | 0 | 0 | 0 | 0 | 0 | 0 | 0 | 0 | 0
natural gas | 0 | 0 | 0 | 0 | 0 | 0 | 0 | 0 | 0 | 0 | 0 | 0 | 0 | 0 | 0 | 0 | 0 | 0 | 0 | 0 | 0 | 0 | 0 | 0 | 0 | 0 | 0 | 0 | 0 | 0 | 0 | 0 | 0 | 0
petroleum gasoline | 0 | 0 | 0 | 0 | 0 | 0 | 0 | 0 | 0 | 0 | 0 | 0 | 0 | 0 | 0 | 0 | 0 | 0 | 0 | 0 | 0 | 0 | 0 | 0 | 0 | 0 | 0 | 0 | 0 | 0 | 0 | 0 | 0 | 0
petroleum diesel | 0.95476 | 0.95068 | 0.95068 | 0.95634 | 0.95528 | 0.95938 | 0.95996 | 0.95991 | 0.9598 | 0.9596 | 0.95928 | 0.95903 | 0.95858 | 0.95821 | 0.95786 | 0.95773 | 0.95748 | 0.95715 | 0.95646 | 0.95633 | 0.95642 | 0.95672 | 0.95696 | 0.95723 | 0.95713 | 0.95724 | 0.95737 | 0.95751 | 0.95769 | 0.95785 | 0.95812 | 0.95838 | 0.95861 | 0.95882
biofuel gasoline | 0 | 0 | 0 | 0 | 0 | 0 | 0 | 0 | 0 | 0 | 0 | 0 | 0 | 0 | 0 | 0 | 0 | 0 | 0 | 0 | 0 | 0 | 0 | 0 | 0 | 0 | 0 | 0 | 0 | 0 | 0 | 0 | 0 | 0
biofuel diesel | 0.045237 | 0.049324 | 0.049324 | 0.043658 | 0.044721 | 0.040618 | 0.040039 | 0.040086 | 0.040195 | 0.040403 | 0.040722 | 0.040969 | 0.041418 | 0.041789 | 0.04214 | 0.042271 | 0.042525 | 0.042853 | 0.043543 | 0.043665 | 0.043579 | 0.043281 | 0.04304 | 0.042775 | 0.042868 | 0.042761 | 0.04263 | 0.042492 | 0.042314 | 0.042148 | 0.041877 | 0.041622 | 0.041395 | 0.041184
jet fuel | 0 | 0 | 0 | 0 | 0 | 0 | 0 | 0 | 0 | 0 | 0 | 0 | 0 | 0 | 0 | 0 | 0 | 0 | 0 | 0 | 0 | 0 | 0 | 0 | 0 | 0 | 0 | 0 | 0 | 0 | 0 | 0 | 0 | 0

## BPoEFUbVT-mtrbks-frgt-plghyb
| 2017 | 2018 | 2019 | 2020 | 2021 | 2022 | 2023 | 2024 | 2025 | 2026 | 2027 | 2028 | 2029 | 2030 | 2031 | 2032 | 2033 | 2034 | 2035 | 2036 | 2037 | 2038 | 2039 | 2040 | 2041 | 2042 | 2043 | 2044 | 2045 | 2046 | 2047 | 2048 | 2049 | 2050
electricity | 0.55 | 0.55 | 0.55 | 0.55 | 0.55 | 0.55 | 0.55 | 0.55 | 0.55 | 0.55 | 0.55 | 0.55 | 0.55 | 0.55 | 0.55 | 0.55 | 0.55 | 0.55 | 0.55 | 0.55 | 0.55 | 0.55 | 0.55 | 0.55 | 0.55 | 0.55 | 0.55 | 0.55 | 0.55 | 0.55 | 0.55 | 0.55 | 0.55 | 0.55
natural gas | 0 | 0 | 0 | 0 | 0 | 0 | 0 | 0 | 0 | 0 | 0 | 0 | 0 | 0 | 0 | 0 | 0 | 0 | 0 | 0 | 0 | 0 | 0 | 0 | 0 | 0 | 0 | 0 | 0 | 0 | 0 | 0 | 0 | 0
petroleum gasoline | 0.44973 | 0.44874 | 0.44869 | 0.44843 | 0.44806 | 0.44777 | 0.44753 | 0.44656 | 0.44515 | 0.44493 | 0.44417 | 0.44354 | 0.44283 | 0.44199 | 0.44167 | 0.44146 | 0.4411 | 0.44051 | 0.44023 | 0.43986 | 0.43955 | 0.43938 | 0.43941 | 0.4395 | 0.43993 | 0.44035 | 0.44102 | 0.44147 | 0.44187 | 0.44301 | 0.44443 | 0.44527 | 0.44528 | 0.44528
petroleum diesel | 0 | 0 | 0 | 0 | 0 | 0 | 0 | 0 | 0 | 0 | 0 | 0 | 0 | 0 | 0 | 0 | 0 | 0 | 0 | 0 | 0 | 0 | 0 | 0 | 0 | 0 | 0 | 0 | 0 | 0 | 0 | 0 | 0 | 0
biofuel gasoline | 0.00026855 | 0.001264 | 0.0013103 | 0.0015711 | 0.0019358 | 0.0022299 | 0.002472 | 0.0034449 | 0.0048527 | 0.0050688 | 0.005833 | 0.0064598 | 0.007171 | 0.0080123 | 0.0083263 | 0.0085425 | 0.0089033 | 0.0094859 | 0.0097669 | 0.010144 | 0.010446 | 0.010617 | 0.010589 | 0.010503 | 0.010066 | 0.0096524 | 0.0089849 | 0.0085266 | 0.0081335 | 0.0069917 | 0.0055737 | 0.0047272 | 0.0047168 | 0.004719
biofuel diesel | 0 | 0 | 0 | 0 | 0 | 0 | 0 | 0 | 0 | 0 | 0 | 0 | 0 | 0 | 0 | 0 | 0 | 0 | 0 | 0 | 0 | 0 | 0 | 0 | 0 | 0 | 0 | 0 | 0 | 0 | 0 | 0 | 0 | 0
jet fuel | 0 | 0 | 0 | 0 | 0 | 0 | 0 | 0 | 0 | 0 | 0 | 0 | 0 | 0 | 0 | 0 | 0 | 0 | 0 | 0 | 0 | 0 | 0 | 0 | 0 | 0 | 0 | 0 | 0 | 0 | 0 | 0 | 0 | 0