## About
MPCbS Max Potential Capacity by Source
Source: | Solar, Wind, Biomass
National Renewable Energy Laboratory
2012
U.S. Renewable Energy Technical Potentials: A GIS-Based Analysis
http://www.nrel.gov/docs/fy12osti/51946.pdf
Page iv, Table ES-1
Hydropower
US Department of Energy
2016
Chapter 3: Assessment of National Hydropower Potential
https://energy.gov/sites/prod/files/2016/10/f33/Hydropower-Vision-Chapter-3-10212016.pdf
Figures O3-3 and O3-8

## Data
Table ES-1 from NREL
Technology | Potential Capacity (GW) | Hydro | Capacity (GW) | Source
Urban utility-scale PV | 1200 | Existing Fleet | 101.2 | See Figure O3-8
Rural utility-scale PV | 153000 | Modeled Potential - Upgrades and optimization of Existing Hydropower Plants | 6.9 | See Table O3-3
Rooftop PV | 664 | Technical Potential - Powering of Non-Powered Dams | 12 | See Table O3-3
Concentrating Solar | 38000 | Technical Potential - Powering Existing Canals and Conduits | 2 | See Table O3-3
Onshore wind | 11000 | Technical Potential - New Stream-Reach Development | 65.5 | See Table O3-3
Offshore wind | 4200
Biopower | 62 | Total Potential | 187.6
Hydrothermal power systems | 38
Enhanced geothermal systems | 4000
Hydropower | 60 | The max potential hydropower estimate here is substantially lower than
the actual deployed hydropower in the model's start year. It is likely that
Red = not used in model |  | this hydropower statistics is wrong, or is referring to a subset of total
hydropower. Accordingly, we use a different, better source for
Electricity Source (model subscript) | Potential Capacity (MW) | hydropower potential (above).
hydro | 187600
wind | 11000000
solar PV | 154864000
solar thermal | 38000000
biomass | 62000
geothermal | 4000000
Maximums for coal, natural gas, and nuclear are not imposed, as these three power types are unlikely to be
geographically resource-constrained. (An arbitrarily high limit number is used on the next tab.)

## MPCbS
Electricity Source | Max Potential Capacity (MW)
coal | 9000000000000
natural gas nonpeaker | 9000000000000
nuclear | 9000000000000
hydro | 187600
wind | 11000000
solar PV | 154864000
solar thermal | 38000000
biomass | 62000
geothermal | 4000000
petroleum | 9000000000000
natural gas peaker | 9000000000000