## About
Web App Data
This spreadsheet contains data that is used to populate the web application interface
for the Energy Policy Simulator. The data in other tabs in this spreadsheet are used
to establish the policy levers, lever bounds, descriptive text for pop-over
panels, output graphs, and reference scenarios available in the web app.
A live version of the web application interface powered by a copy of this model
can be found at:
http://energypolicy.solutions
You are unlikely to need to use or change the contents of this spreadsheet, unless
you are adapting the Energy Policy Simulator to a new country and desire
a web application interface customized for your country-specific model version.

## PolicyLevers
Sector | Short Name | Vensim Variable Name | Subscript 1 Value | Subscript 2 Value | Subscript 1 Display Name | Subscript 2 Display Name | Policy ID Number | Policy Group | Include in Web App | Min Slider Value | Max Slider Value | Slider Step Size | Units | Text for Pop-Over Panel Description | URL for “How the model handles this policy” links | URL for "How to design this policy well" links | Source for Guidance Text (if any) | Source for Max Slider Value (if any)
Transportation | Feebate | LDVs Feebate Rate |  |  |  |  | 1 | Feebate | Yes | 0 | 2000 | 40 | $/(0.01 gal/mile) | **Description:** This policy implements a fee on sales of inefficient light-duty vehicles (LDVs; namely cars and SUVs) that is rebated to buyers of efficient LDVs. The feebate policy is revenue-neutral, as the pivot point (the efficiency level that incurs neither a rebate nor a fee) is set such that the total of all fees equals the total of all rebates. // **Implementation schedule:** This policy takes effect fully in 2017. // **Guidance for setting values:** A feebate of $500/(.01 gal/mile) results in a $500 fee on a car that achieves 20 mpg when the pivot point is 25 mpg. (20 mpg is 0.05 gpm. 25 mpg is 0.04 gpm. The difference is -0.01 gpm. So, in order to levy a $500 fee on the 20 mpg car when the pivot point is 25 mpg, we need a rate of $500/.01 gpm.) | transportation-sector-main.html#feebate | feebate.html | Greene et al., 2005, "Feebates, rebates and gas-guzzler taxes: a study of incentives for increased fuel economy", Energy Policy, 33(6), 757-775, http://cta.ornl.gov/cta/Publications/Reports/FeebateEnergyPolicy_FINAL.pdf. | John German and Dan Meszler, 2010, "Best Practices for Feebate Program Design and Implementation", ICCT, http://www.theicct.org/sites/default/files/publications/ICCT_feebates_may2010.pdf, Table 2
Transportation | Fuel Economy Standard | Percentage Additional Improvement of Fuel Economy Std | LDVs |  | LDVs |  | 2 | Vehicle Fuel Economy Standards | Yes | 0% | 100% | 2% | % increase in miles/gal | **Description:** This policy specifies a percentage improvement in fuel economy (distance traveled on the same quantity of fuel with the same cargo or passenger loading) due to fuel economy standards for new light-duty vehicles (primarily cars and SUVs). // **Implementation schedule:** This policy is phased in linearly from 2017-2050. // **Guidance for setting values:** U.S. fuel economy standards were 31.1 mpg in 2013 and are scheduled to rise to 54.5 through 2025, then remain constant. Therefore, a 20% increase in fuel economy will result in a 2050 fuel economy of 65.4 mpg (54.5 mpg * 1.2). | transportation-sector-main.html#fuel-econ-std | fuel-economy-standard.html | U. S. EPA, 2012, "Fact Sheet: EPA and NHTSA Set Standards to Reduce Greenhouse Gases and Improve Fuel Economy for Model Years 2017-2025 Cars and Light Trucks", http://www.epa.gov/otaq/climate/documents/420f12051.pdf, Table 1, Row 4. | National Research Council, 2013, "Transitions to Alternative Vehicles and Fuels", https://www.nap.edu/catalog/18264/transitions-to-alternative-vehicles-and-fuels, Table 2.9, Fuel economy test mpg.
Transportation | Fuel Economy Standard | Percentage Additional Improvement of Fuel Economy Std | HDVs |  | HDVs |  | 3 | Vehicle Fuel Economy Standards | Yes | 0% | 66% | 2% | % increase in miles/gal | **Description:** This policy specifies a percentage improvement in fuel economy (distance traveled on the same quantity of fuel with the same cargo or passenger loading) due to fuel economy standards for new heavy-duty vehicles (trucks and buses). // **Implementation schedule:** This policy is phased in linearly from 2017-2050. // **Guidance for setting values:** U.S. fuel economy standards for heavy-duty vehicles vary by vehicle characteristics, but proposed standards for tractor-trailers (which are responsible for roughly 2/3 of HDV emissions) would reduce GHG emissions by 24% for 2027 model year trucks relative to the 2018 model year, then remain constant. Therefore, a 20% increase in fuel economy will achieve a reduction in GHG per mile of 40% for 2050 model year trucks relative to the 2018 model year. | transportation-sector-main.html#fuel-econ-std | fuel-economy-standard.html | U.S. EPA, 2015, "EPA and NHTSA Propose Standards to Reduce Greenhouse Gas Emissions and Improve Fuel Efficiency of Medium- and Heavy-Duty Vehicles for Model Year 2018 and Beyond", http://www.epa.gov/OMS/climate/documents/420f15901.pdf, Page 3. | U.S. DoE, 2013, "Potential for Energy Efficiency Improvement Beyond the Light-Duty-Vehicle Sector," http://www.nrel.gov/docs/fy13osti/55637.pdf, Table 2.2
Transportation | Fuel Economy Standard | Percentage Additional Improvement of Fuel Economy Std | aircraft |  | Aircraft |  | 4 | Vehicle Fuel Economy Standards | Yes | 0% | 54% | 2% | % increase in miles/gal | **Description:** This policy specifies a percentage improvement in fuel economy (distance traveled on the same quantity of fuel with the same cargo or passenger loading) due to fuel economy standards for new aircraft. // **Implementation schedule:** This policy is phased in linearly from 2017-2050. // **Guidance for setting values:** The U.S. currently does not have fuel economy standards for aircraft. In the absense of standards, new passenger aircraft fuel economy is projected to improve roughly 29% from 2016-2050 in the BAU case. | transportation-sector-main.html#fuel-econ-std | fuel-economy-standard.html | Calculated from model data; see the relevant variable(s) in the InputData folder for source information. | David McCollum, Gregory Gould, and Davide Greene, 2009, "Greenhouse Gas Emissions from Aviation and Marine Transportation: Mitigation Potential and Policies", Pew Center on Global Climate Change, http://www.c2es.org/docUploads/aviation-and-marine-report-2009.pdf, Table 4
Transportation | Fuel Economy Standard | Percentage Additional Improvement of Fuel Economy Std | rail |  | Rail |  | 5 | Vehicle Fuel Economy Standards | Yes | 0% | 20% | 2% | % increase in miles/gal | **Description:** This policy specifies a percentage improvement in fuel economy (distance traveled on the same quantity of fuel with the same cargo or passenger loading) due to fuel economy standards for new trains. // **Implementation schedule:** This policy is phased in linearly from 2017-2050. // **Guidance for setting values:** The U.S. currently does not have fuel economy standards for trains. In the absense of standards, new freight train fuel economy is projected to improve roughly 26% from 2016-2050 in the BAU case. | transportation-sector-main.html#fuel-econ-std | fuel-economy-standard.html | Calculated from model data; see the relevant variable(s) in the InputData folder for source information. | U.S. DOE, 2013, "Potential for Energy Efficiency Improvement Beyond the Light-Duty-Vehicle Sector", http://www.nrel.gov/docs/fy13osti/55637.pdf, Section 3.4.5, Paragraph 1
Transportation | Fuel Economy Standard | Percentage Additional Improvement of Fuel Economy Std | ships |  | Ships |  | 6 | Vehicle Fuel Economy Standards | Yes | 0% | 20% | 2% | % increase in miles/gal | **Description:** This policy specifies a percentage improvement in fuel economy (distance traveled on the same quantity of fuel with the same cargo or passenger loading) due to fuel economy standards for new ships. // **Implementation schedule:** This policy is phased in linearly from 2017-2050. // **Guidance for setting values:** The U.S. currently does not have fuel economy standards for ships. In the absense of standards, new freight ship fuel economy is projected to improve roughly 30% from 2016-2050 in the BAU case. | transportation-sector-main.html#fuel-econ-std | fuel-economy-standard.html | Calculated from model data; see the relevant variable(s) in the InputData folder for source information. | David McCollum, Gregory Gould, and Davide Greene, 2009, "Greenhouse Gas Emissions from Aviation and Marine Transportation: Mitigation Potential and Policies", Pew Center on Global Climate Change, http://www.c2es.org/docUploads/aviation-and-marine-report-2009.pdf, Table 4
Transportation | Fuel Economy Standard | Percentage Additional Improvement of Fuel Economy Std | motorbikes |  | Motorbikes |  | 7 | Vehicle Fuel Economy Standards | Yes | 0% | 74% | 2% | % increase in miles/gal | **Description:** This policy specifies a percentage improvement in fuel economy (distance traveled on the same quantity of fuel with the same cargo or passenger loading) due to fuel economy standards for new motorbikes. // **Implementation schedule:** This policy is phased in linearly from 2017-2050. // **Guidance for setting values:** The U.S. currently does not have fuel economy standards for motorbikes. In the absense of standards, new motorbike fuel economy is not projected to change significantly from 2016-2050 in the BAU case. | transportation-sector-main.html#fuel-econ-std | fuel-economy-standard.html | Calculated from model data; see the relevant variable(s) in the InputData folder for source information. | AEA, 2012, "A review of the efficiency and cost assumptions for road transport vehicles to 2050," https://www.theccc.org.uk/archive/aws/ED57444%20-%20CCC%20RoadV%20Cost-Eff%20to%202050%20FINAL%2025Apr12.pdf, Figure 6.13, Petrol ICE, 2050
Transportation | Transportation Demand Management | Fraction of TDM Package Implemented |  |  |  |  | 8 | Transportation Demand Management | Yes | 0% | 100% | 1% | % of TDM package implemented | **Description:** Transportation Demand Management (TDM) represents a set of policies aimed at reducing demand for passenger travel, especially in private automobiles. These include improved public transit systems, more walking and bike paths, zoning for higher density along transit corridors, zoning for mixed-use developments, roadway and congestion pricing, and increased parking fees. We use the International Energy Agency's BLUE Shifts scenario (from the 2009 report "Transport, Energy, and CO2: Moving Toward Sustainability") to represent TDM policies as a whole. // **Implementation schedule:** This policy is phased in linearly from 2017-2050. // **Guidance for setting values:** A value of "100%" fully implements the IEA's BLUE Shifts scenario by 2050, which is in line with IEA expectations (since their scenario assumes implementation by 2050). | transportation-sector-main.html#tdm | transportation-demand-management.html | International Energy Agency, 2009, "Transport, Energy and CO2: Moving toward Sustainability", http://www.iea.org/publications/freepublications/publication/transport2009.pdf, Page 215, Figure 5.12.
Transportation | Vehicle Electrification | Percent Nonelec Vehicles Shifted to Elec | passenger | LDVs | Passenger | LDVs | 9 | Vehicle Electrification | Yes | 0% | 100% | 1% | % of non-electric vehicles replaced | **Description:** This policy causes a fraction of the light-duty vehicles (cars and SUVs) using fuels other than electricity to be replaced by electricity-using cars and SUVs. The percentage specified here refers to the fleet composition in 2050, not sales in 2050. // **Implementation schedule:** This policy is phased in linearly from 2017-2050. // **Guidance for setting values:** In "Forecast of On-Road Electric Transportation in the U.S., 2010-2013" (2013), the Edison Foundation estimates that 2% (low case), 10% (medium case), or 12% (high case) of LDVs will be electric vehicles in 2035 (fifteen years before the end of this model's run). | transportation-sector-main.html#veh-elec | vehicle-electrification.html | Edison Foundation, 2013, "Forecast of On-Road Electric Transportation in the U.S. (2010-2035)", http://www.edisonfoundation.net/iei/Documents/IEE_OnRoadElectricTransportationForecast_0413_FINAL.pdf, Pages 1-2.
Transportation | Vehicle Electrification | Percent Nonelec Vehicles Shifted to Elec | freight | LDVs | Freight | LDVs |  | Vehicle Electrification | No
Transportation | Vehicle Electrification | Percent Nonelec Vehicles Shifted to Elec | passenger | HDVs | Passenger | HDVs | 10 | Vehicle Electrification | Yes | 0% | 100% | 1% | % of non-electric vehicles replaced | **Description:** This policy causes a fraction of passenger buses using fuels other than electricity to be replaced by electricity-using passenger buses. The percentage specified here refers to the fleet composition in 2050, not sales in 2050. // **Implementation schedule:** This policy is phased in linearly from 2017-2050. // **Guidance for setting values:** Today, electric buses likely acount for very roughly 3-4% of new bus sales. If the electric bus share of new bus sales were to increase by ten times by 2050, given fleet turnover time, roughly 18-24% of buses on the road would be electric in 2050. | transportation-sector-main.html#veh-elec | vehicle-electrification.html | Wall Street Journal, 2015, "Electric Bus Maker Proterra Rides On with $55 Million", http://blogs.wsj.com/venturecapital/2015/06/30/electric-bus-maker-proterra-rides-on-with-55-million/
Transportation | Vehicle Electrification | Percent Nonelec Vehicles Shifted to Elec | freight | HDVs | Freight | HDVs |  | Vehicle Electrification | No
Transportation | Vehicle Electrification | Percent Nonelec Vehicles Shifted to Elec | passenger | aircraft | Passenger | Aircraft |  | Vehicle Electrification | No
Transportation | Vehicle Electrification | Percent Nonelec Vehicles Shifted to Elec | freight | aircraft | Freight | Aircraft |  | Vehicle Electrification | No
Transportation | Vehicle Electrification | Percent Nonelec Vehicles Shifted to Elec | passenger | rail | Passenger | Rail | 11 | Vehicle Electrification | Yes | 0% | 100% | 1% | % of non-electric vehicles replaced | **Description:** This policy causes a fraction of the passenger trains using fuels other than electricity to be replaced by electricity-using trains. The percentage specified here refers to the fleet composition in 2050, not sales in 2050. // **Implementation schedule:** This policy is phased in linearly from 2017-2050. // **Guidance for setting values:** In the BAU case, from 2016-2050, the share of electric passenger rail is projected to increase by roughly 1 percentage point (from 47% to 48% electric). Therefore, setting this lever to 10% would increase the BAU electrification rate by five times. (10% of the non-electric fraction, 53%, is an additional 5 percentage points.) | transportation-sector-main.html#veh-elec | vehicle-electrification.html | Calculated from model data; see the relevant variable(s) in the InputData folder for source information.
Transportation | Vehicle Electrification | Percent Nonelec Vehicles Shifted to Elec | freight | rail | Freight | Rail |  | Vehicle Electrification | No
Transportation | Vehicle Electrification | Percent Nonelec Vehicles Shifted to Elec | passenger | ships | Passenger | Ships |  | Vehicle Electrification | No
Transportation | Vehicle Electrification | Percent Nonelec Vehicles Shifted to Elec | freight | ships | Freight | Ships |  | Vehicle Electrification | No
Transportation | Vehicle Electrification | Percent Nonelec Vehicles Shifted to Elec | passenger | motorbikes | Passenger | Motorbikes |  | Vehicle Electrification | No
Transportation | Vehicle Electrification | Percent Nonelec Vehicles Shifted to Elec | freight | motorbikes | Freight | Motorbikes |  | Vehicle Electrification | No
Buildings and Appliances | Building Component Electrification | Percent New Nonelec Component Sales Shifted to Elec | urban residential |  | Urban Residential |  | 12 | Building Component Electrification | Yes | 0% | 100% | 1% | % of newly sold non-electric building components | **Description:** This policy replaces the specified fraction of newly sold non-electric components in urban, residential buildings with electricity-using building components. // **Implementation schedule:** This policy is phased in linearly from 2017-2050. // **Guidance for setting values:** In the BAU case, the share of electricity among fuels used by urban, residential buildings will rise from 48% to 53% from 2016-2050 in the BAU case. Setting this lever to 50% (of new sales in 2050) would likely result in the share of electricity used reaching 69% by 2050. | buildings-sector-main.html#component-elec | building-component-electrification.html
Buildings and Appliances | Building Component Electrification | Percent New Nonelec Component Sales Shifted to Elec | rural residential |  | Rural Residential |  | 162 | Building Component Electrification | Yes | 0 | 100% | 1% | % of newly sold non-electric building components | **Description:** This policy replaces the specified fraction of newly sold non-electric components in rural, residential buildings with electricity-using building components. // **Implementation schedule:** This policy is phased in linearly from 2017-2050. // **Guidance for setting values:** In the BAU case, the share of electricity among fuels used by rural, residential buildings will rise from 46% to 52% from 2016-2050 in the BAU case. Setting this lever to 50% (of new sales in 2050) would likely result in the share of electricity used reaching 68% by 2050. | buildings-sector-main.html#component-elec | building-component-electrification.html
Buildings and Appliances | Building Component Electrification | Percent New Nonelec Component Sales Shifted to Elec | commercial |  | Commercial |  | 163 | Building Component Electrification | Yes | 0 | 100% | 1% | % of newly sold non-electric building components | **Description:** This policy replaces the specified fraction of newly sold non-electric components in commercial buildings with electricity-using building components. // **Implementation schedule:** This policy is phased in linearly from 2017-2050. // **Guidance for setting values:** In the BAU case, the share of electricity among fuels used by commercial buildings will rise from 52% to 54% from 2016-2050 in the BAU case. Setting this lever to 50% (of new sales in 2050) would likely result in the share of electricity used reaching 69% by 2050. | buildings-sector-main.html#component-elec | building-component-electrification.html
Buildings and Appliances | Building Energy Efficiency Standards | Reduction in E Use Allowed by Component Eff Std | heating | urban residential | Urban Residential | Heating | 13 | Building Energy Efficiency Standards | Yes | 0% | 22% | 1% | % reduction in energy use | **Description:** This policy tightens energy efficiency standards for heating systems in urban, residential buildings. The policy only applies to newly sold heating systems each year (whether for new buildings or replacement of old components of existing buildings). // **Implementation schedule:** This policy is phased in linearly from 2017-2050. // **Guidance for setting values:** In "Assessment of Electricity Savings in the U.S. Achievable through New Appliance/Equipment Efficiency Standards and Building Efficiency Codes, 2010-2025" (2011), the Edison Foundation considered a 30% reduction in whole-building energy use (moderate case) and 40-45% (aggressive case) relative to BAU from 2010 to 2025. | buildings-sector-main.html#eff-stds | building-energy-efficiency-standards.html | Edison Foundation, 2011, "Assessment of Electricity Savings in the U.S. Achievable through New Appliance/Equipment Efficiency Standards and Building Efficiency Codes (2010 - 2025)", http://www.edisonfoundation.net/iei/Documents/IEE_CodesandStandardsAssessment_2010-2025_UPDATE.pdf, Page B-2, Table B-1. | Itron, 2007, "ASSESSMENT OF LONG-TERM ELECTRIC ENERGY EFFICIENCY POTENTIAL IN CALIFORNIA’S RESIDENTIAL SECTOR," http://www.energy.ca.gov/2007publications/CEC-500-2007-002/CEC-500-2007-002.PDF, p.33, Table 5-1
Buildings and Appliances | Building Energy Efficiency Standards | Reduction in E Use Allowed by Component Eff Std | cooling and ventilation | urban residential | Urban Residential | Cooling and Ventilation | 14 | Building Energy Efficiency Standards | Yes | 0% | 38% | 1% | % reduction in energy use | **Description:** This policy tightens energy efficiency standards for cooling and ventilation systems in urban, residential buildings. The policy only applies to newly sold cooling and ventilation systems each year (whether for new buildings or replacement of old components of existing buildings). // **Implementation schedule:** This policy is phased in linearly from 2017-2050. // **Guidance for setting values:** In "Assessment of Electricity Savings in the U.S. Achievable through New Appliance/Equipment Efficiency Standards and Building Efficiency Codes, 2010-2025" (2011), the Edison Foundation considered a 30% reduction in whole-building energy use (moderate case) and 40-45% (aggressive case) relative to BAU from 2010 to 2025. | buildings-sector-main.html#eff-stds | building-energy-efficiency-standards.html | Edison Foundation, 2011, "Assessment of Electricity Savings in the U.S. Achievable through New Appliance/Equipment Efficiency Standards and Building Efficiency Codes (2010 - 2025)", http://www.edisonfoundation.net/iei/Documents/IEE_CodesandStandardsAssessment_2010-2025_UPDATE.pdf, Page B-2, Table B-1. | Itron, 2007, "ASSESSMENT OF LONG-TERM ELECTRIC ENERGY EFFICIENCY POTENTIAL IN CALIFORNIA’S RESIDENTIAL SECTOR," http://www.energy.ca.gov/2007publications/CEC-500-2007-002/CEC-500-2007-002.PDF, p.33, Table 5-1
Buildings and Appliances | Building Energy Efficiency Standards | Reduction in E Use Allowed by Component Eff Std | envelope | urban residential | Urban Residential | Envelope | 15 | Building Energy Efficiency Standards | Yes | 0% | 38% | 1% | % reduction in energy use | **Description:** This policy tightens energy efficiency standards for urban, residential building envelopes. The policy only applies to newly sold building envelope components each year (whether for new buildings or replacement of old components of existing buildings). // **Implementation schedule:** This policy is phased in linearly from 2017-2050. // **Guidance for setting values:** In "Assessment of Electricity Savings in the U.S. Achievable through New Appliance/Equipment Efficiency Standards and Building Efficiency Codes, 2010-2025" (2011), the Edison Foundation considered a 30% reduction in whole-building energy use (moderate case) and 40-45% (aggressive case) relative to BAU from 2010 to 2025. | buildings-sector-main.html#eff-stds | building-energy-efficiency-standards.html | Edison Foundation, 2011, "Assessment of Electricity Savings in the U.S. Achievable through New Appliance/Equipment Efficiency Standards and Building Efficiency Codes (2010 - 2025)", http://www.edisonfoundation.net/iei/Documents/IEE_CodesandStandardsAssessment_2010-2025_UPDATE.pdf, Page B-2, Table B-1. | Itron, 2007, "ASSESSMENT OF LONG-TERM ELECTRIC ENERGY EFFICIENCY POTENTIAL IN CALIFORNIA’S RESIDENTIAL SECTOR," http://www.energy.ca.gov/2007publications/CEC-500-2007-002/CEC-500-2007-002.PDF, p.33, Table 5-1
Buildings and Appliances | Building Energy Efficiency Standards | Reduction in E Use Allowed by Component Eff Std | lighting | urban residential | Urban Residential | Lighting | 16 | Building Energy Efficiency Standards | Yes | 0% | 40% | 1% | % reduction in energy use | **Description:** This policy tightens energy efficiency standards for lighting in urban, residential buildings. The policy only applies to newly sold lighting components each year (whether for new buildings or replacement of old components of existing buildings). // **Implementation schedule:** This policy is phased in linearly from 2017-2050. // **Guidance for setting values:** In "Assessment of Electricity Savings in the U.S. Achievable through New Appliance/Equipment Efficiency Standards and Building Efficiency Codes, 2010-2025" (2011), the Edison Foundation considered a 30% reduction in whole-building energy use (moderate case) and 40-45% (aggressive case) relative to BAU from 2010 to 2025. | buildings-sector-main.html#eff-stds | building-energy-efficiency-standards.html | Edison Foundation, 2011, "Assessment of Electricity Savings in the U.S. Achievable through New Appliance/Equipment Efficiency Standards and Building Efficiency Codes (2010 - 2025)", http://www.edisonfoundation.net/iei/Documents/IEE_CodesandStandardsAssessment_2010-2025_UPDATE.pdf, Page B-2, Table B-1. | Itron, 2007, "ASSESSMENT OF LONG-TERM ELECTRIC ENERGY EFFICIENCY POTENTIAL IN CALIFORNIA’S RESIDENTIAL SECTOR," http://www.energy.ca.gov/2007publications/CEC-500-2007-002/CEC-500-2007-002.PDF, p.33, Table 5-1
Buildings and Appliances | Building Energy Efficiency Standards | Reduction in E Use Allowed by Component Eff Std | appliances | urban residential | Urban Residential | Appliances | 17 | Building Energy Efficiency Standards | Yes | 0% | 38% | 1% | % reduction in energy use | **Description:** This policy tightens energy efficiency standards for appliances in urban, residential buildings. The policy only applies to newly sold appliances each year (whether for new buildings or replacement of old appliances in existing buildings). // **Implementation schedule:** This policy is phased in linearly from 2017-2050. // **Guidance for setting values:** In "Assessment of Electricity Savings in the U.S. Achievable through New Appliance/Equipment Efficiency Standards and Building Efficiency Codes, 2010-2025" (2011), the Edison Foundation considered a 30% reduction in whole-building energy use (moderate case) and 40-45% (aggressive case) relative to BAU from 2010 to 2025. | buildings-sector-main.html#eff-stds | building-energy-efficiency-standards.html | Edison Foundation, 2011, "Assessment of Electricity Savings in the U.S. Achievable through New Appliance/Equipment Efficiency Standards and Building Efficiency Codes (2010 - 2025)", http://www.edisonfoundation.net/iei/Documents/IEE_CodesandStandardsAssessment_2010-2025_UPDATE.pdf, Page B-2, Table B-1. | Itron, 2007, "ASSESSMENT OF LONG-TERM ELECTRIC ENERGY EFFICIENCY POTENTIAL IN CALIFORNIA’S RESIDENTIAL SECTOR," http://www.energy.ca.gov/2007publications/CEC-500-2007-002/CEC-500-2007-002.PDF, p.33, Table 5-1
Buildings and Appliances | Building Energy Efficiency Standards | Reduction in E Use Allowed by Component Eff Std | other component | urban residential | Urban Residential | Other Components | 18 | Building Energy Efficiency Standards | Yes | 0% | 11% | 1% | % reduction in energy use | **Description:** This policy tightens energy efficiency standards for other energy-using components in urban, residential buildings. The policy only applies to newly sold components each year (whether for new buildings or replacement of old components of existing buildings). // **Implementation schedule:** This policy is phased in linearly from 2017-2050. // **Guidance for setting values:** In "Assessment of Electricity Savings in the U.S. Achievable through New Appliance/Equipment Efficiency Standards and Building Efficiency Codes, 2010-2025" (2011), the Edison Foundation considered a 30% reduction in whole-building energy use (moderate case) and 40-45% (aggressive case) relative to BAU from 2010 to 2025. | buildings-sector-main.html#eff-stds | building-energy-efficiency-standards.html | Edison Foundation, 2011, "Assessment of Electricity Savings in the U.S. Achievable through New Appliance/Equipment Efficiency Standards and Building Efficiency Codes (2010 - 2025)", http://www.edisonfoundation.net/iei/Documents/IEE_CodesandStandardsAssessment_2010-2025_UPDATE.pdf, Page B-2, Table B-1. | Itron, 2007, "ASSESSMENT OF LONG-TERM ELECTRIC ENERGY EFFICIENCY POTENTIAL IN CALIFORNIA’S RESIDENTIAL SECTOR," http://www.energy.ca.gov/2007publications/CEC-500-2007-002/CEC-500-2007-002.PDF, p.33, Table 5-1
Buildings and Appliances | Building Energy Efficiency Standards | Reduction in E Use Allowed by Component Eff Std | heating | rural residential | Rural Residential | Heating | 150 | Building Energy Efficiency Standards | Yes | 0% | 22% | 1% | % reduction in energy use | **Description:** This policy tightens energy efficiency standards for heating systems in rural, residential buildings. The policy only applies to newly sold heating systems each year (whether for new buildings or replacement of old components of existing buildings). // **Implementation schedule:** This policy is phased in linearly from 2017-2050. // **Guidance for setting values:** In "Assessment of Electricity Savings in the U.S. Achievable through New Appliance/Equipment Efficiency Standards and Building Efficiency Codes, 2010-2025" (2011), the Edison Foundation considered a 30% reduction in whole-building energy use (moderate case) and 40-45% (aggressive case) relative to BAU from 2010 to 2025. | buildings-sector-main.html#eff-stds | building-energy-efficiency-standards.html | Edison Foundation, 2011, "Assessment of Electricity Savings in the U.S. Achievable through New Appliance/Equipment Efficiency Standards and Building Efficiency Codes (2010 - 2025)", http://www.edisonfoundation.net/iei/Documents/IEE_CodesandStandardsAssessment_2010-2025_UPDATE.pdf, Page B-2, Table B-1. | Itron, 2007, "ASSESSMENT OF LONG-TERM ELECTRIC ENERGY EFFICIENCY POTENTIAL IN CALIFORNIA’S RESIDENTIAL SECTOR," http://www.energy.ca.gov/2007publications/CEC-500-2007-002/CEC-500-2007-002.PDF, p.33, Table 5-1
Buildings and Appliances | Building Energy Efficiency Standards | Reduction in E Use Allowed by Component Eff Std | cooling and ventilation | rural residential | Rural Residential | Cooling and Ventilation | 151 | Building Energy Efficiency Standards | Yes | 0% | 38% | 1% | % reduction in energy use | **Description:** This policy tightens energy efficiency standards for cooling and ventilation systems in rural, residential buildings. The policy only applies to newly sold cooling and ventilation systems each year (whether for new buildings or replacement of old components of existing buildings). // **Implementation schedule:** This policy is phased in linearly from 2017-2050. // **Guidance for setting values:** In "Assessment of Electricity Savings in the U.S. Achievable through New Appliance/Equipment Efficiency Standards and Building Efficiency Codes, 2010-2025" (2011), the Edison Foundation considered a 30% reduction in whole-building energy use (moderate case) and 40-45% (aggressive case) relative to BAU from 2010 to 2025. | buildings-sector-main.html#eff-stds | building-energy-efficiency-standards.html | Edison Foundation, 2011, "Assessment of Electricity Savings in the U.S. Achievable through New Appliance/Equipment Efficiency Standards and Building Efficiency Codes (2010 - 2025)", http://www.edisonfoundation.net/iei/Documents/IEE_CodesandStandardsAssessment_2010-2025_UPDATE.pdf, Page B-2, Table B-1. | Itron, 2007, "ASSESSMENT OF LONG-TERM ELECTRIC ENERGY EFFICIENCY POTENTIAL IN CALIFORNIA’S RESIDENTIAL SECTOR," http://www.energy.ca.gov/2007publications/CEC-500-2007-002/CEC-500-2007-002.PDF, p.33, Table 5-1
Buildings and Appliances | Building Energy Efficiency Standards | Reduction in E Use Allowed by Component Eff Std | envelope | rural residential | Rural Residential | Envelope | 152 | Building Energy Efficiency Standards | Yes | 0% | 38% | 1% | % reduction in energy use | **Description:** This policy tightens energy efficiency standards for rural, residential building envelopes. The policy only applies to newly sold building envelope components each year (whether for new buildings or replacement of old components of existing buildings). // **Implementation schedule:** This policy is phased in linearly from 2017-2050. // **Guidance for setting values:** In "Assessment of Electricity Savings in the U.S. Achievable through New Appliance/Equipment Efficiency Standards and Building Efficiency Codes, 2010-2025" (2011), the Edison Foundation considered a 30% reduction in whole-building energy use (moderate case) and 40-45% (aggressive case) relative to BAU from 2010 to 2025. | buildings-sector-main.html#eff-stds | building-energy-efficiency-standards.html | Edison Foundation, 2011, "Assessment of Electricity Savings in the U.S. Achievable through New Appliance/Equipment Efficiency Standards and Building Efficiency Codes (2010 - 2025)", http://www.edisonfoundation.net/iei/Documents/IEE_CodesandStandardsAssessment_2010-2025_UPDATE.pdf, Page B-2, Table B-1. | Itron, 2007, "ASSESSMENT OF LONG-TERM ELECTRIC ENERGY EFFICIENCY POTENTIAL IN CALIFORNIA’S RESIDENTIAL SECTOR," http://www.energy.ca.gov/2007publications/CEC-500-2007-002/CEC-500-2007-002.PDF, p.33, Table 5-1
Buildings and Appliances | Building Energy Efficiency Standards | Reduction in E Use Allowed by Component Eff Std | lighting | rural residential | Rural Residential | Lighting | 153 | Building Energy Efficiency Standards | Yes | 0% | 40% | 1% | % reduction in energy use | **Description:** This policy tightens energy efficiency standards for lighting in rural, residential buildings. The policy only applies to newly sold lighting components each year (whether for new buildings or replacement of old components of existing buildings). // **Implementation schedule:** This policy is phased in linearly from 2017-2050. // **Guidance for setting values:** In "Assessment of Electricity Savings in the U.S. Achievable through New Appliance/Equipment Efficiency Standards and Building Efficiency Codes, 2010-2025" (2011), the Edison Foundation considered a 30% reduction in whole-building energy use (moderate case) and 40-45% (aggressive case) relative to BAU from 2010 to 2025. | buildings-sector-main.html#eff-stds | building-energy-efficiency-standards.html | Edison Foundation, 2011, "Assessment of Electricity Savings in the U.S. Achievable through New Appliance/Equipment Efficiency Standards and Building Efficiency Codes (2010 - 2025)", http://www.edisonfoundation.net/iei/Documents/IEE_CodesandStandardsAssessment_2010-2025_UPDATE.pdf, Page B-2, Table B-1. | Itron, 2007, "ASSESSMENT OF LONG-TERM ELECTRIC ENERGY EFFICIENCY POTENTIAL IN CALIFORNIA’S RESIDENTIAL SECTOR," http://www.energy.ca.gov/2007publications/CEC-500-2007-002/CEC-500-2007-002.PDF, p.33, Table 5-1
Buildings and Appliances | Building Energy Efficiency Standards | Reduction in E Use Allowed by Component Eff Std | appliances | rural residential | Rural Residential | Appliances | 154 | Building Energy Efficiency Standards | Yes | 0% | 38% | 1% | % reduction in energy use | **Description:** This policy tightens energy efficiency standards for appliances in rural, residential buildings. The policy only applies to newly sold appliances each year (whether for new buildings or replacement of old appliances in existing buildings). // **Implementation schedule:** This policy is phased in linearly from 2017-2050. // **Guidance for setting values:** In "Assessment of Electricity Savings in the U.S. Achievable through New Appliance/Equipment Efficiency Standards and Building Efficiency Codes, 2010-2025" (2011), the Edison Foundation considered a 30% reduction in whole-building energy use (moderate case) and 40-45% (aggressive case) relative to BAU from 2010 to 2025. | buildings-sector-main.html#eff-stds | building-energy-efficiency-standards.html | Edison Foundation, 2011, "Assessment of Electricity Savings in the U.S. Achievable through New Appliance/Equipment Efficiency Standards and Building Efficiency Codes (2010 - 2025)", http://www.edisonfoundation.net/iei/Documents/IEE_CodesandStandardsAssessment_2010-2025_UPDATE.pdf, Page B-2, Table B-1. | Itron, 2007, "ASSESSMENT OF LONG-TERM ELECTRIC ENERGY EFFICIENCY POTENTIAL IN CALIFORNIA’S RESIDENTIAL SECTOR," http://www.energy.ca.gov/2007publications/CEC-500-2007-002/CEC-500-2007-002.PDF, p.33, Table 5-1
Buildings and Appliances | Building Energy Efficiency Standards | Reduction in E Use Allowed by Component Eff Std | other component | rural residential | Rural Residential | Other Components | 155 | Building Energy Efficiency Standards | Yes | 0% | 11% | 1% | % reduction in energy use | **Description:** This policy tightens energy efficiency standards for other energy-using components in rural, residential buildings. The policy only applies to newly sold components each year (whether for new buildings or replacement of old components of existing buildings). // **Implementation schedule:** This policy is phased in linearly from 2017-2050. // **Guidance for setting values:** In "Assessment of Electricity Savings in the U.S. Achievable through New Appliance/Equipment Efficiency Standards and Building Efficiency Codes, 2010-2025" (2011), the Edison Foundation considered a 30% reduction in whole-building energy use (moderate case) and 40-45% (aggressive case) relative to BAU from 2010 to 2025. | buildings-sector-main.html#eff-stds | building-energy-efficiency-standards.html | Edison Foundation, 2011, "Assessment of Electricity Savings in the U.S. Achievable through New Appliance/Equipment Efficiency Standards and Building Efficiency Codes (2010 - 2025)", http://www.edisonfoundation.net/iei/Documents/IEE_CodesandStandardsAssessment_2010-2025_UPDATE.pdf, Page B-2, Table B-1. | Itron, 2007, "ASSESSMENT OF LONG-TERM ELECTRIC ENERGY EFFICIENCY POTENTIAL IN CALIFORNIA’S RESIDENTIAL SECTOR," http://www.energy.ca.gov/2007publications/CEC-500-2007-002/CEC-500-2007-002.PDF, p.33, Table 5-1
Buildings and Appliances | Building Energy Efficiency Standards | Reduction in E Use Allowed by Component Eff Std | heating | commercial | Commercial | Heating | 156 | Building Energy Efficiency Standards | Yes | 0% | 22% | 1% | % reduction in energy use | **Description:** This policy tightens energy efficiency standards for heating systems in commercial buildings. The policy only applies to newly sold heating systems each year (whether for new buildings or replacement of old components of existing buildings). // **Implementation schedule:** This policy is phased in linearly from 2017-2050. // **Guidance for setting values:** In "Assessment of Electricity Savings in the U.S. Achievable through New Appliance/Equipment Efficiency Standards and Building Efficiency Codes, 2010-2025" (2011), the Edison Foundation considered a 30% reduction in whole-building energy use (moderate case) and 40-45% (aggressive case) relative to BAU from 2010 to 2025. | buildings-sector-main.html#eff-stds | building-energy-efficiency-standards.html | Edison Foundation, 2011, "Assessment of Electricity Savings in the U.S. Achievable through New Appliance/Equipment Efficiency Standards and Building Efficiency Codes (2010 - 2025)", http://www.edisonfoundation.net/iei/Documents/IEE_CodesandStandardsAssessment_2010-2025_UPDATE.pdf, Page B-2, Table B-1. | Itron, 2007, "ASSESSMENT OF LONG-TERM ELECTRIC ENERGY EFFICIENCY POTENTIAL IN CALIFORNIA’S RESIDENTIAL SECTOR," http://www.energy.ca.gov/2007publications/CEC-500-2007-002/CEC-500-2007-002.PDF, p.33, Table 5-1
Buildings and Appliances | Building Energy Efficiency Standards | Reduction in E Use Allowed by Component Eff Std | cooling and ventilation | commercial | Commercial | Cooling and Ventilation | 157 | Building Energy Efficiency Standards | Yes | 0% | 38% | 1% | % reduction in energy use | **Description:** This policy tightens energy efficiency standards for cooling and ventilation systems in commercial buildings. The policy only applies to newly sold cooling and ventilation systems each year (whether for new buildings or replacement of old components of existing buildings). // **Implementation schedule:** This policy is phased in linearly from 2017-2050. // **Guidance for setting values:** In "Assessment of Electricity Savings in the U.S. Achievable through New Appliance/Equipment Efficiency Standards and Building Efficiency Codes, 2010-2025" (2011), the Edison Foundation considered a 30% reduction in whole-building energy use (moderate case) and 40-45% (aggressive case) relative to BAU from 2010 to 2025. | buildings-sector-main.html#eff-stds | building-energy-efficiency-standards.html | Edison Foundation, 2011, "Assessment of Electricity Savings in the U.S. Achievable through New Appliance/Equipment Efficiency Standards and Building Efficiency Codes (2010 - 2025)", http://www.edisonfoundation.net/iei/Documents/IEE_CodesandStandardsAssessment_2010-2025_UPDATE.pdf, Page B-2, Table B-1. | Itron, 2007, "ASSESSMENT OF LONG-TERM ELECTRIC ENERGY EFFICIENCY POTENTIAL IN CALIFORNIA’S RESIDENTIAL SECTOR," http://www.energy.ca.gov/2007publications/CEC-500-2007-002/CEC-500-2007-002.PDF, p.33, Table 5-1
Buildings and Appliances | Building Energy Efficiency Standards | Reduction in E Use Allowed by Component Eff Std | envelope | commercial | Commercial | Envelope | 158 | Building Energy Efficiency Standards | Yes | 0% | 38% | 1% | % reduction in energy use | **Description:** This policy tightens energy efficiency standards for commercial building envelopes. The policy only applies to newly sold building envelope components each year (whether for new buildings or replacement of old components of existing buildings). // **Implementation schedule:** This policy is phased in linearly from 2017-2050. // **Guidance for setting values:** In "Assessment of Electricity Savings in the U.S. Achievable through New Appliance/Equipment Efficiency Standards and Building Efficiency Codes, 2010-2025" (2011), the Edison Foundation considered a 30% reduction in whole-building energy use (moderate case) and 40-45% (aggressive case) relative to BAU from 2010 to 2025. | buildings-sector-main.html#eff-stds | building-energy-efficiency-standards.html | Edison Foundation, 2011, "Assessment of Electricity Savings in the U.S. Achievable through New Appliance/Equipment Efficiency Standards and Building Efficiency Codes (2010 - 2025)", http://www.edisonfoundation.net/iei/Documents/IEE_CodesandStandardsAssessment_2010-2025_UPDATE.pdf, Page B-2, Table B-1. | Itron, 2007, "ASSESSMENT OF LONG-TERM ELECTRIC ENERGY EFFICIENCY POTENTIAL IN CALIFORNIA’S RESIDENTIAL SECTOR," http://www.energy.ca.gov/2007publications/CEC-500-2007-002/CEC-500-2007-002.PDF, p.33, Table 5-1
Buildings and Appliances | Building Energy Efficiency Standards | Reduction in E Use Allowed by Component Eff Std | lighting | commercial | Commercial | Lighting | 159 | Building Energy Efficiency Standards | Yes | 0% | 40% | 1% | % reduction in energy use | **Description:** This policy tightens energy efficiency standards for lighting in commercial buildings. The policy only applies to newly sold lighting components each year (whether for new buildings or replacement of old components of existing buildings). // **Implementation schedule:** This policy is phased in linearly from 2017-2050. // **Guidance for setting values:** In "Assessment of Electricity Savings in the U.S. Achievable through New Appliance/Equipment Efficiency Standards and Building Efficiency Codes, 2010-2025" (2011), the Edison Foundation considered a 30% reduction in whole-building energy use (moderate case) and 40-45% (aggressive case) relative to BAU from 2010 to 2025. | buildings-sector-main.html#eff-stds | building-energy-efficiency-standards.html | Edison Foundation, 2011, "Assessment of Electricity Savings in the U.S. Achievable through New Appliance/Equipment Efficiency Standards and Building Efficiency Codes (2010 - 2025)", http://www.edisonfoundation.net/iei/Documents/IEE_CodesandStandardsAssessment_2010-2025_UPDATE.pdf, Page B-2, Table B-1. | Itron, 2007, "ASSESSMENT OF LONG-TERM ELECTRIC ENERGY EFFICIENCY POTENTIAL IN CALIFORNIA’S RESIDENTIAL SECTOR," http://www.energy.ca.gov/2007publications/CEC-500-2007-002/CEC-500-2007-002.PDF, p.33, Table 5-1
Buildings and Appliances | Building Energy Efficiency Standards | Reduction in E Use Allowed by Component Eff Std | appliances | commercial | Commercial | Appliances | 160 | Building Energy Efficiency Standards | Yes | 0% | 38% | 1% | % reduction in energy use | **Description:** This policy tightens energy efficiency standards for appliances in commercial buildings. The policy only applies to newly sold appliances each year (whether for new buildings or replacement of old appliances in existing buildings). // **Implementation schedule:** This policy is phased in linearly from 2017-2050. // **Guidance for setting values:** In "Assessment of Electricity Savings in the U.S. Achievable through New Appliance/Equipment Efficiency Standards and Building Efficiency Codes, 2010-2025" (2011), the Edison Foundation considered a 30% reduction in whole-building energy use (moderate case) and 40-45% (aggressive case) relative to BAU from 2010 to 2025. | buildings-sector-main.html#eff-stds | building-energy-efficiency-standards.html | Edison Foundation, 2011, "Assessment of Electricity Savings in the U.S. Achievable through New Appliance/Equipment Efficiency Standards and Building Efficiency Codes (2010 - 2025)", http://www.edisonfoundation.net/iei/Documents/IEE_CodesandStandardsAssessment_2010-2025_UPDATE.pdf, Page B-2, Table B-1. | Itron, 2007, "ASSESSMENT OF LONG-TERM ELECTRIC ENERGY EFFICIENCY POTENTIAL IN CALIFORNIA’S RESIDENTIAL SECTOR," http://www.energy.ca.gov/2007publications/CEC-500-2007-002/CEC-500-2007-002.PDF, p.33, Table 5-1
Buildings and Appliances | Building Energy Efficiency Standards | Reduction in E Use Allowed by Component Eff Std | other component | commercial | Commercial | Other Components | 161 | Building Energy Efficiency Standards | Yes | 0% | 11% | 1% | % reduction in energy use | **Description:** This policy tightens energy efficiency standards for other energy-using components in commercial buildings. The policy only applies to newly sold components each year (whether for new buildings or replacement of old components of existing buildings). // **Implementation schedule:** This policy is phased in linearly from 2017-2050. // **Guidance for setting values:** In "Assessment of Electricity Savings in the U.S. Achievable through New Appliance/Equipment Efficiency Standards and Building Efficiency Codes, 2010-2025" (2011), the Edison Foundation considered a 30% reduction in whole-building energy use (moderate case) and 40-45% (aggressive case) relative to BAU from 2010 to 2025. | buildings-sector-main.html#eff-stds | building-energy-efficiency-standards.html | Edison Foundation, 2011, "Assessment of Electricity Savings in the U.S. Achievable through New Appliance/Equipment Efficiency Standards and Building Efficiency Codes (2010 - 2025)", http://www.edisonfoundation.net/iei/Documents/IEE_CodesandStandardsAssessment_2010-2025_UPDATE.pdf, Page B-2, Table B-1. | Itron, 2007, "ASSESSMENT OF LONG-TERM ELECTRIC ENERGY EFFICIENCY POTENTIAL IN CALIFORNIA’S RESIDENTIAL SECTOR," http://www.energy.ca.gov/2007publications/CEC-500-2007-002/CEC-500-2007-002.PDF, p.33, Table 5-1
Buildings and Appliances | Contractor Training | Boolean Improved Contractor Edu and Training |  |  |  |  | 19 | Contractor Training | Yes | 0 | 1 | 1 | on/off | **Description:** This policy represents a program to train contractors in energy-efficient products and installation practices. This covers activities such as air sealing, building framing, and choice and application of insulation. This policy affects newly sold building envelope components, which reduce the energy use of heating, cooling, and ventilation systems in buildings by 3.7% (based on a 2006 study from the Energy Center of Wisconsin). // **Implementation schedule:** This policy takes effect fully in 2017. | buildings-sector-main.html#contractor-ed | contractor-training.html | none
Buildings and Appliances | Distributed Solar Carve-Out | Min Fraction of Total Elec Demand to be Met by Distributed Solar PV |  |  |  |  | 146 | Distributed Solar Promotion | Yes | 0 | 24% | 0.5% | minimum % elec from solar | **Description:** This policy requires at least the specified percentage of total retail electricity demand to be generated by residential and commercial buildings' distributed solar systems (typically rooftop PV). // **Implementation schedule:** This policy is phased in linearly from 2017-2050. // **Guidance for setting values:** Colorado has established a 3% carve-out for 2020 (though it includes non-solar on-site sources). | buildings-sector-main.html#solar-carve-out | solar-carve-out.html | MASSACHUSETTS: http://www.mass.gov/eea/energy-utilities-clean-tech/renewable-energy/solar/rps-solar-carve-out/current-status-of-the-rps-solar-carve-out-program.html COLORADO: http://www.seia.org/research-resources/rps-solar-carve-out-colorado | RMI, 2011, "Reinventing Fire Electricity Sector Methodology," http://www.rmi.org/cms/Download.aspx?id=10765&file=Reinventing+Fire+Electricity+Sector+Methodology.pdf&title=Reinventing+Fire+Electricity+Sector+Methodology, Page 11, 2050 Generation by Case
Buildings and Appliances | Distributed Solar Subsidy | Perc Subsidy for Distributed Solar PV Capacity |  |  |  |  | 147 | Distributed Solar Promotion | Yes | 0 | 50% | 1% | % of PV system cost | **Description:** This policy causes the government to reimburse building owners for a percentage of the cost of new distributed solar PV capacity that is installed on or around buildings. // **Implementation schedule:** This policy takes effect fully in 2017. // **Guidance for setting values:** The federal Business Energy Investment Tax Credit (ITC) (whose effects are accounted for in the BAU case in this simulator) offers a 30% rebate through 2019, with lower values thereafter. | buildings-sector-main.html#distributed-solar-subsidy | distributed-solar-subsidy.html | Department of Energy. Business Energy Investment Tax Credit (ITC). http://energy.gov/savings/business-energy-investment-tax-credit-itc
Buildings and Appliances | Improved Labeling | Boolean Improved Device Labeling |  |  |  |  | 20 | Improved Labeling | Yes | 0 | 1 | 1 | on/off | **Description:** This policy represents a program requiring newly sold heating systems, cooling and ventilation systems, and appliances to feature prominent, well-designed labels highlighting their energy efficiencies. The policy reduces energy consumption of newly sold buiding components of these types by 10%. // **Implementation schedule:** This policy takes effect fully in 2017. | buildings-sector-main.html#device-labeling | improved-labeling.html | none
Buildings and Appliances | Increased Retrofitting | Fraction of Commercial Components Replaced Annually due to Retrofitting Policy | heating |  | Heating |  | 21 | Increased Retrofitting | Yes | 0% | 3.4% | 0.1% | % of existing building components | **Description:** Each year, the specified percentage of existing heating systems in commercial buildings will be retired and replaced with new systems. This is in addtion to the retirement and replacement of heating systems that have lived out their lifetimes. The systems replaced by this policy are assumed to have an efficiency equal to that of the average deployed system and 33% of their useful lives remaining. // **Implementation schedule:** This policy takes effect fully in 2017. // **Guidance for setting values:** Heating systems have a normal lifespan of 19 years, so without this retrofitting policy, 5.3% of these systems retire annually. Setting this policy to 1% will decrease the average lifespan of heating systems to 16 years. | buildings-sector-main.html#retrofitting | increased-retrofitting.html | Calculated from model data; see the relevant variable(s) in the InputData folder for source information. | Hendricks et al., 2009, "Rebuilding America: A National Policy Framework for Investment in Energy Efficiency Retrofits", Center for American Progress, https://cdn.americanprogress.org/wp-content/uploads/issues/2009/08/pdf/rebuilding_america.pdf, P.2
Buildings and Appliances | Increased Retrofitting | Fraction of Commercial Components Replaced Annually due to Retrofitting Policy | cooling and ventilation |  | Cooling and Ventilation |  | 22 | Increased Retrofitting | Yes | 0% | 3.4% | 0.1% | % of existing building components | **Description:** Each year, the specified percentage of existing cooling and ventilation systems in commercial buildings will be retired and replaced with new systems. This is in addtion to the retirement and replacement of cooling and ventilation systems that have lived out their lifetimes. The systems replaced by this policy are assumed to have an efficiency equal to that of the average deployed system and 33% of their useful lives remaining. // **Implementation schedule:** This policy takes effect fully in 2017. // **Guidance for setting values:** Cooling and ventilation systems have a normal lifespan of 16 years, so without this retrofitting policy, 6.3% of these systems retire annually. Setting this policy to 1% will decrease the average lifespan of heating systems to 14 years. | buildings-sector-main.html#retrofitting | increased-retrofitting.html | Calculated from model data; see the relevant variable(s) in the InputData folder for source information.
Buildings and Appliances | Increased Retrofitting | Fraction of Commercial Components Replaced Annually due to Retrofitting Policy | envelope |  | Envelope |  | 23 | Increased Retrofitting | Yes | 0% | 3.4% | 0.1% | % of existing building components | **Description:** Each year, the specified percentage of existing envelope components in commercial buildings will be retired and replaced with new components. This is in addtion to the retirement and replacement of envelope components that have lived out their lifetimes. The components replaced by this policy are assumed to have an efficiency equal to that of the average deployed component and 33% of their useful lives remaining. // **Implementation schedule:** This policy takes effect fully in 2017. // **Guidance for setting values:** Envelope components have a normal lifespan of 52 years, so without this retrofitting policy, 1.9% of these systems retire annually. Setting this policy to 1% will decrease the average lifespan of envelope components to 34 years. | buildings-sector-main.html#retrofitting | increased-retrofitting.html | Calculated from model data; see the relevant variable(s) in the InputData folder for source information.
Buildings and Appliances | Increased Retrofitting | Fraction of Commercial Components Replaced Annually due to Retrofitting Policy | lighting |  | Lighting |  | 24 | Increased Retrofitting | Yes | 0% | 3.4% | 0.1% | % of existing building components | **Description:** Each year, the specified percentage of existing lighting components in commercial buildings will be retired and replaced with new components. This is in addtion to the retirement and replacement of lighting components that have lived out their lifetimes. The components replaced by this policy are assumed to have an efficiency equal to that of the average deployed component and 33% of their useful lives remaining. // **Implementation schedule:** This policy takes effect fully in 2017. // **Guidance for setting values:** Lighting components have a normal lifespan of 9 years, so without this retrofitting policy, 11.1% of these systems retire annually. Setting this policy to 1% will decrease the average lifespan of lighting components to 8 years. | buildings-sector-main.html#retrofitting | increased-retrofitting.html | Calculated from model data; see the relevant variable(s) in the InputData folder for source information.
Buildings and Appliances | Increased Retrofitting | Fraction of Commercial Components Replaced Annually due to Retrofitting Policy | appliances |  | Appliances |  | 25 | Increased Retrofitting | Yes | 0% | 3.4% | 0.1% | % of existing building components | **Description:** Each year, the specified percentage of existing appliances in commercial buildings will be retired and replaced with new appliances. This is in addtion to the retirement and replacement of appliances that have lived out their lifetimes. The appliances replaced by this policy are assumed to have an efficiency equal to that of the average deployed appliance and 33% of their useful lives remaining. // **Implementation schedule:** This policy takes effect fully in 2017. // **Guidance for setting values:** Appliances have a normal lifespan of 14 years, so without this retrofitting policy, 7.1% of these systems retire annually. Setting this policy to 1% will decrease the average lifespan of lighting components to 12 years. | buildings-sector-main.html#retrofitting | increased-retrofitting.html | Calculated from model data; see the relevant variable(s) in the InputData folder for source information.
Buildings and Appliances | Increased Retrofitting | Fraction of Commercial Components Replaced Annually due to Retrofitting Policy | other component |  | Other Components |  | 26 | Increased Retrofitting | Yes | 0% | 3.4% | 0.1% | % of existing building components | **Description:** Each year, the specified percentage of existing other energy-using components in commercial buildings will be retired and replaced with new components. This is in addtion to the retirement and replacement of other energy-using components that have lived out their lifetimes. The components replaced by this policy are assumed to have an efficiency equal to that of the average deployed component and 33% of their useful lives remaining. // **Implementation schedule:** This policy takes effect fully in 2017. // **Guidance for setting values:** Other energy-using components have a normal lifespan of 15 years, so without this retrofitting policy, 6.7% of these systems retire annually. Setting this policy to 1% will decrease the average lifespan of other energy-using components to 13 years. | buildings-sector-main.html#retrofitting | increased-retrofitting.html | Calculated from model data; see the relevant variable(s) in the InputData folder for source information.
Buildings and Appliances | Rebate for Efficient Products | Boolean Rebate Program for Efficient Components | heating |  | Heating |  | 27 | Rebate for Efficient Products | Yes | 0 | 1 | 1 | on/off | **Description:** This policy represents a modest rebate paid to customers who purchase energy-efficient heating equipment. Typical rebate amounts represented by this policy are $50-100 for a clothes washer and $25-50 for a dishwasher or refrigerator. // **Implementation schedule:** This policy takes effect fully in 2017. | buildings-sector-main.html#rebate | rebate-for-efficient-products.html | none
Buildings and Appliances | Rebate for Efficient Products | Boolean Rebate Program for Efficient Components | cooling and ventilation |  | Cooling and Ventilation |  | 28 | Rebate for Efficient Products | Yes | 0 | 1 | 1 | on/off | **Description:** This policy represents a modest rebate paid to customers who purchase energy-efficient cooling and ventilation equipment. Typical rebate amounts represented by this policy are $50-100 for a clothes washer and $25-50 for a dishwasher or refrigerator. // **Implementation schedule:** This policy takes effect fully in 2017. | buildings-sector-main.html#rebate | rebate-for-efficient-products.html | none
Buildings and Appliances | Rebate for Efficient Products | Boolean Rebate Program for Efficient Components | envelope |  | Envelope |  |  | Rebate for Efficient Products | No
Buildings and Appliances | Rebate for Efficient Products | Boolean Rebate Program for Efficient Components | lighting |  | Lighting |  |  | Rebate for Efficient Products | No
Buildings and Appliances | Rebate for Efficient Products | Boolean Rebate Program for Efficient Components | appliances |  | Appliances |  | 29 | Rebate for Efficient Products | Yes | 0 | 1 | 1 | on/off | **Description:** This policy represents a modest rebate paid to customers who purchase energy-efficient appliances. Typical rebate amounts represented by this policy are $50-100 for a clothes washer and $25-50 for a dishwasher or refrigerator. // **Implementation schedule:** This policy takes effect fully in 2017. | buildings-sector-main.html#rebate | rebate-for-efficient-products.html | none
Buildings and Appliances | Rebate for Efficient Products | Boolean Rebate Program for Efficient Components | other component |  | Other Components |  |  | Rebate for Efficient Products | No
Electricity Supply | Ban New Power Plants | Boolean Ban New Power Plants | coal es |  | Coal |  | 167 | Ban New Power Plants | Yes | 0 | 1 | 1 | on/off | **Description:** This policy prevents new coal capacity from being built or deployed. // **Implementation schedule:** This policy takes effect fully in 2017. | electricity-sector-main.html#ban | ban-new-capacity.html
Electricity Supply | Ban New Power Plants | Boolean Ban New Power Plants | natural gas nonpeaker es |  | Natural Gas Nonpeaker |  | 168 | Ban New Power Plants | Yes | 0 | 1 | 1 | on/off | **Description:** This policy prevents new natural gas nonpeaker capacity from being built or deployed. // **Implementation schedule:** This policy takes effect fully in 2017. | electricity-sector-main.html#ban | ban-new-capacity.html
Electricity Supply | Ban New Power Plants | Boolean Ban New Power Plants | nuclear es |  | Nuclear |  | 169 | Ban New Power Plants | Yes | 0 | 1 | 1 | on/off | **Description:** This policy prevents new nuclear capacity from being built or deployed. // **Implementation schedule:** This policy takes effect fully in 2017. | electricity-sector-main.html#ban | ban-new-capacity.html
Electricity Supply | Ban New Power Plants | Boolean Ban New Power Plants | hydro es |  | Hydro |  | 170 | Ban New Power Plants | Yes | 0 | 1 | 1 | on/off | **Description:** This policy prevents new hydroelectric capacity from being built or deployed. // **Implementation schedule:** This policy takes effect fully in 2017. | electricity-sector-main.html#ban | ban-new-capacity.html
Electricity Supply | Ban New Power Plants | Boolean Ban New Power Plants | wind es |  | Wind |  |  | Ban New Power Plants | No
Electricity Supply | Ban New Power Plants | Boolean Ban New Power Plants | solar PV es |  | Solar PV |  |  | Ban New Power Plants | No
Electricity Supply | Ban New Power Plants | Boolean Ban New Power Plants | solar thermal es |  | Solar Thermal |  |  | Ban New Power Plants | No
Electricity Supply | Ban New Power Plants | Boolean Ban New Power Plants | biomass es |  | Biomass |  |  | Ban New Power Plants | No
Electricity Supply | Ban New Power Plants | Boolean Ban New Power Plants | petroleum es |  | Petroleum |  |  | Ban New Power Plants | No
Electricity Supply | Ban New Power Plants | Boolean Ban New Power Plants | natural gas peaker es |  | Natural Gas Peaker |  |  | Ban New Power Plants | No
Electricity Supply | Change Electricity Exports | Percent Change in Electricity Exports |  |  |  |  | 148 | Electricity Imports and Exports | Yes | -50% | 100% | 2% | % change in exports | **Description:** This policy increases or decreases the amount of electricity exported from the United States to Canada and Mexico. It does not cause the construction or removal of transmission lines linking these countries. // **Implementation schedule:** This policy takes effect fully in 2017. // **Guidance for setting values:** From 2010-2014, electricity exports declined by 30%. | electricity-sector-main.html#elec-exports | electricity-imports-exports.html | Energy Information Administation. 2016. Electric Power Annual. Table 2.13.
Electricity Supply | Change Electricity Imports | Percent Change in Electricity Imports |  |  |  |  | 149 | Electricity Imports and Exports | Yes | -50% | 100% | 2% | % change in imports | **Description:** This policy increases or decreases the amount of electricity imported to the United States from Canada and Mexico. It does not cause the construction or removal of transmission lines linking these countries. // **Implementation schedule:** This policy takes effect fully in 2017. // **Guidance for setting values:** From 2010-2014, electricity imports grew by 48%. | electricity-sector-main.html#elec-imports | electricity-imports-exports.html | Energy Information Administation. 2016. Electric Power Annual. Table 2.13.
Electricity Supply | Non BAU Guaranteed Dispatch | Boolean Use Non BAU Guaranteed Dispatch Settings | [5 empty] | Non BAU Guaranteed Dispatch | No
Electricity Supply | Demand Response | Fraction of Additional Demand Response Potential Achieved |  |  |  |  | 30 | Demand Response | Yes | 0% | 100% | 1% | % of potential achieved | **Description:** This policy represents regulations that cause more demand response (DR) capacity to be added to the electric grid. Demand response provides flexibility that allows for the integration of more wind and solar PV, if the electricity system is flexibility-constrained. // **Implementation schedule:** This policy is phased in linearly from 2017-2050. // **Guidance for setting values:** A 100% setting provides for an additional 350 GW of demand response capacity in 2050 (on top of a BAU quantity of 41 GW). | electricity-sector-main.html#dr | demand-response.html | Calculated from model data; see the relevant variable(s) in the InputData folder for source information.
Electricity Supply | Early Retirement of Power Plants | Annual Additional Capacity Retired due to Early Retirement Policy | coal es |  | Coal |  | 31 | Early Retirement of Power Plants | Yes | 0 | 10000 | 250 | MW/year | **Description:** This policy causes the specified quantity of otherwise non-retiring coal capacity to be retired each year. // **Implementation schedule:** This policy takes effect fully in 2017. // **Guidance for setting values:** The EIA Annual Energy Outlook 2015's "Accelerated Coal Retirements" scenario predicts an additional 53.3 GW of coal retirements beyond the reference (BAU) scenario by 2030, which is roughly 3,000 MW/year. | electricity-sector-main.html#early-ret | early-retirement-of-power-plants.html | Energy Information Administration, 2014, "Annual Energy Outlook 2014", http://www.eia.gov/oiaf/aeo/tablebrowser/#release=AEO2014&subject=6-AEO2014&table=9-AEO2014&region=0-0&cases=hccstom-d012314a,ref2014-d102413a, Table Browser. Select Electric Power Sector, Electricity Generating Capacity (and check Reference and Accelerated coal retirements scenarios). | The Brattle Group, 2012, "Potential Coal Plant Retirements: 2012 Update," http://greatlakeslegalfoundation.org/wwcms/wp-content/uploads/documents/regulatory/TrainWreck/12Oct15_BrattleStudy.pdf, Page 8, Table 4
Electricity Supply | Early Retirement of Power Plants | Annual Additional Capacity Retired due to Early Retirement Policy | natural gas nonpeaker es |  | Natural Gas Nonpeaker |  |  | Early Retirement of Power Plants | No
Electricity Supply | Early Retirement of Power Plants | Annual Additional Capacity Retired due to Early Retirement Policy | nuclear es |  | Nuclear |  | 32 | Early Retirement of Power Plants | Yes | 0 | 10000 | 250 | MW/year | **Description:** This policy causes the specified quantity of otherwise non-retiring nuclear capacity to be retired each year. // **Implementation schedule:** This policy takes effect fully in 2017. // **Guidance for setting values:** The U.S. has about 104 GW of nuclear reactors, about 6 GW of which are projected to retire by 2050 in the BAU case. To retire half of the remainder by 2050 would require about 1500 MW/year of accelerated retirements. | electricity-sector-main.html#early-ret | early-retirement-of-power-plants.html | Calculated from model data; see the relevant variable(s) in the InputData folder for source information.
Electricity Supply | Early Retirement of Power Plants | Annual Additional Capacity Retired due to Early Retirement Policy | hydro es |  | Hydro |  |  | Early Retirement of Power Plants | No
Electricity Supply | Early Retirement of Power Plants | Annual Additional Capacity Retired due to Early Retirement Policy | wind es |  | Wind |  |  | Early Retirement of Power Plants | No
Electricity Supply | Early Retirement of Power Plants | Annual Additional Capacity Retired due to Early Retirement Policy | solar PV es |  | Solar PV |  |  | Early Retirement of Power Plants | No
Electricity Supply | Early Retirement of Power Plants | Annual Additional Capacity Retired due to Early Retirement Policy | solar thermal es |  | Solar Thermal |  |  | Early Retirement of Power Plants | No
Electricity Supply | Early Retirement of Power Plants | Annual Additional Capacity Retired due to Early Retirement Policy | biomass es |  | Biomass |  |  | Early Retirement of Power Plants | No
Electricity Supply | Early Retirement of Power Plants | Annual Additional Capacity Retired due to Early Retirement Policy | petroleum es |  | Petroleum |  |  | Early Retirement of Power Plants | No
Electricity Supply | Early Retirement of Power Plants | Annual Additional Capacity Retired due to Early Retirement Policy | natural gas peaker es |  | Natural Gas Peaker |  |  | Early Retirement of Power Plants | No
Electricity Supply | Grid-Scale Electricity Storage | Additional Battery Storage Annual Growth Percentage |  |  |  |  | 33 | Grid-Scale Electricity Storage | Yes | 0% | 16% | 0.5% | % annual growth | **Description:** This policy causes grid-scale electricity storage from chemical batteries to grow at the specified percentage, annually, above the amount predicted in the BAU Scenario. // **Implementation schedule:** This policy takes effect fully in 2017. // **Guidance for setting values:** NREL's Renewable Electricity Futures study suggests that if aiming to achieve 80% of electricity from renewables in 2050 and assuming incremental technology improvement (the "80% RE-ITI (2014)" scenario), 155 GW of storage would need to be added to the existing 26 GW in 2016 by 2050. This is an annual growth rate of about 6%. NREL applies their growth rate to all storage, whereas we apply it only to storage other than pumped hydro, so to achieve storage penetration in 2050 similar to that of NREL, a 10% annual growth rate is necessary in this model. | electricity-sector-main.html#storage | grid-scale-electricity-storage.html | National Renewable Energy Laboratory, 2014, Renewable Electricity Futures Scenario Viewer, http://www.nrel.gov/analysis/re_futures/data_viewer/# 80% RE-ITI (2014) scenario | National Renewable Energy Laboratory, 2014, Renewable Electricity Futures Scenario Viewer, http://www.nrel.gov/analysis/re_futures/data_viewer/# 80% RE-ITI (2014) scenario
Electricity Supply | Increase Transmission | Percentage Increase in Transmission Capacity vs BAU |  |  |  |  | 34 | Increase Transmission | Yes | 0% | 113% | 1% | % increase in transmission capacity | **Description:** This policy causes additional transmission capacity to be built relative to the BAU case. Transmission increases the flexibility of the grid, allowing for the integration of more wind and solar PV, if the electricity system is flexibility-constrained. // **Implementation schedule:** This policy is phased in linearly from 2017-2050. // **Guidance for setting values:** NREL's Renewable Electricity Futures study suggest that the most economical method of achieving 50% renewables penetration involves building roughly 37 million MW-miles of new transmission capacity, an increase of 21% beyond the existing 150-200 million MW-miles. | electricity-sector-main.html#transmission | increase-transmission.html | National Renewable Energy Laboratory, 2014, Renewable Electricity Futures (Vol. 1), http://www.nrel.gov/docs/fy12osti/52409-1.pdf, Page xli, Figure ES-8, 80% RE scenario. | National Renewable Energy Laboratory, 2014, Renewable Electricity Futures (Vol. 1), http://www.nrel.gov/docs/fy12osti/52409-1.pdf, Page 2-10, 90% RE scenario.
Electricity Supply | Non BAU Mandated Capacity Construction | Boolean Use Non BAU Mandated Capacity Construction Schedule | [5 empty] | Non BAU Mandated Capacity Construction | No
Electricity Supply | Non BAU RPS Qualifying Resources | Boolean Use Non BAU RPS Qualifying Resource Definitions | [5 empty] | Non BAU RPS Qualifying Resources | No
Electricity Supply | Plant Lifetime Extension | Generation Capacity Lifetime Extension | coal es |  | Coal |  |  | Plant Lifetime Extension | No
Electricity Supply | Plant Lifetime Extension | Generation Capacity Lifetime Extension | natural gas es |  | Natural Gas |  |  | Plant Lifetime Extension | No
Electricity Supply | Plant Lifetime Extension | Generation Capacity Lifetime Extension | nuclear es |  | Nuclear |  | 35 | Plant Lifetime Extension | Yes | 0% | 20 | 1 | year(s) | **Description:** This policy extends the lifetime of all nuclear plants by the specified number of years. // **Implementation schedule:** This policy takes effect fully in 2017. // **Guidance for setting values:** The BAU case assumes 60-year lifetimes for nuclear plants, because currently-running nuclear plants (licensed for 40 years) routinely receive 20-year extensions. Some utilities may apply for further 20-year license extensions (allowing for a lifetime of 80 years). | electricity-sector-main.html#life-ext | plant-lifetime-extension.html | U.S. Energy Information Administration, 2014, "Almost all U.S. nuclear plants require life extension past 60 years to operate beyond 2050", http://www.eia.gov/todayinenergy/detail.cfm?id=19091. | U.S. Energy Information Administration, 2014, "Almost all U.S. nuclear plants require life extension past 60 years to operate beyond 2050", http://www.eia.gov/todayinenergy/detail.cfm?id=19091.
Electricity Supply | Plant Lifetime Extension | Generation Capacity Lifetime Extension | hydro es |  | Hydro |  |  | Plant Lifetime Extension | No
Electricity Supply | Plant Lifetime Extension | Generation Capacity Lifetime Extension | wind es |  | Wind |  |  | Plant Lifetime Extension | No
Electricity Supply | Plant Lifetime Extension | Generation Capacity Lifetime Extension | solar PV es |  | Solar PV |  |  | Plant Lifetime Extension | No
Electricity Supply | Plant Lifetime Extension | Generation Capacity Lifetime Extension | solar thermal es |  | Solar Thermal |  |  | Plant Lifetime Extension | No
Electricity Supply | Plant Lifetime Extension | Generation Capacity Lifetime Extension | biomass es |  | Biomass |  |  | Plant Lifetime Extension | No
Electricity Supply | Reduce Plant Downtime | Percentage Reduction in Plant Downtime | coal es | preexisting retiring |  |  |  | Reduce Plant Downtime | No
Electricity Supply | Reduce Plant Downtime | Percentage Reduction in Plant Downtime | coal es | preexisting nonretiring |  |  |  | Reduce Plant Downtime | No
Electricity Supply | Reduce Plant Downtime | Percentage Reduction in Plant Downtime | coal es | newly built |  |  |  | Reduce Plant Downtime | No
Electricity Supply | Reduce Plant Downtime | Percentage Reduction in Plant Downtime | natural gas nonpeaker es | preexisting retiring | Preexisting | Natural Gas Nonpeaker | 141 | Reduce Plant Downtime | Yes | 0% | 60% | 1% | % reduction in downtime | **Description:** This policy specifies the reduction in downtime (time spent not generating power) for non-peaker natural gas plants that exist at the start of the model run. This policy increases these plants' target capacity factors, but it does not force them to be dispatched if it would be uneconomical to do so. // **Implementation schedule:** This policy is phased in linearly from 2017-2050. // **Guidance for setting values:** Preexisting natural gas nonpeakers have an average capacity factor of 48%. As part of the proposed Clean Power Plan, the EPA assumed that nonpeaking natural gas plants could be reach a 75% capacity factor (ramping up to that value over a number of years). This would represent a 52% reduction in downtime. | electricity-sector-main#red-downtime | reduce-downtime.html | E&E Publishing. The Clean Power Plan - A Summary. http://www.eenews.net/interactive/clean_power_plan/fact_sheets/rule
Electricity Supply | Reduce Plant Downtime | Percentage Reduction in Plant Downtime | natural gas nonpeaker es | preexisting nonretiring |  |  |  | Reduce Plant Downtime | No
Electricity Supply | Reduce Plant Downtime | Percentage Reduction in Plant Downtime | natural gas nonpeaker es | newly built |  |  |  | Reduce Plant Downtime | No
Electricity Supply | Reduce Plant Downtime | Percentage Reduction in Plant Downtime | nuclear es | preexisting retiring |  |  |  | Reduce Plant Downtime | No
Electricity Supply | Reduce Plant Downtime | Percentage Reduction in Plant Downtime | nuclear es | preexisting nonretiring |  |  |  | Reduce Plant Downtime | No
Electricity Supply | Reduce Plant Downtime | Percentage Reduction in Plant Downtime | nuclear es | newly built |  |  |  | Reduce Plant Downtime | No
Electricity Supply | Reduce Plant Downtime | Percentage Reduction in Plant Downtime | hydro es | preexisting retiring |  |  |  | Reduce Plant Downtime | No
Electricity Supply | Reduce Plant Downtime | Percentage Reduction in Plant Downtime | hydro es | preexisting nonretiring |  |  |  | Reduce Plant Downtime | No
Electricity Supply | Reduce Plant Downtime | Percentage Reduction in Plant Downtime | hydro es | newly built |  |  |  | Reduce Plant Downtime | No
Electricity Supply | Reduce Plant Downtime | Percentage Reduction in Plant Downtime | wind es | preexisting retiring |  |  |  | Reduce Plant Downtime | No
Electricity Supply | Reduce Plant Downtime | Percentage Reduction in Plant Downtime | wind es | preexisting nonretiring |  |  |  | Reduce Plant Downtime | No
Electricity Supply | Reduce Plant Downtime | Percentage Reduction in Plant Downtime | wind es | newly built | New | Wind | 143 | Reduce Plant Downtime | Yes | 0% | 25% | 1% | % reduction in downtime | **Description:** This policy specifies the reduction in downtime (time spent not generating power) for wind plants constructed during the model run. // **Implementation schedule:** This policy is phased in linearly from 2017-2050. // **Guidance for setting values:** Availability of wind cannot be changed by policy, so the main method of increasing capacity factor is technological improvement of wind turbines. The National Renewable Energy Laboratory estimates that "near-future" wind technology could increase capacity factors by about 10 percentage points in most parts of the country. The average capacity factor of new turbines in the BAU case is roughly 43%, so an improvement to 53% might be represented as an 18% setting of this policy lever. | electricity-sector-main#red-downtime | reduce-downtime.html | National Renewable Energy Laboratory. United States (48 Contiguous States) Potential Wind Capacity Cumulative Area vs. Gross Capacity Factor. http://apps2.eere.energy.gov/wind/windexchange/pdfs/wind_maps/us_contiguous_wind_potential_chart.pdf
Electricity Supply | Reduce Plant Downtime | Percentage Reduction in Plant Downtime | solar PV es | preexisting retiring |  |  |  | Reduce Plant Downtime | No
Electricity Supply | Reduce Plant Downtime | Percentage Reduction in Plant Downtime | solar PV es | preexisting nonretiring |  |  |  | Reduce Plant Downtime | No
Electricity Supply | Reduce Plant Downtime | Percentage Reduction in Plant Downtime | solar PV es | newly built | New | Solar PV | 144 | Reduce Plant Downtime | Yes | 0% | 30% | 1% | % reduction in downtime | **Description:** This policy specifies the reduction in downtime (time spent not generating power) for solar photovoltaic plants constructed during the model run. // **Implementation schedule:** This policy is phased in linearly from 2017-2050. // **Guidance for setting values:** Availability of sunlight cannot be changed by policy, so the main method of improvement is increasing the efficiency of solar cells. Typical crystalline silicon cells today have efficiencies of 20-25%, while today's best multi-junction cells (used primarily in concentrator PV and aerospace applications) have efficiencies of 40-45%. If the typical cells installed in 2050 will have efficiencies similar to today's best multi-junction cells, this might be represented as a 25% setting of this policy lever. | electricity-sector-main#red-downtime | reduce-downtime.html | See the discussion of multi-junction solar cells on Wikipedia at https://en.wikipedia.org/wiki/Multi-junction_solar_cell. Also NREL has a useful chart at http://www.nrel.gov/ncpv/images/efficiency_chart.jpg.
Electricity Supply | Reduce Plant Downtime | Percentage Reduction in Plant Downtime | solar thermal es | preexisting retiring |  |  |  | Reduce Plant Downtime | No
Electricity Supply | Reduce Plant Downtime | Percentage Reduction in Plant Downtime | solar thermal es | preexisting nonretiring |  |  |  | Reduce Plant Downtime | No
Electricity Supply | Reduce Plant Downtime | Percentage Reduction in Plant Downtime | solar thermal es | newly built |  |  |  | Reduce Plant Downtime | No
Electricity Supply | Reduce Plant Downtime | Percentage Reduction in Plant Downtime | biomass es | preexisting retiring |  |  |  | Reduce Plant Downtime | No
Electricity Supply | Reduce Plant Downtime | Percentage Reduction in Plant Downtime | biomass es | preexisting nonretiring |  |  |  | Reduce Plant Downtime | No
Electricity Supply | Reduce Plant Downtime | Percentage Reduction in Plant Downtime | biomass es | newly built |  |  |  | Reduce Plant Downtime | No
Electricity Supply | Reduce Plant Downtime | Percentage Reduction in Plant Downtime | petroleum es | preexisting retiring |  |  |  | Reduce Plant Downtime | No
Electricity Supply | Reduce Plant Downtime | Percentage Reduction in Plant Downtime | petroleum es | preexisting nonretiring |  |  |  | Reduce Plant Downtime | No
Electricity Supply | Reduce Plant Downtime | Percentage Reduction in Plant Downtime | petroleum es | newly built |  |  |  | Reduce Plant Downtime | No
Electricity Supply | Reduce Plant Downtime | Percentage Reduction in Plant Downtime | natural gas peaker es | preexisting retiring |  |  |  | Reduce Plant Downtime | No
Electricity Supply | Reduce Plant Downtime | Percentage Reduction in Plant Downtime | natural gas peaker es | preexisting nonretiring |  |  |  | Reduce Plant Downtime | No
Electricity Supply | Reduce Plant Downtime | Percentage Reduction in Plant Downtime | natural gas peaker es | newly built |  |  |  | Reduce Plant Downtime | No
Electricity Supply | Reduce Transmission & Distribution Losses | Percentage TnD Losses Avoided |  |  |  |  | 145 | Reduce T&D Losses | Yes | 0% | 40% | 1% | % of losses avoided | **Description:** This policy specifies the reduction in transmission and distribution losses that will be achieved by 2050. // **Implementation schedule:** This policy is phased in linearly from 2017-2050. // **Guidance for setting values:** The U.S. has transmission and distribution losses of about 6%. Germany, Japan, Finland, and the Netherlands have T&D losses of around 4%. Therefore, a 33% policy setting would cause the U.S. to match these countries' current level of T&D losses by 2050. | electricity-sector-main#red-tnd-losses | reduce-tnd-losses.html | The World Bank. Electric power transmission and distribution losses (% of output). http://data.worldbank.org/indicator/EG.ELC.LOSS.ZS
Electricity Supply | Renewable Portfolio Standard | Additional Renewable Portfolio Std Percentage |  |  |  |  | 36 | Renewable Portfolio Standard | Yes | 0% | 88% | 2% | % of electricity generation | **Description:** This policy specifies an increase in the fraction of potential electricity generation that must come from qualifying renewable sources (wind, solar, and biomass) in 2050. This policy adds to BAU renewable portfolio standards, which have been enacted at the State level and reach 12% in 2050 as a generation-weighted national average. // **Implementation schedule:** This policy is phased in linearly over the model run (and the model seeks to meet the resulting intermediate targets in each year). // **Guidance for setting values:** In the Clean Power Plan (2015), the U.S. EPA predicts that non-hydro renewables will make up 28% of U.S. generation capacity in 2030, which would imply a lever setting of 38% in 2050 (on top of the 12% BAU RPS in 2050). | electricity-sector-main.html#rps | renewable-portfolio-standard.html | White House, 2015, "Fact Sheet: President Obama to Announce Historic Carbon Pollution Standards for Power Plants", https://www.whitehouse.gov/the-press-office/2015/08/03/fact-sheet-president-obama-announce-historic-carbon-pollution-standards.
Electricity Supply | Subsidy for Electricity Production | Subsidy for Elec Production by Fuel | coal es |  | Coal |  |  | Subsidy for Electricity Production | No
Electricity Supply | Subsidy for Electricity Production | Subsidy for Elec Production by Fuel | natural gas es |  | Natural Gas |  |  | Subsidy for Electricity Production | No
Electricity Supply | Subsidy for Electricity Production | Subsidy for Elec Production by Fuel | nuclear es |  | Nuclear |  | 37 | Subsidy for Electricity Production | Yes | 0 | 60 | 1 | $/MWh | **Description:** This policy is a subsidy paid by the government to suppliers of electricity per unit of electricity generated from nuclear energy. // **Implementation schedule:** This policy takes effect fully in 2017. // **Guidance for setting values:** Until its expiration in 2013, the Renewable Electricity Production Tax Credit (PTC) offered between $11/MWh and $23/MWh for electricity from wind, geothermal, and biomass. State-level tax credits and feed-in tariffs for renewable energy range as high as $54/MWh. | electricity-sector-main.html#subsidies | subsidy-for-electricity-production.html | PRODUCTION TAX CREDIT: Database of State Incentives for Renewables & Efficiency, 2013, "Renewable Energy Production Tax Credit (PTC)", http://dsireusa.org/incentives/incentive.cfm?Incentive_Code=US13F. STATE-LEVEL INCENTIVES: Energy Information Administration, 2013, "Feed-In Tariffs and similar programs", http://www.eia.gov/electricity/policies/provider_programs.cfm.
Electricity Supply | Subsidy for Electricity Production | Subsidy for Elec Production by Fuel | hydro es |  | Hydro |  |  | Subsidy for Electricity Production | No
Electricity Supply | Subsidy for Electricity Production | Subsidy for Elec Production by Fuel | wind es |  | Wind |  | 39 | Subsidy for Electricity Production | Yes | 0 | 60 | 1 | $/MWh | **Description:** This policy is a subsidy paid by the government to suppliers of electricity per unit of electricity generated from wind // **Implementation schedule:** This policy takes effect fully in 2017. // **Guidance for setting values:** Until its expiration in 2013, the Renewable Electricity Production Tax Credit (PTC) offered between $11/MWh and $23/MWh for electricity from wind, geothermal, and biomass. State-level tax credits and feed-in tariffs for renewable energy range as high as $54/MWh. | electricity-sector-main.html#subsidies | subsidy-for-electricity-production.html | PRODUCTION TAX CREDIT: Database of State Incentives for Renewables & Efficiency, 2013, "Renewable Energy Production Tax Credit (PTC)", http://dsireusa.org/incentives/incentive.cfm?Incentive_Code=US13F. STATE-LEVEL INCENTIVES: Energy Information Administration, 2013, "Feed-In Tariffs and similar programs", http://www.eia.gov/electricity/policies/provider_programs.cfm.
Electricity Supply | Subsidy for Electricity Production | Subsidy for Elec Production by Fuel | solar PV es |  | Solar PV |  | 40 | Subsidy for Electricity Production | Yes | 0 | 60 | 1 | $/MWh | **Description:** This policy is a subsidy paid by the government to suppliers of electricity per unit of electricity generated from photovoltaic solar panels. // **Implementation schedule:** This policy takes effect fully in 2017. // **Guidance for setting values:** Until its expiration in 2013, the Renewable Electricity Production Tax Credit (PTC) offered between $11/MWh and $23/MWh for electricity from wind, geothermal, and biomass. State-level tax credits and feed-in tariffs for renewable energy range as high as $54/MWh. | electricity-sector-main.html#subsidies | subsidy-for-electricity-production.html | PRODUCTION TAX CREDIT: Database of State Incentives for Renewables & Efficiency, 2013, "Renewable Energy Production Tax Credit (PTC)", http://dsireusa.org/incentives/incentive.cfm?Incentive_Code=US13F. STATE-LEVEL INCENTIVES: Energy Information Administration, 2013, "Feed-In Tariffs and similar programs", http://www.eia.gov/electricity/policies/provider_programs.cfm.
Electricity Supply | Subsidy for Electricity Production | Subsidy for Elec Production by Fuel | solar thermal es |  | Solar Thermal |  | 41 | Subsidy for Electricity Production | Yes | 0 | 60 | 1 | $/MWh | **Description:** This policy is a subsidy paid by the government to suppliers of electricity per unit of electricity generated from solar heat to power systems. // **Implementation schedule:** This policy takes effect fully in 2017. // **Guidance for setting values:** Until its expiration in 2013, the Renewable Electricity Production Tax Credit (PTC) offered between $11/MWh and $23/MWh for electricity from wind, geothermal, and biomass. State-level tax credits and feed-in tariffs for renewable energy range as high as $54/MWh. | electricity-sector-main.html#subsidies | subsidy-for-electricity-production.html | PRODUCTION TAX CREDIT: Database of State Incentives for Renewables & Efficiency, 2013, "Renewable Energy Production Tax Credit (PTC)", http://dsireusa.org/incentives/incentive.cfm?Incentive_Code=US13F. STATE-LEVEL INCENTIVES: Energy Information Administration, 2013, "Feed-In Tariffs and similar programs", http://www.eia.gov/electricity/policies/provider_programs.cfm.
Electricity Supply | Subsidy for Electricity Production | Subsidy for Elec Production by Fuel | biomass es |  | Biomass |  | 42 | Subsidy for Electricity Production | Yes | 0 | 60 | 1 | $/MWh | **Description:** This policy is a subsidy paid by the government to suppliers of electricity per unit of electricity generated from biomass. // **Implementation schedule:** This policy takes effect fully in 2017. // **Guidance for setting values:** Until its expiration in 2013, the Renewable Electricity Production Tax Credit (PTC) offered between $11/MWh and $23/MWh for electricity from wind, geothermal, and biomass. State-level tax credits and feed-in tariffs for renewable energy range as high as $54/MWh. | electricity-sector-main.html#subsidies | subsidy-for-electricity-production.html | PRODUCTION TAX CREDIT: Database of State Incentives for Renewables & Efficiency, 2013, "Renewable Energy Production Tax Credit (PTC)", http://dsireusa.org/incentives/incentive.cfm?Incentive_Code=US13F. STATE-LEVEL INCENTIVES: Energy Information Administration, 2013, "Feed-In Tariffs and similar programs", http://www.eia.gov/electricity/policies/provider_programs.cfm.
Industry | Cement Clinker Substitution | Fraction of Cement Clinker Substitution Made |  |  |  |  | 43 | Cement Clinker Substitution | Yes | 0% | 100% | 1% | % of potential achieved | **Description:** This policy reduces CO2 emissions from the cement industry by substituing other inputs, such as fly ash, for a portion of the clinker in cement. // **Implementation schedule:** This policy is phased in linearly from 2017-2050. // **Guidance for setting values:** If this policy is fully implemented, process emissions (non-energy emissions) from the cement and other carbonates industry are reduced by 17% in 2050. | industry-ag-main.html#clinker | cement-clinker-substitution.html | Calculated from model data; see the relevant variable(s) in the InputData folder for source information.
Industry | Cogeneration and Waste Heat Recovery | Fraction of Potential Cogeneration and Waste Heat Recovery Adopted |  |  |  |  | 44 | Cogeneration and Waste Heat Recovery | Yes | 0% | 100% | 1% | % of potential achieved | **Description:** This policy reduces fuel consumption in the industry sector by increasing the use of cogeneration (also known as combined heat and power) and recovery of waste heat (to perform useful work). // **Implementation schedule:** This policy is phased in linearly from 2017-2050. // **Guidance for setting values:** If this policy is fully implemented, fuel use is reduced by 7.9% for all industries in 2050. | industry-ag-main.html#cogen | cogeneration-and-waste-heat-recovery.html | Calculated from model data; see the relevant variable(s) in the InputData folder for source information.
Industry | Early Retirement of Industrial Facilities | Fraction of Energy Savings from Early Facility Retirement Achieved |  |  |  |  | 45 | Early Retirement of Industrial Facilities | Yes | 0% | 100% | 1% | % of potential achieved | **Description:** This policy reduces fuel consumption in the industry sector by retiring older, inefficient industrial facilities sooner than they otherwise would retire. This policy does not affect demand for industrial products, so it is assumed that any facilities retired under this policy are replaced by new facilities or increased output from existing facilities in the same year. // **Implementation schedule:** This policy is phased in linearly from 2017-2050. // **Guidance for setting values:** If this policy is fully implemented, fuel use is reduced for most industries between 2% and 9% in 2050. | industry-ag-main.html#early-ret | early-retirement-of-industrial-facilities.html | Calculated from model data; see the relevant variable(s) in the InputData folder for source information.
Industry | Industry Energy Efficiency Standards | Percentage Improvement in Eqpt Efficiency Standards above BAU | cement and other carbonates |  | Cement |  | 46 | Industry Energy Efficiency Standards | Yes | 0% | 8% | 0.5% | % reduction in energy use | **Description:** This policy reduces fuel consumption in the cement industry by increasing the efficiency of industrial equipment through stronger standards. The policy setting refers to overall energy use reduction, not the reduction in energy use of newly sold equipment. // **Implementation schedule:** This policy is phased in linearly from 2017-2050. // **Guidance for setting values:** In "Reinventing Fire" (2011), Rocky Mountain Institute estimates that the savings potential from "efficient technology" in industry by 2050 is roughly 8%. | industry-ag-main.html#eff-stds | industry-energy-efficiency-standards.html | O. Siddiqui, 2009, "Assessment of Achievable Potential from Energy Efficiency and Demand Response Programs in the U.S.", EPRI, http://www.epri.com/abstracts/pages/productabstract.aspx?ProductID=000000000001016987, Page 4-32, Figure 4-33 | O. Siddiqui, 2009, "Assessment of Achievable Potential from Energy Efficiency and Demand Response Programs in the U.S.", EPRI, http://www.epri.com/abstracts/pages/productabstract.aspx?ProductID=000000000001016987, Page 4-32, Figure 4-33
Industry | Industry Energy Efficiency Standards | Percentage Improvement in Eqpt Efficiency Standards above BAU | natural gas and petroleum systems |  | Natural Gas and Petroleum |  | 47 | Industry Energy Efficiency Standards | Yes | 0% | 8% | 0.5% | % reduction in energy use | **Description:** This policy reduces fuel consumption in the natural gas and petroleum industry by increasing the efficiency of industrial equipment through stronger standards. The policy setting refers to overall energy use reduction, not the reduction in energy use of newly sold equipment. // **Implementation schedule:** This policy is phased in linearly from 2017-2050. // **Guidance for setting values:** In "Reinventing Fire" (2011), Rocky Mountain Institute estimates that the savings potential from "efficient technology" in industry by 2050 is roughly 8%. | industry-ag-main.html#eff-stds | industry-energy-efficiency-standards.html | O. Siddiqui, 2009, "Assessment of Achievable Potential from Energy Efficiency and Demand Response Programs in the U.S.", EPRI, http://www.epri.com/abstracts/pages/productabstract.aspx?ProductID=000000000001016987, Page 4-32, Figure 4-33 | O. Siddiqui, 2009, "Assessment of Achievable Potential from Energy Efficiency and Demand Response Programs in the U.S.", EPRI, http://www.epri.com/abstracts/pages/productabstract.aspx?ProductID=000000000001016987, Page 4-32, Figure 4-33
Industry | Industry Energy Efficiency Standards | Percentage Improvement in Eqpt Efficiency Standards above BAU | iron and steel |  | Iron and Steel |  | 48 | Industry Energy Efficiency Standards | Yes | 0% | 8% | 0.5% | % reduction in energy use | **Description:** This policy reduces fuel consumption in the iron and steel industry by increasing the efficiency of industrial equipment through stronger standards. The policy setting refers to overall energy use reduction, not the reduction in energy use of newly sold equipment. // **Implementation schedule:** This policy is phased in linearly from 2017-2050. // **Guidance for setting values:** In "Reinventing Fire" (2011), Rocky Mountain Institute estimates that the savings potential from "efficient technology" in industry by 2050 is roughly 8%. | industry-ag-main.html#eff-stds | industry-energy-efficiency-standards.html | O. Siddiqui, 2009, "Assessment of Achievable Potential from Energy Efficiency and Demand Response Programs in the U.S.", EPRI, http://www.epri.com/abstracts/pages/productabstract.aspx?ProductID=000000000001016987, Page 4-32, Figure 4-33 | O. Siddiqui, 2009, "Assessment of Achievable Potential from Energy Efficiency and Demand Response Programs in the U.S.", EPRI, http://www.epri.com/abstracts/pages/productabstract.aspx?ProductID=000000000001016987, Page 4-32, Figure 4-33
Industry | Industry Energy Efficiency Standards | Percentage Improvement in Eqpt Efficiency Standards above BAU | chemicals |  | Chemicals |  | 49 | Industry Energy Efficiency Standards | Yes | 0% | 8% | 0.5% | % reduction in energy use | **Description:** This policy reduces fuel consumption in the chemicals industry by increasing the efficiency of industrial equipment through stronger standards. The policy setting refers to overall energy use reduction, not the reduction in energy use of newly sold equipment. // **Implementation schedule:** This policy is phased in linearly from 2017-2050. // **Guidance for setting values:** In "Reinventing Fire" (2011), Rocky Mountain Institute estimates that the savings potential from "efficient technology" in industry by 2050 is roughly 8%. | industry-ag-main.html#eff-stds | industry-energy-efficiency-standards.html | O. Siddiqui, 2009, "Assessment of Achievable Potential from Energy Efficiency and Demand Response Programs in the U.S.", EPRI, http://www.epri.com/abstracts/pages/productabstract.aspx?ProductID=000000000001016987, Page 4-32, Figure 4-33 | O. Siddiqui, 2009, "Assessment of Achievable Potential from Energy Efficiency and Demand Response Programs in the U.S.", EPRI, http://www.epri.com/abstracts/pages/productabstract.aspx?ProductID=000000000001016987, Page 4-32, Figure 4-33
Industry | Industry Energy Efficiency Standards | Percentage Improvement in Eqpt Efficiency Standards above BAU | mining |  | Mining |  | 50 | Industry Energy Efficiency Standards | Yes | 0% | 8% | 0.5% | % reduction in energy use | **Description:** This policy reduces fuel consumption in the mining industry by increasing the efficiency of industrial equipment through stronger standards. The policy setting refers to overall energy use reduction, not the reduction in energy use of newly sold equipment. // **Implementation schedule:** This policy is phased in linearly from 2017-2050. // **Guidance for setting values:** In "Reinventing Fire" (2011), Rocky Mountain Institute estimates that the savings potential from "efficient technology" in industry by 2050 is roughly 8%. | industry-ag-main.html#eff-stds | industry-energy-efficiency-standards.html | O. Siddiqui, 2009, "Assessment of Achievable Potential from Energy Efficiency and Demand Response Programs in the U.S.", EPRI, http://www.epri.com/abstracts/pages/productabstract.aspx?ProductID=000000000001016987, Page 4-32, Figure 4-33 | O. Siddiqui, 2009, "Assessment of Achievable Potential from Energy Efficiency and Demand Response Programs in the U.S.", EPRI, http://www.epri.com/abstracts/pages/productabstract.aspx?ProductID=000000000001016987, Page 4-32, Figure 4-33
Industry | Industry Energy Efficiency Standards | Percentage Improvement in Eqpt Efficiency Standards above BAU | waste management |  | Waste Management |  | 51 | Industry Energy Efficiency Standards | Yes | 0% | 8% | 0.5% | % reduction in energy use | **Description:** This policy reduces fuel consumption in the waste management industry by increasing the efficiency of industrial equipment through stronger standards. The policy setting refers to overall energy use reduction, not the reduction in energy use of newly sold equipment. // **Implementation schedule:** This policy is phased in linearly from 2017-2050. // **Guidance for setting values:** In "Reinventing Fire" (2011), Rocky Mountain Institute estimates that the savings potential from "efficient technology" in industry by 2050 is roughly 8%. | industry-ag-main.html#eff-stds | industry-energy-efficiency-standards.html | O. Siddiqui, 2009, "Assessment of Achievable Potential from Energy Efficiency and Demand Response Programs in the U.S.", EPRI, http://www.epri.com/abstracts/pages/productabstract.aspx?ProductID=000000000001016987, Page 4-32, Figure 4-33 | O. Siddiqui, 2009, "Assessment of Achievable Potential from Energy Efficiency and Demand Response Programs in the U.S.", EPRI, http://www.epri.com/abstracts/pages/productabstract.aspx?ProductID=000000000001016987, Page 4-32, Figure 4-33
Industry | Industry Energy Efficiency Standards | Percentage Improvement in Eqpt Efficiency Standards above BAU | agriculture |  | Agriculture |  | 52 | Industry Energy Efficiency Standards | Yes | 0% | 8% | 0.5% | % reduction in energy use | **Description:** This policy reduces fuel consumption in the agriculture industry by increasing the efficiency of industrial equipment through stronger standards. The policy setting refers to overall energy use reduction, not the reduction in energy use of newly sold equipment. // **Implementation schedule:** This policy is phased in linearly from 2017-2050. // **Guidance for setting values:** In "Reinventing Fire" (2011), Rocky Mountain Institute estimates that the savings potential from "efficient technology" in industry by 2050 is roughly 8%. | industry-ag-main.html#eff-stds | industry-energy-efficiency-standards.html | O. Siddiqui, 2009, "Assessment of Achievable Potential from Energy Efficiency and Demand Response Programs in the U.S.", EPRI, http://www.epri.com/abstracts/pages/productabstract.aspx?ProductID=000000000001016987, Page 4-32, Figure 4-33 | O. Siddiqui, 2009, "Assessment of Achievable Potential from Energy Efficiency and Demand Response Programs in the U.S.", EPRI, http://www.epri.com/abstracts/pages/productabstract.aspx?ProductID=000000000001016987, Page 4-32, Figure 4-33
Industry | Industry Energy Efficiency Standards | Percentage Improvement in Eqpt Efficiency Standards above BAU | other industries |  | Other Industries |  | 53 | Industry Energy Efficiency Standards | Yes | 0% | 8% | 0.5% | % reduction in energy use | **Description:** This policy reduces fuel consumption in other industries by increasing the efficiency of industrial equipment through stronger standards. The policy setting refers to overall energy use reduction, not the reduction in energy use of newly sold equipment. // **Implementation schedule:** This policy is phased in linearly from 2017-2050. // **Guidance for setting values:** In "Reinventing Fire" (2011), Rocky Mountain Institute estimates that the savings potential from "efficient technology" in industry by 2050 is roughly 8%. | industry-ag-main.html#eff-stds | industry-energy-efficiency-standards.html | O. Siddiqui, 2009, "Assessment of Achievable Potential from Energy Efficiency and Demand Response Programs in the U.S.", EPRI, http://www.epri.com/abstracts/pages/productabstract.aspx?ProductID=000000000001016987, Page 4-32, Figure 4-33 | O. Siddiqui, 2009, "Assessment of Achievable Potential from Energy Efficiency and Demand Response Programs in the U.S.", EPRI, http://www.epri.com/abstracts/pages/productabstract.aspx?ProductID=000000000001016987, Page 4-32, Figure 4-33
Industry | Improved System Design | Fraction of Installation and System Integration Issues Remedied |  |  |  |  | 54 | Improved System Design | Yes | 0% | 100% | 1% | % of potential achieved | **Description:** This policy reduces fuel consumption in the industry sector by improving the way components are put together and the way material or energy flows between them. // **Implementation schedule:** This policy is phased in linearly from 2017-2050. // **Guidance for setting values:** If this policy is fully implemented, fuel use is reduced by 3.6% for all industries in 2050. | industry-ag-main.html#system-integ | improved-system-design.html | Calculated from model data; see the relevant variable(s) in the InputData folder for source information.
Industry | Coal to NG Switching | Fraction of Coal Use Converted to Other Fuels |  |  |  |  | 55 | Industrial Fuel Switching | Yes | 0% | 25% | 0.5% | % of coal use | **Description:** This policy reduces greenhouse gas emissions from the industry sector by switching the fuel used by facilities from coal to natural gas. // **Implementation schedule:** This policy is phased in linearly from 2017-2050. // **Guidance for setting values:** In "Gas to Coal Competition in the U.S. Power Sector" (2013), the International Energy Agency (IEA) estimates the maximum coal-to-gas switching potential of the U.S. power sector was 17% in 2011. This value might be different for the industry sector and in 2050. | industry-ag-main.html#fuel-switching | industrial-fuel-switching.html | International Energy Agency, 2013, "Gas to Coal Competition in the U.S. Power Sector", http://www.iea.org/publications/insights/coalvsgas_final_web.pdf, Page 9.
Industry | NG to Electricity Switching | Fraction of Natural Gas Use Converted to Other Fuels |  |  |  |  | 166 | Industrial Fuel Switching | Yes | 0% | 25% | 0.5% | % of natural gas use | **Description:** This policy reduces greenhouse gas emissions from the industry sector by switching the fuel used by facilities from natural gas to electricity. // **Implementation schedule:** This policy is phased in linearly from 2017-2050. // **Guidance for setting values:** Over 90% of the natural gas used by industry is used to generate heat (to fuel boilers, generate process heat, and HVAC heat). It is relatively uncommon to replace natural gas with electricity for these end uses, so a modest setting might be most realistic. | industry-ag-main.html#fuel-switching | industrial-fuel-switching.html | International Energy Agency, 2013, "Gas to Coal Competition in the U.S. Power Sector", http://www.iea.org/publications/insights/coalvsgas_final_web.pdf, Page 9.
Industry | Methane Capture | Fraction of Methane Capture Opportunities Achieved |  |  |  |  | 56 | Methane Capture and Destruction | Yes | 0% | 100% | 1% | % of potential achieved | **Description:** This policy reduces methane emissions from the industry sector by increasing the capture of methane that is currently being released into the atmosphere (for example, from leaks in pipes or decomposition of trash in landfills). // **Implementation schedule:** This policy is phased in linearly from 2017-2050. // **Guidance for setting values:** If this policy is fully implemented, process emissions in 2050 are reduced by 39% from the natural gas and petroleum industry, 5% from the mining industry, and 24% from the waste management industry. | industry-ag-main.html#methane-capture | methane-capture.html | Calculated from model data; see the relevant variable(s) in the InputData folder for source information.
Industry | Methane Destruction | Fraction of Methane Destruction Opportunities Achieved |  |  |  |  | 57 | Methane Capture and Destruction | Yes | 0% | 100% | 1% | % of potential achieved | **Description:** This policy reduces methane emissions from the industry sector by increasing the burning of methane that is currently being released into the atmosphere due to industrial processes. // **Implementation schedule:** This policy is phased in linearly from 2017-2050. // **Guidance for setting values:** If this policy is fully implemented, process emissions in 2050 are reduced by 36% from the mining industry and 1% from the waste management industry. | industry-ag-main.html#methane-destr | methane-destruction.html | Calculated from model data; see the relevant variable(s) in the InputData folder for source information.
Industry | Reduce F-gases | Fraction of CO2e from Vented Byproduct Gasses Avoided |  |  |  |  | 58 | Reduce F-gases | Yes | 0% | 100% | 1% | % of potential achieved | **Description:** This policy reduces emissions of high-GWP, fluorinated gases (F-gases) from the inudstry sector by improving production processes and by substituing less-harmful chemicals. // **Implementation schedule:** This policy is phased in linearly from 2017-2050. // **Guidance for setting values:** If this policy is fully implemented, process emissions in 2050 are reduced by 81% from the chemicals industry and 3% from the "other industries" category. | industry-ag-main.html#reduce-byproduct | reduced-nonmethane-GHG-venting.html | Calculated from model data; see the relevant variable(s) in the InputData folder for source information.
Industry | Worker Training | Fraction of Addressable Process Emissions Avoided via Worker Training |  |  |  |  | 59 | Worker Training | Yes | 0% | 100% | 1% | % of potential achieved | **Description:** This policy reduces emissions of greenhouse gases from the inudstry sector by improving worker training and equipment maintenance. // **Implementation schedule:** This policy is phased in linearly from 2017-2050. // **Guidance for setting values:** If this policy is fully implemented, process emissions in 2050 are reduced by 4.5% from the natural gas and petroleum industry and 20.1% from the "other industries" category. | industry-ag-main.html#worker-training | worker-training.html | Calculated from model data; see the relevant variable(s) in the InputData folder for source information.
Agriculture, Land Use, and Forestry | Afforestation and Reforestation | Fraction of Afforestation and Reforestation Achieved |  |  |  |  | 60 | Afforestation and Reforestation | Yes | 0% | 100% | 1% | % of potential achieved | **Description:** This policy increases the sequestration of CO2 by planting forests. Planted forests are assumed to be managed with best practices and are not used for timber harvesting. // **Implementation schedule:** This policy is phased in linearly from 2017-2050. // **Guidance for setting values:** If this policy is fully implemented, the afforestation/reforestation rate reaches 2 million acres per year in 2050 (roughly equal to 0.1% of the land area of the lower 48 states). | lulucf.html#aff-ref | afforestation-and-reforestation.html | Calculated from model data; see the relevant variable(s) in the InputData folder for source information. | Ross W. Gorte, 2009, "U.S. Tree Planting for Carbon Sequestration," Congressional Research Service, https://www.fas.org/sgp/crs/misc/R40562.pdf, p.3, paragraph 1
Agriculture, Land Use, and Forestry | Avoid Deforestation | Fraction of Avoided Deforestation Achieved | [5 empty] | Avoid Deforestation | No | [5 empty] | lulucf.html#avoid-def | avoid-deforestation.html
Agriculture, Land Use, and Forestry | Forest Restoration | Fraction of Forest Restoration Achieved |  |  |  |  | 177 | Forest Restoration | No
Agriculture, Land Use, and Forestry | Forest Set-Asides | Fraction of Forest Set Asides Achieved |  |  |  |  | 61 | Forest Set-Asides | Yes | 0% | 100% | 1% | % of potential achieved | **Description:** This policy avoids the release of CO2 from forests by reducing timber harvesting. // **Implementation schedule:** This policy is phased in linearly from 2017-2050. // **Guidance for setting values:** A 100% setting of this lever reduces timber harvesting by 2% of the BAU amount per year, reaching a roughly 70% reduction in timber harvesting by 2050. | lulucf.html#set-asides | forest-set-asides.html | Calculated from model data; see the relevant variable(s) in the InputData folder for source information.
Agriculture, Land Use, and Forestry | Cropland Management | Fraction of Abatement from Cropland Management Achieved |  |  |  |  | 62 | Cropland Management | Yes | 0% | 100% | 1% | % of potential achieved | **Description:** This policy reduces greenhouse gas emissions from agriculture through cropland management practices, such as improved crop rotations, reduced soil tillage, and improvements in fertilizer composition and application. Measures particular to rice cultivation are handled under a separate policy. // **Implementation schedule:** This policy is phased in linearly from 2017-2050. // **Guidance for setting values:** If this policy is fully implemented, agricultural process emissions in 2050 are reduced by 0.5%. | industry-ag-main.html#cropland | cropland-management.html | Calculated from model data; see the relevant variable(s) in the InputData folder for source information.
Agriculture, Land Use, and Forestry | Improved Forest Management | Fraction of Improved Forest Management Achieved |  |  |  |  | 63 | Improved Forest Management | Yes | 0% | 100% | 1% | % of potential achieved | **Description:** This policy increases CO2 sequestration by forests through improved forest management practices. // **Implementation schedule:** This policy is phased in linearly from 2017-2050. // **Guidance for setting values:** If this policy is fully implemented, half of the 94 million acres of forest not currently under best management practices will instead be managed with best practices by 2050. | lulucf.html#forest-mgmt | improved-forest-management.html | Calculated from model data; see the relevant variable(s) in the InputData folder for source information.
Agriculture, Land Use, and Forestry | Livestock Measures | Fraction of Abatement from Livestock Measures Achieved |  |  |  |  | 64 | Livestock Measures | Yes | 0% | 100% | 1% | % of potential achieved | **Description:** This policy reduces greenhouse gas emissions from agriculture through livestock-related measures, such as feed supplements or drugs to prevent enteric methane formation. // **Implementation schedule:** This policy is phased in linearly from 2017-2050. // **Guidance for setting values:** If this policy is fully implemented, agricultural process emissions in 2050 are reduced by 6.4%. | industry-ag-main.html#livestock | livestock-measures.html | Calculated from model data; see the relevant variable(s) in the InputData folder for source information.
Agriculture, Land Use, and Forestry | Peatland Restoration | Fraction of Peatland Restoration Achieved |  |  |  |  | 178 | Peatland Restoration | No
Agriculture, Land Use, and Forestry | Rice Cultivation Measures | Fraction of Abatement from Rice Cultivation Measures Achieved |  |  |  |  | 65 | Rice Cultivation Measures | Yes | 0% | 100% | 1% | % of potential achieved | **Description:** This policy reduces greenhouse gas emissions from agriculture through measures pertaining to rice cultivation, such as improved flooding practices that avoid anaerobic, methane-forming conditions. // **Implementation schedule:** This policy is phased in linearly from 2017-2050. // **Guidance for setting values:** If this policy is fully implemented, agricultural process emissions in 2050 are reduced by 0.4%. | industry-ag-main.html#rice | rice-cultivation-measures.html | Calculated from model data; see the relevant variable(s) in the InputData folder for source information.
District Heat | Convert Non-CHP Heat Production | Fraction of Non CHP Heat Production Converted to CHP |  |  |  |  | 68 | Convert Non-CHP Heat Production | Yes | 0% | 100% | 1% | % non-CHP heat converted | **Description:** This policy causes a percentage of the district heat that would be generated by dedicated heat plants to instead be generated via CHP plants. In this model, this causes them to consume no additional fuel, since it is assumed CHP plants would be run anyway in order to produce electricity. // **Implementation schedule:** This policy is phased in linearly from 2017-2050. // **Guidance for setting values:** In the BAU Scenario, the fraction of heat derived from CHP plants is constant at roughly 50%. Therefore, a policy setting of 50% would increase the CHP fraction to 75% in 2050. | district-heating.html#chp | convert-non-chp-heat-production.html | Calculated from model data; see the relevant variable(s) in the InputData folder for source information.
District Heat | Coal to NG Switching | Fraction of District Heat Coal Use Converted to Other Fuels |  |  |  |  | 176 | District Heat Fuel Switching | Yes | 0% | 100% | 1% | % of coal use | **Description:** This policy causes a percentage of the district heat that would be generated by burning coal to instead be generated by burning natural gas. // **Implementation schedule:** This policy is phased in linearly from 2017-2050. // **Guidance for setting values:** In the BAU Scenario, the fraction of heat derived from coal is constant at 17% and fron natural gas is constant at 64%. Therefore, a policy setting of 50% would increase the natural gas fraction to 72.5% in 2050. | district-heating.html#convert-coal | industrial-fuel-switching.html | Calculated from model data; see the relevant variable(s) in the InputData folder for source information.
Cross-Sector | Carbon Capture and Sequestration | Fraction of Potential Additional CCS Achieved |  |  |  |  | 66 | Carbon Capture and Sequestration | Yes | 0% | 100% | 1% | % of potential achieved | **Description:** This policy specifies the fraction of the potential annual amount of carbon capture and sequestration (CCS) that is achieved in 2050, above the amount predicted in the business-as-usual scenario. // **Implementation schedule:** This policy is phased in linearly from 2017-2050. // **Guidance for setting values:** If this policy is fully implemented, the U.S. will sequester an additional 850 million tons of CO2 in 2050 (on top of a BAU Scenario quantity of 3 million tons). | ccs.html#ccs | carbon-capture-and-sequestration.html | Calculated from model data; see the relevant variable(s) in the InputData folder for source information.
Cross-Sector | Carbon Tax | Carbon Tax | transportation sector |  | Transportation Sector |  | 171 | Carbon Tax | Yes | 0 | 300 | 5 | $/metric ton CO2e | **Description:** This policy applies a tax on fuels used in the Transportation Sector based on their their greenhouse gas emissions. It also increases the base cost of vehicles according to their embedded carbon content. // **Implementation schedule:** This policy is phased in linearly from 2017-2050. // **Guidance for setting values:** The U.S. government's revised 2015 Social Cost of Carbon estimates for the year 2050 range from $29 to $105 per ton (in inflation-adjusted 2012 dollars), depending on one's choice of discount rate. | fuels.html#carbon-tax | carbon-tax.html | U.S. EPA, 2015, "The Social Cost of Carbon", https://www.epa.gov/climatechange/social-cost-carbon, Row "2050". (For source for adjustment to 2012 dollars, see cpi.xlsx in InputData.) | U.S. EPA, 2016, "Social Cost of CO2, 2015-2020," https://www.epa.gov/climatechange/social-cost-carbon
Cross-Sector | Carbon Tax | Carbon Tax | electricity sector |  | Electricity Sector |  | 172 | Carbon Tax | Yes | 0 | 300 | 5 | $/metric ton CO2e | **Description:** This policy applies a tax on fuels used in the Electricity Sector based on their their greenhouse gas emissions. It also increases the base cost of new power plants according to their embedded carbon content. // **Implementation schedule:** This policy is phased in linearly from 2017-2050. // **Guidance for setting values:** The U.S. government's revised 2015 Social Cost of Carbon estimates for the year 2050 range from $29 to $105 per ton (in inflation-adjusted 2012 dollars), depending on one's choice of discount rate. | fuels.html#carbon-tax | carbon-tax.html
Cross-Sector | Carbon Tax | Carbon Tax | residential buildings sector |  | Residential Bldg Sector |  | 173 | Carbon Tax | Yes | 0 | 300 | 5 | $/metric ton CO2e | **Description:** This policy applies a tax on fuels used in residential buildings based on their their greenhouse gas emissions. It also increases the base cost of building components according to their embedded carbon content. // **Implementation schedule:** This policy is phased in linearly from 2017-2050. // **Guidance for setting values:** The U.S. government's revised 2015 Social Cost of Carbon estimates for the year 2050 range from $29 to $105 per ton (in inflation-adjusted 2012 dollars), depending on one's choice of discount rate. | fuels.html#carbon-tax | carbon-tax.html
Cross-Sector | Carbon Tax | Carbon Tax | commercial buildings sector |  | Commercial Bldg Sector |  | 174 | Carbon Tax | Yes | 0 | 300 | 5 | $/metric ton CO2e | **Description:** This policy applies a tax on fuels used in commercial buildings based on their their greenhouse gas emissions. It also increases the base cost of building components according to their embedded carbon content. // **Implementation schedule:** This policy is phased in linearly from 2017-2050. // **Guidance for setting values:** The U.S. government's revised 2015 Social Cost of Carbon estimates for the year 2050 range from $29 to $105 per ton (in inflation-adjusted 2012 dollars), depending on one's choice of discount rate. | fuels.html#carbon-tax | carbon-tax.html
Cross-Sector | Carbon Tax | Carbon Tax | industry sector |  | Industry Sector |  | 175 | Carbon Tax | Yes | 0 | 300 | 5 | $/metric ton CO2e | **Description:** This policy applies a tax on fuels used in the Industry Sector based on their their greenhouse gas emissions. It also affects Industrial production levels based on changes in the base cost of capital equipment according to its embedded carbon content. // **Implementation schedule:** This policy is phased in linearly from 2017-2050. // **Guidance for setting values:** The U.S. government's revised 2015 Social Cost of Carbon estimates for the year 2050 range from $29 to $105 per ton (in inflation-adjusted 2012 dollars), depending on one's choice of discount rate. | fuels.html#carbon-tax | carbon-tax.html
Cross-Sector | Carbon Tax | Carbon Tax | district heating sector |  | District Heating Sector |  |  | Carbon Tax | No
Cross-Sector | Carbon Tax | Carbon Tax | LULUCF sector |  | LULUCF Sector |  |  | Carbon Tax | No
Cross-Sector | End Existing Subsidies | Percent Reduction in BAU Subsidies | electricity |  | Electricity |  |  | End Existing Subsidies | No
Cross-Sector | End Existing Subsidies | Percent Reduction in BAU Subsidies | coal |  | Coal |  | 69 | End Existing Subsidies | Yes | 0% | 100% | 1% | % reduction in BAU subsidies | **Description:** This policy reduces the subsidies paid for the production of coal in the BAU case. // **Implementation schedule:** This policy is phased in linearly from 2017-2050. // **Guidance for setting values:** A value of 100% eliminates subsidies in 2050, increasing the price of coal by 0.2% - 0.3% (varying by sector) in 2050. | fuels.html#end-subsidies | end-existing-subsidies.html | Calculated from model data; see the relevant variable(s) in the InputData folder for source information.
Cross-Sector | End Existing Subsidies | Percent Reduction in BAU Subsidies | natural gas |  | Natural Gas |  | 70 | End Existing Subsidies | Yes | 0% | 100% | 1% | % reduction in BAU subsidies | **Description:** This policy reduces the subsidies paid for the production of natural gas in the BAU case. // **Implementation schedule:** This policy is phased in linearly from 2017-2050. // **Guidance for setting values:** A value of 100% eliminates subsidies in 2050, increasing the price of natural gas by 0.3% - 0.9% (varying by sector) in 2050. | fuels.html#end-subsidies | end-existing-subsidies.html | Calculated from model data; see the relevant variable(s) in the InputData folder for source information.
Cross-Sector | End Existing Subsidies | Percent Reduction in BAU Subsidies | nuclear |  | Nuclear |  | 71 | End Existing Subsidies | Yes | 0% | 100% | 1% | % reduction in BAU subsidies | **Description:** This policy reduces the subsidies paid for the production of nuclear power in the BAU case. // **Implementation schedule:** This policy is phased in linearly from 2017-2050. // **Guidance for setting values:** A value of 100% eliminates subsidies in 2050, increasing the price of electricity from nuclear plants by 0.8% in 2050. | fuels.html#end-subsidies | end-existing-subsidies.html | Calculated from model data; see the relevant variable(s) in the InputData folder for source information.
Cross-Sector | End Existing Subsidies | Percent Reduction in BAU Subsidies | hydro |  | Hydro |  | 72 | End Existing Subsidies | No
Cross-Sector | End Existing Subsidies | Percent Reduction in BAU Subsidies | wind |  | Wind |  | 73 | End Existing Subsidies | No
Cross-Sector | End Existing Subsidies | Percent Reduction in BAU Subsidies | solar |  | Solar |  | 74 | End Existing Subsidies | Yes | 0% | 100% | 1% | % reduction in BAU subsidies | **Description:** This policy reduces the subsidies paid for the production of solar power in the BAU case. // **Implementation schedule:** This policy is phased in linearly from 2017-2050. // **Guidance for setting values:** A value of 100% eliminates subsidies in 2050, increasing the price of electricity from solar PV plants by 2% in 2050. | fuels.html#end-subsidies | end-existing-subsidies.html | Calculated from model data; see the relevant variable(s) in the InputData folder for source information.
Cross-Sector | End Existing Subsidies | Percent Reduction in BAU Subsidies | biomass |  | Biomass |  |  | End Existing Subsidies | No
Cross-Sector | End Existing Subsidies | Percent Reduction in BAU Subsidies | petroleum gasoline |  | Petroleum Gasoline |  | 75 | End Existing Subsidies | Yes | 0% | 100% | 1% | % reduction in BAU subsidies | **Description:** This policy reduces the subsidies paid for the production of petroleum gasoline in the BAU case. // **Implementation schedule:** This policy is phased in linearly from 2017-2050. // **Guidance for setting values:** A value of 100% eliminates subsidies in 2050, increasing the price of petroleum gasoline by 0.2% in 2050. | fuels.html#end-subsidies | end-existing-subsidies.html | Calculated from model data; see the relevant variable(s) in the InputData folder for source information.
Cross-Sector | End Existing Subsidies | Percent Reduction in BAU Subsidies | petroleum diesel |  | Petroleum Diesel |  | 76 | End Existing Subsidies | Yes | 0% | 100% | 1% | % reduction in BAU subsidies | **Description:** This policy reduces the subsidies paid for the production of petroleum diesel in the BAU case. // **Implementation schedule:** This policy is phased in linearly from 2017-2050. // **Guidance for setting values:** A value of 100% eliminates subsidies in 2050, increasing the price of petroleum diesel by 0.2% in 2050. | fuels.html#end-subsidies | end-existing-subsidies.html | Calculated from model data; see the relevant variable(s) in the InputData folder for source information.
Cross-Sector | End Existing Subsidies | Percent Reduction in BAU Subsidies | biofuel gasoline |  | Biofuel Gasoline |  |  | End Existing Subsidies | No
Cross-Sector | End Existing Subsidies | Percent Reduction in BAU Subsidies | biofuel diesel |  | Biofuel Diesel |  |  | End Existing Subsidies | No
Cross-Sector | End Existing Subsidies | Percent Reduction in BAU Subsidies | jet fuel |  | Jet Fuel |  |  | End Existing Subsidies | No
Cross-Sector | End Existing Subsidies | Percent Reduction in BAU Subsidies | heat |  | Heat |  |  | End Existing Subsidies | No
Cross-Sector | End Existing Subsidies | Percent Reduction in BAU Subsidies | geothermal |  | Geothermal |  |  | End Existing Subsidies | No
Cross-Sector | Fixed Electricity Prices | Boolean Prevent Policies from Affecting Electricity Prices | [5 empty] | Fixed Electricity Prices | No
Cross-Sector | Fuel Taxes | Additional Fuel Tax Rate by Fuel | electricity |  | Electricity |  | 78 | Fuel Taxes | Yes | 0% | 20% | 0.5% | % of BAU price | **Description:** This policy increases the tax rate for electricity. It is expressed as a percentage of the BAU Scenario price, which includes sales and excise taxes. // **Implementation schedule:** This policy is phased in linearly from 2017-2050. // **Guidance for setting values:** In 2012, the national average sales tax rate was 6.8% and the national average tax rate on gasoline was 14%. | fuels.html#fuel-taxes | fuel-taxes.html | AVG SALES TAX: The Sales Tax Clearinghouse, FAQ, https://thestc.com/FAQ.stm, Question "What is the average sales tax nationally?" AVG GASOLINE TAX: Energy Information Administration, 2014, Annual Energy Outlook 2014, http://www.eia.gov/forecasts/aeo/supplement/suptab_130.xlsx, Supplement Table 130.
Cross-Sector | Fuel Taxes | Additional Fuel Tax Rate by Fuel | coal |  | Coal |  | 79 | Fuel Taxes | Yes | 0% | 20% | 0.5% | % of BAU price | **Description:** This policy increases the tax rate for coal. It is expressed as a percentage of the BAU Scenario price, which includes sales and excise taxes. // **Implementation schedule:** This policy is phased in linearly from 2017-2050. // **Guidance for setting values:** In 2012, the national average sales tax rate was 6.8% and the national average tax rate on gasoline was 14%. | fuels.html#fuel-taxes | fuel-taxes.html | AVG SALES TAX: The Sales Tax Clearinghouse, FAQ, https://thestc.com/FAQ.stm, Question "What is the average sales tax nationally?" AVG GASOLINE TAX: Energy Information Administration, 2014, Annual Energy Outlook 2014, http://www.eia.gov/forecasts/aeo/supplement/suptab_130.xlsx, Supplement Table 130.
Cross-Sector | Fuel Taxes | Additional Fuel Tax Rate by Fuel | natural gas |  | Natural Gas |  | 80 | Fuel Taxes | Yes | 0% | 20% | 0.5% | % of BAU price | **Description:** This policy increases the tax rate for natural gas. It is expressed as a percentage of the BAU Scenario price, which includes sales and excise taxes. // **Implementation schedule:** This policy is phased in linearly from 2017-2050. // **Guidance for setting values:** In 2012, the national average sales tax rate was 6.8% and the national average tax rate on gasoline was 14%. | fuels.html#fuel-taxes | fuel-taxes.html | AVG SALES TAX: The Sales Tax Clearinghouse, FAQ, https://thestc.com/FAQ.stm, Question "What is the average sales tax nationally?" AVG GASOLINE TAX: Energy Information Administration, 2014, Annual Energy Outlook 2014, http://www.eia.gov/forecasts/aeo/supplement/suptab_130.xlsx, Supplement Table 130.
Cross-Sector | Fuel Taxes | Additional Fuel Tax Rate by Fuel | nuclear |  | Nuclear |  |  | Fuel Taxes | No
Cross-Sector | Fuel Taxes | Additional Fuel Tax Rate by Fuel | hydro |  | Hydro |  |  | Fuel Taxes | No
Cross-Sector | Fuel Taxes | Additional Fuel Tax Rate by Fuel | wind |  | Wind |  |  | Fuel Taxes | No
Cross-Sector | Fuel Taxes | Additional Fuel Tax Rate by Fuel | solar |  | Solar |  |  | Fuel Taxes | No
Cross-Sector | Fuel Taxes | Additional Fuel Tax Rate by Fuel | biomass |  | Biomass |  |  | Fuel Taxes | No
Cross-Sector | Fuel Taxes | Additional Fuel Tax Rate by Fuel | petroleum gasoline |  | Petroleum Gasoline |  | 81 | Fuel Taxes | Yes | 0% | 20% | 0.5% | % of BAU price | **Description:** This policy increases the tax rate for petroleum gasoline. It is expressed as a percentage of the BAU Scenario price, which includes sales and excise taxes. // **Implementation schedule:** This policy is phased in linearly from 2017-2050. // **Guidance for setting values:** In 2012, the national average sales tax rate was 6.8% and the national average tax rate on gasoline was 14%. | fuels.html#fuel-taxes | fuel-taxes.html | AVG SALES TAX: The Sales Tax Clearinghouse, FAQ, https://thestc.com/FAQ.stm, Question "What is the average sales tax nationally?" AVG GASOLINE TAX: Energy Information Administration, 2014, Annual Energy Outlook 2014, http://www.eia.gov/forecasts/aeo/supplement/suptab_130.xlsx, Supplement Table 130.
Cross-Sector | Fuel Taxes | Additional Fuel Tax Rate by Fuel | petroleum diesel |  | Petroleum Diesel |  | 82 | Fuel Taxes | Yes | 0% | 20% | 0.5% | % of BAU price | **Description:** This policy increases the tax rate for petroleum diesel. It is expressed as a percentage of the BAU Scenario price, which includes sales and excise taxes. // **Implementation schedule:** This policy is phased in linearly from 2017-2050. // **Guidance for setting values:** In 2012, the national average sales tax rate was 6.8% and the national average tax rate on gasoline was 14%. | fuels.html#fuel-taxes | fuel-taxes.html | AVG SALES TAX: The Sales Tax Clearinghouse, FAQ, https://thestc.com/FAQ.stm, Question "What is the average sales tax nationally?" AVG GASOLINE TAX: Energy Information Administration, 2014, Annual Energy Outlook 2014, http://www.eia.gov/forecasts/aeo/supplement/suptab_130.xlsx, Supplement Table 130.
Cross-Sector | Fuel Taxes | Additional Fuel Tax Rate by Fuel | biofuel gasoline |  | Biofuel Gasoline |  |  | Fuel Taxes | No
Cross-Sector | Fuel Taxes | Additional Fuel Tax Rate by Fuel | biofuel diesel |  | Biofuel Diesel |  |  | Fuel Taxes | No
Cross-Sector | Fuel Taxes | Additional Fuel Tax Rate by Fuel | jet fuel |  | Jet Fuel |  |  | Fuel Taxes | No
Cross-Sector | Fuel Taxes | Additional Fuel Tax Rate by Fuel | heat |  | Heat |  |  | Fuel Taxes | No
R&D | Capital Cost Reduction | RnD Building Capital Cost Perc Reduction | heating |  | Buildings: Heating |  | 85 | R&D Capital Cost Reductions | Yes | 0% | 40% | 1% | % reduction in cost | **Description:** This policy causes the capital cost of heating systems to decline by the set percentage over the course of the model run. The R&D progress caused by this policy is additional to any R&D necessary to comply with other policies, such as tighter fuel economy standards. No costs associated with conducting this additional R&D (such as investments in laboratories or engineers' salaries) are included in the model. // **Implementation schedule:** This policy is phased in along a segment of a sigmoidal (S-shaped) curve from 2017-2050, with slower R&D progress in early and late years and faster R&D progress in middle years. // **Guidance for setting values:** This policy should generally be set to zero unless you are exploring a scenario with unusual and unexpected technological advancement. If setting a non-zero value, more mature technologies, such as coal, should have lower values than younger technologies, such as solar. A setting of 30% implies an average of roughly 1% annual improvement, which is very substantial. | architectural-design.html#rnd | research-and-development.html | none
R&D | Capital Cost Reduction | RnD Building Capital Cost Perc Reduction | cooling and ventilation |  | Buildings: Cooling and Ventilation |  | 86 | R&D Capital Cost Reductions | Yes | 0% | 40% | 1% | % reduction in cost | **Description:** This policy causes the capital cost of cooling and ventilation systems to decline by the set percentage over the course of the model run. The R&D progress caused by this policy is additional to any R&D necessary to comply with other policies, such as tighter fuel economy standards. No costs associated with conducting this additional R&D (such as investments in laboratories or engineers' salaries) are included in the model. // **Implementation schedule:** This policy is phased in along a segment of a sigmoidal (S-shaped) curve from 2017-2050, with slower R&D progress in early and late years and faster R&D progress in middle years. // **Guidance for setting values:** This policy should generally be set to zero unless you are exploring a scenario with unusual and unexpected technological advancement. If setting a non-zero value, more mature technologies, such as coal, should have lower values than younger technologies, such as solar. A setting of 30% implies an average of roughly 1% annual improvement, which is very substantial. | architectural-design.html#rnd | research-and-development.html | none
R&D | Capital Cost Reduction | RnD Building Capital Cost Perc Reduction | envelope |  | Buildings: Envelope |  | 87 | R&D Capital Cost Reductions | Yes | 0% | 40% | 1% | % reduction in cost | **Description:** This policy causes the capital cost of building envelope components to decline by the set percentage over the course of the model run. The R&D progress caused by this policy is additional to any R&D necessary to comply with other policies, such as tighter fuel economy standards. No costs associated with conducting this additional R&D (such as investments in laboratories or engineers' salaries) are included in the model. // **Implementation schedule:** This policy is phased in along a segment of a sigmoidal (S-shaped) curve from 2017-2050, with slower R&D progress in early and late years and faster R&D progress in middle years. // **Guidance for setting values:** This policy should generally be set to zero unless you are exploring a scenario with unusual and unexpected technological advancement. If setting a non-zero value, more mature technologies, such as coal, should have lower values than younger technologies, such as solar. A setting of 30% implies an average of roughly 1% annual improvement, which is very substantial. | architectural-design.html#rnd | research-and-development.html | none
R&D | Capital Cost Reduction | RnD Building Capital Cost Perc Reduction | lighting |  | Buildings: Lighting |  | 88 | R&D Capital Cost Reductions | Yes | 0% | 40% | 1% | % reduction in cost | **Description:** This policy causes the capital cost of lighting systems to decline by the set percentage over the course of the model run. The R&D progress caused by this policy is additional to any R&D necessary to comply with other policies, such as tighter fuel economy standards. No costs associated with conducting this additional R&D (such as investments in laboratories or engineers' salaries) are included in the model. // **Implementation schedule:** This policy is phased in along a segment of a sigmoidal (S-shaped) curve from 2017-2050, with slower R&D progress in early and late years and faster R&D progress in middle years. // **Guidance for setting values:** This policy should generally be set to zero unless you are exploring a scenario with unusual and unexpected technological advancement. If setting a non-zero value, more mature technologies, such as coal, should have lower values than younger technologies, such as solar. A setting of 30% implies an average of roughly 1% annual improvement, which is very substantial. | architectural-design.html#rnd | research-and-development.html | none
R&D | Capital Cost Reduction | RnD Building Capital Cost Perc Reduction | appliances |  | Buildings: Appliances |  | 89 | R&D Capital Cost Reductions | Yes | 0% | 40% | 1% | % reduction in cost | **Description:** This policy causes the capital cost of appliances to decline by the set percentage over the course of the model run. The R&D progress caused by this policy is additional to any R&D necessary to comply with other policies, such as tighter fuel economy standards. No costs associated with conducting this additional R&D (such as investments in laboratories or engineers' salaries) are included in the model. // **Implementation schedule:** This policy is phased in along a segment of a sigmoidal (S-shaped) curve from 2017-2050, with slower R&D progress in early and late years and faster R&D progress in middle years. // **Guidance for setting values:** This policy should generally be set to zero unless you are exploring a scenario with unusual and unexpected technological advancement. If setting a non-zero value, more mature technologies, such as coal, should have lower values than younger technologies, such as solar. A setting of 30% implies an average of roughly 1% annual improvement, which is very substantial. | architectural-design.html#rnd | research-and-development.html | none
R&D | Capital Cost Reduction | RnD Building Capital Cost Perc Reduction | other component |  | Buildings: Other Components |  | 90 | R&D Capital Cost Reductions | Yes | 0% | 40% | 1% | % reduction in cost | **Description:** This policy causes the capital cost of other energy-using building components to decline by the set percentage over the course of the model run. The R&D progress caused by this policy is additional to any R&D necessary to comply with other policies, such as tighter fuel economy standards. No costs associated with conducting this additional R&D (such as investments in laboratories or engineers' salaries) are included in the model. // **Implementation schedule:** This policy is phased in along a segment of a sigmoidal (S-shaped) curve from 2017-2050, with slower R&D progress in early and late years and faster R&D progress in middle years. // **Guidance for setting values:** This policy should generally be set to zero unless you are exploring a scenario with unusual and unexpected technological advancement. If setting a non-zero value, more mature technologies, such as coal, should have lower values than younger technologies, such as solar. A setting of 30% implies an average of roughly 1% annual improvement, which is very substantial. | architectural-design.html#rnd | research-and-development.html | none
R&D | Capital Cost Reduction | RnD CCS Capital Cost Perc Reduction |  |  | Carbon Capture and Sequestration |  | 91 | R&D Capital Cost Reductions | Yes | 0% | 40% | 1% | % reduction in cost | **Description:** This policy causes the capital cost of carbon capture and sequestration equipment to decline by the set percentage over the course of the model run. The R&D progress caused by this policy is additional to any R&D necessary to comply with other policies, such as tighter fuel economy standards. No costs associated with conducting this additional R&D (such as investments in laboratories or engineers' salaries) are included in the model. // **Implementation schedule:** This policy is phased in along a segment of a sigmoidal (S-shaped) curve from 2017-2050, with slower R&D progress in early and late years and faster R&D progress in middle years. // **Guidance for setting values:** This policy should generally be set to zero unless you are exploring a scenario with unusual and unexpected technological advancement. If setting a non-zero value, more mature technologies, such as coal, should have lower values than younger technologies, such as solar. A setting of 30% implies an average of roughly 1% annual improvement, which is very substantial. | architectural-design.html#rnd | research-and-development.html | none
R&D | Capital Cost Reduction | RnD Electricity Capital Cost Perc Reduction | coal es |  | Electricity: Coal |  | 92 | R&D Capital Cost Reductions | Yes | 0% | 40% | 1% | % reduction in cost | **Description:** This policy causes the capital cost of coal-fired power plants to decline by the set percentage over the course of the model run. The R&D progress caused by this policy is additional to any R&D necessary to comply with other policies, such as tighter fuel economy standards. No costs associated with conducting this additional R&D (such as investments in laboratories or engineers' salaries) are included in the model. // **Implementation schedule:** This policy is phased in along a segment of a sigmoidal (S-shaped) curve from 2017-2050, with slower R&D progress in early and late years and faster R&D progress in middle years. // **Guidance for setting values:** This policy should generally be set to zero unless you are exploring a scenario with unusual and unexpected technological advancement. If setting a non-zero value, more mature technologies, such as coal, should have lower values than younger technologies, such as solar. A setting of 30% implies an average of roughly 1% annual improvement, which is very substantial. | architectural-design.html#rnd | research-and-development.html | none
R&D | Capital Cost Reduction | RnD Electricity Capital Cost Perc Reduction | natural gas es |  | Electricity: Natural Gas |  | 93 | R&D Capital Cost Reductions | Yes | 0% | 40% | 1% | % reduction in cost | **Description:** This policy causes the capital cost of natural gas power plants to decline by the set percentage over the course of the model run. The R&D progress caused by this policy is additional to any R&D necessary to comply with other policies, such as tighter fuel economy standards. No costs associated with conducting this additional R&D (such as investments in laboratories or engineers' salaries) are included in the model. // **Implementation schedule:** This policy is phased in along a segment of a sigmoidal (S-shaped) curve from 2017-2050, with slower R&D progress in early and late years and faster R&D progress in middle years. // **Guidance for setting values:** This policy should generally be set to zero unless you are exploring a scenario with unusual and unexpected technological advancement. If setting a non-zero value, more mature technologies, such as coal, should have lower values than younger technologies, such as solar. A setting of 30% implies an average of roughly 1% annual improvement, which is very substantial. | architectural-design.html#rnd | research-and-development.html | none
R&D | Capital Cost Reduction | RnD Electricity Capital Cost Perc Reduction | nuclear es |  | Electricity: Nuclear |  | 94 | R&D Capital Cost Reductions | Yes | 0% | 40% | 1% | % reduction in cost | **Description:** This policy causes the capital cost of nuclear power plants to decline by the set percentage over the course of the model run. The R&D progress caused by this policy is additional to any R&D necessary to comply with other policies, such as tighter fuel economy standards. No costs associated with conducting this additional R&D (such as investments in laboratories or engineers' salaries) are included in the model. // **Implementation schedule:** This policy is phased in along a segment of a sigmoidal (S-shaped) curve from 2017-2050, with slower R&D progress in early and late years and faster R&D progress in middle years. // **Guidance for setting values:** This policy should generally be set to zero unless you are exploring a scenario with unusual and unexpected technological advancement. If setting a non-zero value, more mature technologies, such as coal, should have lower values than younger technologies, such as solar. A setting of 30% implies an average of roughly 1% annual improvement, which is very substantial. | architectural-design.html#rnd | research-and-development.html | none
R&D | Capital Cost Reduction | RnD Electricity Capital Cost Perc Reduction | hydro es |  | Electricity: Hydro |  | 95 | R&D Capital Cost Reductions | Yes | 0% | 40% | 1% | % reduction in cost | **Description:** This policy causes the capital cost of hydroelectric power plants to decline by the set percentage over the course of the model run. The R&D progress caused by this policy is additional to any R&D necessary to comply with other policies, such as tighter fuel economy standards. No costs associated with conducting this additional R&D (such as investments in laboratories or engineers' salaries) are included in the model. // **Implementation schedule:** This policy is phased in along a segment of a sigmoidal (S-shaped) curve from 2017-2050, with slower R&D progress in early and late years and faster R&D progress in middle years. // **Guidance for setting values:** This policy should generally be set to zero unless you are exploring a scenario with unusual and unexpected technological advancement. If setting a non-zero value, more mature technologies, such as coal, should have lower values than younger technologies, such as solar. A setting of 30% implies an average of roughly 1% annual improvement, which is very substantial. | architectural-design.html#rnd | research-and-development.html | none
R&D | Capital Cost Reduction | RnD Electricity Capital Cost Perc Reduction | wind es |  | Electricity: Wind |  | 96 | R&D Capital Cost Reductions | Yes | 0% | 40% | 1% | % reduction in cost | **Description:** This policy causes the capital cost of wind power plants to decline by the set percentage over the course of the model run. The R&D progress caused by this policy is additional to any R&D necessary to comply with other policies, such as tighter fuel economy standards. No costs associated with conducting this additional R&D (such as investments in laboratories or engineers' salaries) are included in the model. // **Implementation schedule:** This policy is phased in along a segment of a sigmoidal (S-shaped) curve from 2017-2050, with slower R&D progress in early and late years and faster R&D progress in middle years. // **Guidance for setting values:** This policy should generally be set to zero unless you are exploring a scenario with unusual and unexpected technological advancement. If setting a non-zero value, more mature technologies, such as coal, should have lower values than younger technologies, such as solar. A setting of 30% implies an average of roughly 1% annual improvement, which is very substantial. | architectural-design.html#rnd | research-and-development.html | none
R&D | Capital Cost Reduction | RnD Electricity Capital Cost Perc Reduction | solar PV es |  | Electricity: Solar PV |  | 97 | R&D Capital Cost Reductions | Yes | 0% | 40% | 1% | % reduction in cost | **Description:** This policy causes the capital cost of solar PV power plants to decline by the set percentage over the course of the model run. The R&D progress caused by this policy is additional to any R&D necessary to comply with other policies, such as tighter fuel economy standards. No costs associated with conducting this additional R&D (such as investments in laboratories or engineers' salaries) are included in the model. // **Implementation schedule:** This policy is phased in along a segment of a sigmoidal (S-shaped) curve from 2017-2050, with slower R&D progress in early and late years and faster R&D progress in middle years. // **Guidance for setting values:** This policy should generally be set to zero unless you are exploring a scenario with unusual and unexpected technological advancement. If setting a non-zero value, more mature technologies, such as coal, should have lower values than younger technologies, such as solar. A setting of 30% implies an average of roughly 1% annual improvement, which is very substantial. | architectural-design.html#rnd | research-and-development.html | none
R&D | Capital Cost Reduction | RnD Electricity Capital Cost Perc Reduction | solar thermal es |  | Electricity: Solar Thermal |  | 98 | R&D Capital Cost Reductions | Yes | 0% | 40% | 1% | % reduction in cost | **Description:** This policy causes the capital cost of solar thermal power plants to decline by the set percentage over the course of the model run. The R&D progress caused by this policy is additional to any R&D necessary to comply with other policies, such as tighter fuel economy standards. No costs associated with conducting this additional R&D (such as investments in laboratories or engineers' salaries) are included in the model. // **Implementation schedule:** This policy is phased in along a segment of a sigmoidal (S-shaped) curve from 2017-2050, with slower R&D progress in early and late years and faster R&D progress in middle years. // **Guidance for setting values:** This policy should generally be set to zero unless you are exploring a scenario with unusual and unexpected technological advancement. If setting a non-zero value, more mature technologies, such as coal, should have lower values than younger technologies, such as solar. A setting of 30% implies an average of roughly 1% annual improvement, which is very substantial. | architectural-design.html#rnd | research-and-development.html | none
R&D | Capital Cost Reduction | RnD Electricity Capital Cost Perc Reduction | biomass es |  | Electricity: Biomass |  | 99 | R&D Capital Cost Reductions | Yes | 0% | 40% | 1% | % reduction in cost | **Description:** This policy causes the capital cost of biomass power plants to decline by the set percentage over the course of the model run. The R&D progress caused by this policy is additional to any R&D necessary to comply with other policies, such as tighter fuel economy standards. No costs associated with conducting this additional R&D (such as investments in laboratories or engineers' salaries) are included in the model. // **Implementation schedule:** This policy is phased in along a segment of a sigmoidal (S-shaped) curve from 2017-2050, with slower R&D progress in early and late years and faster R&D progress in middle years. // **Guidance for setting values:** This policy should generally be set to zero unless you are exploring a scenario with unusual and unexpected technological advancement. If setting a non-zero value, more mature technologies, such as coal, should have lower values than younger technologies, such as solar. A setting of 30% implies an average of roughly 1% annual improvement, which is very substantial. | architectural-design.html#rnd | research-and-development.html | none
R&D | Capital Cost Reduction | RnD Industry Capital Cost Perc Reduction | cement and other carbonates |  | Industry: Cement |  | 100 | R&D Capital Cost Reductions | Yes | 0% | 40% | 1% | % reduction in cost | **Description:** This policy causes the capital cost of equipment for the cement industry to decline by the set percentage over the course of the model run. The R&D progress caused by this policy is additional to any R&D necessary to comply with other policies, such as tighter fuel economy standards. No costs associated with conducting this additional R&D (such as investments in laboratories or engineers' salaries) are included in the model. // **Implementation schedule:** This policy is phased in along a segment of a sigmoidal (S-shaped) curve from 2017-2050, with slower R&D progress in early and late years and faster R&D progress in middle years. // **Guidance for setting values:** This policy should generally be set to zero unless you are exploring a scenario with unusual and unexpected technological advancement. If setting a non-zero value, more mature technologies, such as coal, should have lower values than younger technologies, such as solar. A setting of 30% implies an average of roughly 1% annual improvement, which is very substantial. | architectural-design.html#rnd | research-and-development.html | none
R&D | Capital Cost Reduction | RnD Industry Capital Cost Perc Reduction | natural gas and petroleum systems |  | Industry: Natural Gas and Petroleum |  | 101 | R&D Capital Cost Reductions | Yes | 0% | 40% | 1% | % reduction in cost | **Description:** This policy causes the capital cost of equipment for the natural gas and petroleum industry to decline by the set percentage over the course of the model run. The R&D progress caused by this policy is additional to any R&D necessary to comply with other policies, such as tighter fuel economy standards. No costs associated with conducting this additional R&D (such as investments in laboratories or engineers' salaries) are included in the model. // **Implementation schedule:** This policy is phased in along a segment of a sigmoidal (S-shaped) curve from 2017-2050, with slower R&D progress in early and late years and faster R&D progress in middle years. // **Guidance for setting values:** This policy should generally be set to zero unless you are exploring a scenario with unusual and unexpected technological advancement. If setting a non-zero value, more mature technologies, such as coal, should have lower values than younger technologies, such as solar. A setting of 30% implies an average of roughly 1% annual improvement, which is very substantial. | architectural-design.html#rnd | research-and-development.html | none
R&D | Capital Cost Reduction | RnD Industry Capital Cost Perc Reduction | iron and steel |  | Industry: Iron and Steel |  | 102 | R&D Capital Cost Reductions | Yes | 0% | 40% | 1% | % reduction in cost | **Description:** This policy causes the capital cost of equipment for the iron and steel industry to decline by the set percentage over the course of the model run. The R&D progress caused by this policy is additional to any R&D necessary to comply with other policies, such as tighter fuel economy standards. No costs associated with conducting this additional R&D (such as investments in laboratories or engineers' salaries) are included in the model. // **Implementation schedule:** This policy is phased in along a segment of a sigmoidal (S-shaped) curve from 2017-2050, with slower R&D progress in early and late years and faster R&D progress in middle years. // **Guidance for setting values:** This policy should generally be set to zero unless you are exploring a scenario with unusual and unexpected technological advancement. If setting a non-zero value, more mature technologies, such as coal, should have lower values than younger technologies, such as solar. A setting of 30% implies an average of roughly 1% annual improvement, which is very substantial. | architectural-design.html#rnd | research-and-development.html | none
R&D | Capital Cost Reduction | RnD Industry Capital Cost Perc Reduction | chemicals |  | Industry: Chemicals |  | 103 | R&D Capital Cost Reductions | Yes | 0% | 40% | 1% | % reduction in cost | **Description:** This policy causes the capital cost of equipment for the chemicals industry to decline by the set percentage over the course of the model run. The R&D progress caused by this policy is additional to any R&D necessary to comply with other policies, such as tighter fuel economy standards. No costs associated with conducting this additional R&D (such as investments in laboratories or engineers' salaries) are included in the model. // **Implementation schedule:** This policy is phased in along a segment of a sigmoidal (S-shaped) curve from 2017-2050, with slower R&D progress in early and late years and faster R&D progress in middle years. // **Guidance for setting values:** This policy should generally be set to zero unless you are exploring a scenario with unusual and unexpected technological advancement. If setting a non-zero value, more mature technologies, such as coal, should have lower values than younger technologies, such as solar. A setting of 30% implies an average of roughly 1% annual improvement, which is very substantial. | architectural-design.html#rnd | research-and-development.html | none
R&D | Capital Cost Reduction | RnD Industry Capital Cost Perc Reduction | mining |  | Industry: Mining |  | 104 | R&D Capital Cost Reductions | Yes | 0% | 40% | 1% | % reduction in cost | **Description:** This policy causes the capital cost of equipment for the mining industry to decline by the set percentage over the course of the model run. The R&D progress caused by this policy is additional to any R&D necessary to comply with other policies, such as tighter fuel economy standards. No costs associated with conducting this additional R&D (such as investments in laboratories or engineers' salaries) are included in the model. // **Implementation schedule:** This policy is phased in along a segment of a sigmoidal (S-shaped) curve from 2017-2050, with slower R&D progress in early and late years and faster R&D progress in middle years. // **Guidance for setting values:** This policy should generally be set to zero unless you are exploring a scenario with unusual and unexpected technological advancement. If setting a non-zero value, more mature technologies, such as coal, should have lower values than younger technologies, such as solar. A setting of 30% implies an average of roughly 1% annual improvement, which is very substantial. | architectural-design.html#rnd | research-and-development.html | none
R&D | Capital Cost Reduction | RnD Industry Capital Cost Perc Reduction | waste management |  | Industry: Waste Management |  | 105 | R&D Capital Cost Reductions | Yes | 0% | 40% | 1% | % reduction in cost | **Description:** This policy causes the capital cost of equipment for the waste management industry to decline by the set percentage over the course of the model run. The R&D progress caused by this policy is additional to any R&D necessary to comply with other policies, such as tighter fuel economy standards. No costs associated with conducting this additional R&D (such as investments in laboratories or engineers' salaries) are included in the model. // **Implementation schedule:** This policy is phased in along a segment of a sigmoidal (S-shaped) curve from 2017-2050, with slower R&D progress in early and late years and faster R&D progress in middle years. // **Guidance for setting values:** This policy should generally be set to zero unless you are exploring a scenario with unusual and unexpected technological advancement. If setting a non-zero value, more mature technologies, such as coal, should have lower values than younger technologies, such as solar. A setting of 30% implies an average of roughly 1% annual improvement, which is very substantial. | architectural-design.html#rnd | research-and-development.html | none
R&D | Capital Cost Reduction | RnD Industry Capital Cost Perc Reduction | agriculture |  | Industry: Agriculture |  | 106 | R&D Capital Cost Reductions | Yes | 0% | 40% | 1% | % reduction in cost | **Description:** This policy causes the capital cost of equipment for the agriculture industry to decline by the set percentage over the course of the model run. The R&D progress caused by this policy is additional to any R&D necessary to comply with other policies, such as tighter fuel economy standards. No costs associated with conducting this additional R&D (such as investments in laboratories or engineers' salaries) are included in the model. // **Implementation schedule:** This policy is phased in along a segment of a sigmoidal (S-shaped) curve from 2017-2050, with slower R&D progress in early and late years and faster R&D progress in middle years. // **Guidance for setting values:** This policy should generally be set to zero unless you are exploring a scenario with unusual and unexpected technological advancement. If setting a non-zero value, more mature technologies, such as coal, should have lower values than younger technologies, such as solar. A setting of 30% implies an average of roughly 1% annual improvement, which is very substantial. | architectural-design.html#rnd | research-and-development.html | none
R&D | Capital Cost Reduction | RnD Industry Capital Cost Perc Reduction | other industries |  | Industry: Other Industries |  | 107 | R&D Capital Cost Reductions | Yes | 0% | 40% | 1% | % reduction in cost | **Description:** This policy causes the capital cost of equipment for other industries to decline by the set percentage over the course of the model run. The R&D progress caused by this policy is additional to any R&D necessary to comply with other policies, such as tighter fuel economy standards. No costs associated with conducting this additional R&D (such as investments in laboratories or engineers' salaries) are included in the model. // **Implementation schedule:** This policy is phased in along a segment of a sigmoidal (S-shaped) curve from 2017-2050, with slower R&D progress in early and late years and faster R&D progress in middle years. // **Guidance for setting values:** This policy should generally be set to zero unless you are exploring a scenario with unusual and unexpected technological advancement. If setting a non-zero value, more mature technologies, such as coal, should have lower values than younger technologies, such as solar. A setting of 30% implies an average of roughly 1% annual improvement, which is very substantial. | architectural-design.html#rnd | research-and-development.html | none
R&D | Capital Cost Reduction | RnD Transportation Capital Cost Perc Reduction | LDVs |  | Vehicles: LDVs |  | 108 | R&D Capital Cost Reductions | Yes | 0% | 40% | 1% | % reduction in cost | **Description:** This policy causes the capital cost of light-duty vehicles to decline by the set percentage over the course of the model run. The R&D progress caused by this policy is additional to any R&D necessary to comply with other policies, such as tighter fuel economy standards. No costs associated with conducting this additional R&D (such as investments in laboratories or engineers' salaries) are included in the model. // **Implementation schedule:** This policy is phased in along a segment of a sigmoidal (S-shaped) curve from 2017-2050, with slower R&D progress in early and late years and faster R&D progress in middle years. // **Guidance for setting values:** This policy should generally be set to zero unless you are exploring a scenario with unusual and unexpected technological advancement. If setting a non-zero value, more mature technologies, such as coal, should have lower values than younger technologies, such as solar. A setting of 30% implies an average of roughly 1% annual improvement, which is very substantial. | architectural-design.html#rnd | research-and-development.html | none
R&D | Capital Cost Reduction | RnD Transportation Capital Cost Perc Reduction | HDVs |  | Vehicles: HDVs |  | 109 | R&D Capital Cost Reductions | Yes | 0% | 40% | 1% | % reduction in cost | **Description:** This policy causes the capital cost of heavy-duty vehicles to decline by the set percentage over the course of the model run. The R&D progress caused by this policy is additional to any R&D necessary to comply with other policies, such as tighter fuel economy standards. No costs associated with conducting this additional R&D (such as investments in laboratories or engineers' salaries) are included in the model. // **Implementation schedule:** This policy is phased in along a segment of a sigmoidal (S-shaped) curve from 2017-2050, with slower R&D progress in early and late years and faster R&D progress in middle years. // **Guidance for setting values:** This policy should generally be set to zero unless you are exploring a scenario with unusual and unexpected technological advancement. If setting a non-zero value, more mature technologies, such as coal, should have lower values than younger technologies, such as solar. A setting of 30% implies an average of roughly 1% annual improvement, which is very substantial. | architectural-design.html#rnd | research-and-development.html | none
R&D | Capital Cost Reduction | RnD Transportation Capital Cost Perc Reduction | aircraft |  | Vehicles: Aircraft |  | 110 | R&D Capital Cost Reductions | Yes | 0% | 40% | 1% | % reduction in cost | **Description:** This policy causes the capital cost of aircraft to decline by the set percentage over the course of the model run. The R&D progress caused by this policy is additional to any R&D necessary to comply with other policies, such as tighter fuel economy standards. No costs associated with conducting this additional R&D (such as investments in laboratories or engineers' salaries) are included in the model. // **Implementation schedule:** This policy is phased in along a segment of a sigmoidal (S-shaped) curve from 2017-2050, with slower R&D progress in early and late years and faster R&D progress in middle years. // **Guidance for setting values:** This policy should generally be set to zero unless you are exploring a scenario with unusual and unexpected technological advancement. If setting a non-zero value, more mature technologies, such as coal, should have lower values than younger technologies, such as solar. A setting of 30% implies an average of roughly 1% annual improvement, which is very substantial. | architectural-design.html#rnd | research-and-development.html | none
R&D | Capital Cost Reduction | RnD Transportation Capital Cost Perc Reduction | rail |  | Vehicles: Rail |  | 111 | R&D Capital Cost Reductions | Yes | 0% | 40% | 1% | % reduction in cost | **Description:** This policy causes the capital cost of trains to decline by the set percentage over the course of the model run. The R&D progress caused by this policy is additional to any R&D necessary to comply with other policies, such as tighter fuel economy standards. No costs associated with conducting this additional R&D (such as investments in laboratories or engineers' salaries) are included in the model. // **Implementation schedule:** This policy is phased in along a segment of a sigmoidal (S-shaped) curve from 2017-2050, with slower R&D progress in early and late years and faster R&D progress in middle years. // **Guidance for setting values:** This policy should generally be set to zero unless you are exploring a scenario with unusual and unexpected technological advancement. If setting a non-zero value, more mature technologies, such as coal, should have lower values than younger technologies, such as solar. A setting of 30% implies an average of roughly 1% annual improvement, which is very substantial. | architectural-design.html#rnd | research-and-development.html | none
R&D | Capital Cost Reduction | RnD Transportation Capital Cost Perc Reduction | ships |  | Vehicles: Ships |  | 112 | R&D Capital Cost Reductions | Yes | 0% | 40% | 1% | % reduction in cost | **Description:** This policy causes the capital cost of ships to decline by the set percentage over the course of the model run. The R&D progress caused by this policy is additional to any R&D necessary to comply with other policies, such as tighter fuel economy standards. No costs associated with conducting this additional R&D (such as investments in laboratories or engineers' salaries) are included in the model. // **Implementation schedule:** This policy is phased in along a segment of a sigmoidal (S-shaped) curve from 2017-2050, with slower R&D progress in early and late years and faster R&D progress in middle years. // **Guidance for setting values:** This policy should generally be set to zero unless you are exploring a scenario with unusual and unexpected technological advancement. If setting a non-zero value, more mature technologies, such as coal, should have lower values than younger technologies, such as solar. A setting of 30% implies an average of roughly 1% annual improvement, which is very substantial. | architectural-design.html#rnd | research-and-development.html | none
R&D | Capital Cost Reduction | RnD Transportation Capital Cost Perc Reduction | motorbikes |  | Vehicles: Motorbikes |  | 113 | R&D Capital Cost Reductions | Yes | 0% | 40% | 1% | % reduction in cost | **Description:** This policy causes the capital cost of motorbikes to decline by the set percentage over the course of the model run. The R&D progress caused by this policy is additional to any R&D necessary to comply with other policies, such as tighter fuel economy standards. No costs associated with conducting this additional R&D (such as investments in laboratories or engineers' salaries) are included in the model. // **Implementation schedule:** This policy is phased in along a segment of a sigmoidal (S-shaped) curve from 2017-2050, with slower R&D progress in early and late years and faster R&D progress in middle years. // **Guidance for setting values:** This policy should generally be set to zero unless you are exploring a scenario with unusual and unexpected technological advancement. If setting a non-zero value, more mature technologies, such as coal, should have lower values than younger technologies, such as solar. A setting of 30% implies an average of roughly 1% annual improvement, which is very substantial. | architectural-design.html#rnd | research-and-development.html | none
R&D | Fuel Use Reduction | RnD Building Fuel Use Perc Reduction | heating |  | Buildings: Heating |  | 114 | R&D Fuel Use Reductions | Yes | 0% | 40% | 1% | % reduction in fuel use | **Description:** This policy causes the fuel use of heating systems to decline by the set percentage over the course of the model run. The R&D progress caused by this policy is additional to any R&D necessary to comply with other policies, such as tighter fuel economy standards. No costs associated with conducting this additional R&D (such as investments in laboratories or engineers' salaries) are included in the model. // **Implementation schedule:** This policy is phased in along a segment of a sigmoidal (S-shaped) curve from 2017-2050, with slower R&D progress in early and late years and faster R&D progress in middle years. // **Guidance for setting values:** This policy should generally be set to zero unless you are exploring a scenario with unusual and unexpected technological advancement. If setting a non-zero value, more mature technologies, such as coal, should have lower values than younger technologies, such as solar. A setting of 30% implies an average of roughly 1% annual improvement, which is very substantial. | architectural-design.html#rnd | research-and-development.html | none
R&D | Fuel Use Reduction | RnD Building Fuel Use Perc Reduction | cooling and ventilation |  | Buildings: Cooling and Ventilation |  | 115 | R&D Fuel Use Reductions | Yes | 0% | 40% | 1% | % reduction in fuel use | **Description:** This policy causes the fuel use of cooling and ventilation systems to decline by the set percentage over the course of the model run. The R&D progress caused by this policy is additional to any R&D necessary to comply with other policies, such as tighter fuel economy standards. No costs associated with conducting this additional R&D (such as investments in laboratories or engineers' salaries) are included in the model. // **Implementation schedule:** This policy is phased in along a segment of a sigmoidal (S-shaped) curve from 2017-2050, with slower R&D progress in early and late years and faster R&D progress in middle years. // **Guidance for setting values:** This policy should generally be set to zero unless you are exploring a scenario with unusual and unexpected technological advancement. If setting a non-zero value, more mature technologies, such as coal, should have lower values than younger technologies, such as solar. A setting of 30% implies an average of roughly 1% annual improvement, which is very substantial. | architectural-design.html#rnd | research-and-development.html | none
R&D | Fuel Use Reduction | RnD Building Fuel Use Perc Reduction | envelope |  | Buildings: Envelope |  |  | R&D Fuel Use Reductions | No
R&D | Fuel Use Reduction | RnD Building Fuel Use Perc Reduction | lighting |  | Buildings: Lighting |  | 117 | R&D Fuel Use Reductions | Yes | 0% | 40% | 1% | % reduction in fuel use | **Description:** This policy causes the fuel use of lighting systems to decline by the set percentage over the course of the model run. The R&D progress caused by this policy is additional to any R&D necessary to comply with other policies, such as tighter fuel economy standards. No costs associated with conducting this additional R&D (such as investments in laboratories or engineers' salaries) are included in the model. // **Implementation schedule:** This policy is phased in along a segment of a sigmoidal (S-shaped) curve from 2017-2050, with slower R&D progress in early and late years and faster R&D progress in middle years. // **Guidance for setting values:** This policy should generally be set to zero unless you are exploring a scenario with unusual and unexpected technological advancement. If setting a non-zero value, more mature technologies, such as coal, should have lower values than younger technologies, such as solar. A setting of 30% implies an average of roughly 1% annual improvement, which is very substantial. | architectural-design.html#rnd | research-and-development.html | none
R&D | Fuel Use Reduction | RnD Building Fuel Use Perc Reduction | appliances |  | Buildings: Appliances |  | 118 | R&D Fuel Use Reductions | Yes | 0% | 40% | 1% | % reduction in fuel use | **Description:** This policy causes the fuel use of appliances to decline by the set percentage over the course of the model run. The R&D progress caused by this policy is additional to any R&D necessary to comply with other policies, such as tighter fuel economy standards. No costs associated with conducting this additional R&D (such as investments in laboratories or engineers' salaries) are included in the model. // **Implementation schedule:** This policy is phased in along a segment of a sigmoidal (S-shaped) curve from 2017-2050, with slower R&D progress in early and late years and faster R&D progress in middle years. // **Guidance for setting values:** This policy should generally be set to zero unless you are exploring a scenario with unusual and unexpected technological advancement. If setting a non-zero value, more mature technologies, such as coal, should have lower values than younger technologies, such as solar. A setting of 30% implies an average of roughly 1% annual improvement, which is very substantial. | architectural-design.html#rnd | research-and-development.html | none
R&D | Fuel Use Reduction | RnD Building Fuel Use Perc Reduction | other component |  | Buildings: Other Components |  | 119 | R&D Fuel Use Reductions | Yes | 0% | 40% | 1% | % reduction in fuel use | **Description:** This policy causes the fuel use of other energy-using building components to decline by the set percentage over the course of the model run. The R&D progress caused by this policy is additional to any R&D necessary to comply with other policies, such as tighter fuel economy standards. No costs associated with conducting this additional R&D (such as investments in laboratories or engineers' salaries) are included in the model. // **Implementation schedule:** This policy is phased in along a segment of a sigmoidal (S-shaped) curve from 2017-2050, with slower R&D progress in early and late years and faster R&D progress in middle years. // **Guidance for setting values:** This policy should generally be set to zero unless you are exploring a scenario with unusual and unexpected technological advancement. If setting a non-zero value, more mature technologies, such as coal, should have lower values than younger technologies, such as solar. A setting of 30% implies an average of roughly 1% annual improvement, which is very substantial. | architectural-design.html#rnd | research-and-development.html | none
R&D | Fuel Use Reduction | RnD CCS Fuel Use Perc Reduction |  |  | Carbon Capture and Sequestration |  | 120 | R&D Fuel Use Reductions | Yes | 0% | 40% | 1% | % reduction in fuel use | **Description:** This policy causes the fuel use of carbon capture and sequestration equipment to decline by the set percentage over the course of the model run. The R&D progress caused by this policy is additional to any R&D necessary to comply with other policies, such as tighter fuel economy standards. No costs associated with conducting this additional R&D (such as investments in laboratories or engineers' salaries) are included in the model. // **Implementation schedule:** This policy is phased in along a segment of a sigmoidal (S-shaped) curve from 2017-2050, with slower R&D progress in early and late years and faster R&D progress in middle years. // **Guidance for setting values:** This policy should generally be set to zero unless you are exploring a scenario with unusual and unexpected technological advancement. If setting a non-zero value, more mature technologies, such as coal, should have lower values than younger technologies, such as solar. A setting of 30% implies an average of roughly 1% annual improvement, which is very substantial. | architectural-design.html#rnd | research-and-development.html | none
R&D | Fuel Use Reduction | RnD Electricity Fuel Use Perc Reduction | coal es |  | Electricity: Coal |  | 121 | R&D Fuel Use Reductions | Yes | 0% | 40% | 1% | % reduction in fuel use | **Description:** This policy causes the fuel use of coal power plants to decline by the set percentage over the course of the model run. The R&D progress caused by this policy is additional to any R&D necessary to comply with other policies, such as tighter fuel economy standards. No costs associated with conducting this additional R&D (such as investments in laboratories or engineers' salaries) are included in the model. // **Implementation schedule:** This policy is phased in along a segment of a sigmoidal (S-shaped) curve from 2017-2050, with slower R&D progress in early and late years and faster R&D progress in middle years. // **Guidance for setting values:** This policy should generally be set to zero unless you are exploring a scenario with unusual and unexpected technological advancement. If setting a non-zero value, more mature technologies, such as coal, should have lower values than younger technologies, such as solar. A setting of 30% implies an average of roughly 1% annual improvement, which is very substantial. | architectural-design.html#rnd | research-and-development.html | none
R&D | Fuel Use Reduction | RnD Electricity Fuel Use Perc Reduction | natural gas es |  | Electricity: Natural Gas |  | 122 | R&D Fuel Use Reductions | Yes | 0% | 40% | 1% | % reduction in fuel use | **Description:** This policy causes the fuel use of natural gas power plants to decline by the set percentage over the course of the model run. The R&D progress caused by this policy is additional to any R&D necessary to comply with other policies, such as tighter fuel economy standards. No costs associated with conducting this additional R&D (such as investments in laboratories or engineers' salaries) are included in the model. // **Implementation schedule:** This policy is phased in along a segment of a sigmoidal (S-shaped) curve from 2017-2050, with slower R&D progress in early and late years and faster R&D progress in middle years. // **Guidance for setting values:** This policy should generally be set to zero unless you are exploring a scenario with unusual and unexpected technological advancement. If setting a non-zero value, more mature technologies, such as coal, should have lower values than younger technologies, such as solar. A setting of 30% implies an average of roughly 1% annual improvement, which is very substantial. | architectural-design.html#rnd | research-and-development.html | none
R&D | Fuel Use Reduction | RnD Electricity Fuel Use Perc Reduction | nuclear es |  | Electricity: Nuclear |  | 123 | R&D Fuel Use Reductions | Yes | 0% | 40% | 1% | % reduction in fuel use | **Description:** This policy causes the fuel use of nuclear power plants to decline by the set percentage over the course of the model run. The R&D progress caused by this policy is additional to any R&D necessary to comply with other policies, such as tighter fuel economy standards. No costs associated with conducting this additional R&D (such as investments in laboratories or engineers' salaries) are included in the model. // **Implementation schedule:** This policy is phased in along a segment of a sigmoidal (S-shaped) curve from 2017-2050, with slower R&D progress in early and late years and faster R&D progress in middle years. // **Guidance for setting values:** This policy should generally be set to zero unless you are exploring a scenario with unusual and unexpected technological advancement. If setting a non-zero value, more mature technologies, such as coal, should have lower values than younger technologies, such as solar. A setting of 30% implies an average of roughly 1% annual improvement, which is very substantial. | architectural-design.html#rnd | research-and-development.html | none
R&D | Fuel Use Reduction | RnD Electricity Fuel Use Perc Reduction | hydro es |  | Electricity: Hydro |  |  | R&D Fuel Use Reductions | No
R&D | Fuel Use Reduction | RnD Electricity Fuel Use Perc Reduction | wind es |  | Electricity: Wind |  |  | R&D Fuel Use Reductions | No
R&D | Fuel Use Reduction | RnD Electricity Fuel Use Perc Reduction | solar PV es |  | Electricity: Solar PV |  |  | R&D Fuel Use Reductions | No
R&D | Fuel Use Reduction | RnD Electricity Fuel Use Perc Reduction | solar thermal es |  | Electricity: Solar Thermal |  |  | R&D Fuel Use Reductions | No
R&D | Fuel Use Reduction | RnD Electricity Fuel Use Perc Reduction | biomass es |  | Electricity: Biomass |  | 124 | R&D Fuel Use Reductions | Yes | 0% | 40% | 1% | % reduction in fuel use | **Description:** This policy causes the fuel use of biomass power plants to decline by the set percentage over the course of the model run. The R&D progress caused by this policy is additional to any R&D necessary to comply with other policies, such as tighter fuel economy standards. No costs associated with conducting this additional R&D (such as investments in laboratories or engineers' salaries) are included in the model. // **Implementation schedule:** This policy is phased in along a segment of a sigmoidal (S-shaped) curve from 2017-2050, with slower R&D progress in early and late years and faster R&D progress in middle years. // **Guidance for setting values:** This policy should generally be set to zero unless you are exploring a scenario with unusual and unexpected technological advancement. If setting a non-zero value, more mature technologies, such as coal, should have lower values than younger technologies, such as solar. A setting of 30% implies an average of roughly 1% annual improvement, which is very substantial. | architectural-design.html#rnd | research-and-development.html | none
R&D | Fuel Use Reduction | RnD Industry Fuel Use Perc Reduction | cement and other carbonates |  | Industry: Cement |  | 125 | R&D Fuel Use Reductions | Yes | 0% | 40% | 1% | % reduction in fuel use | **Description:** This policy causes the fuel use of industrial equipment used by the cement industry to decline by the set percentage over the course of the model run. The R&D progress caused by this policy is additional to any R&D necessary to comply with other policies, such as tighter fuel economy standards. No costs associated with conducting this additional R&D (such as investments in laboratories or engineers' salaries) are included in the model. // **Implementation schedule:** This policy is phased in along a segment of a sigmoidal (S-shaped) curve from 2017-2050, with slower R&D progress in early and late years and faster R&D progress in middle years. // **Guidance for setting values:** This policy should generally be set to zero unless you are exploring a scenario with unusual and unexpected technological advancement. If setting a non-zero value, more mature technologies, such as coal, should have lower values than younger technologies, such as solar. A setting of 30% implies an average of roughly 1% annual improvement, which is very substantial. | architectural-design.html#rnd | research-and-development.html | none
R&D | Fuel Use Reduction | RnD Industry Fuel Use Perc Reduction | natural gas and petroleum systems |  | Industry: Natural Gas and Petroleum |  | 126 | R&D Fuel Use Reductions | Yes | 0% | 40% | 1% | % reduction in fuel use | **Description:** This policy causes the fuel use of industrial equipment used by the natural gas and petroleum industry to decline by the set percentage over the course of the model run. The R&D progress caused by this policy is additional to any R&D necessary to comply with other policies, such as tighter fuel economy standards. No costs associated with conducting this additional R&D (such as investments in laboratories or engineers' salaries) are included in the model. // **Implementation schedule:** This policy is phased in along a segment of a sigmoidal (S-shaped) curve from 2017-2050, with slower R&D progress in early and late years and faster R&D progress in middle years. // **Guidance for setting values:** This policy should generally be set to zero unless you are exploring a scenario with unusual and unexpected technological advancement. If setting a non-zero value, more mature technologies, such as coal, should have lower values than younger technologies, such as solar. A setting of 30% implies an average of roughly 1% annual improvement, which is very substantial. | architectural-design.html#rnd | research-and-development.html | none
R&D | Fuel Use Reduction | RnD Industry Fuel Use Perc Reduction | iron and steel |  | Industry: Iron and Steel |  | 127 | R&D Fuel Use Reductions | Yes | 0% | 40% | 1% | % reduction in fuel use | **Description:** This policy causes the fuel use of industrial equipment used by the iron and steel industry to decline by the set percentage over the course of the model run. The R&D progress caused by this policy is additional to any R&D necessary to comply with other policies, such as tighter fuel economy standards. No costs associated with conducting this additional R&D (such as investments in laboratories or engineers' salaries) are included in the model. // **Implementation schedule:** This policy is phased in along a segment of a sigmoidal (S-shaped) curve from 2017-2050, with slower R&D progress in early and late years and faster R&D progress in middle years. // **Guidance for setting values:** This policy should generally be set to zero unless you are exploring a scenario with unusual and unexpected technological advancement. If setting a non-zero value, more mature technologies, such as coal, should have lower values than younger technologies, such as solar. A setting of 30% implies an average of roughly 1% annual improvement, which is very substantial. | architectural-design.html#rnd | research-and-development.html | none
R&D | Fuel Use Reduction | RnD Industry Fuel Use Perc Reduction | chemicals |  | Industry: Chemicals |  | 128 | R&D Fuel Use Reductions | Yes | 0% | 40% | 1% | % reduction in fuel use | **Description:** This policy causes the fuel use of industrial equipment used by the chemicals industry to decline by the set percentage over the course of the model run. The R&D progress caused by this policy is additional to any R&D necessary to comply with other policies, such as tighter fuel economy standards. No costs associated with conducting this additional R&D (such as investments in laboratories or engineers' salaries) are included in the model. // **Implementation schedule:** This policy is phased in along a segment of a sigmoidal (S-shaped) curve from 2017-2050, with slower R&D progress in early and late years and faster R&D progress in middle years. // **Guidance for setting values:** This policy should generally be set to zero unless you are exploring a scenario with unusual and unexpected technological advancement. If setting a non-zero value, more mature technologies, such as coal, should have lower values than younger technologies, such as solar. A setting of 30% implies an average of roughly 1% annual improvement, which is very substantial. | architectural-design.html#rnd | research-and-development.html | none
R&D | Fuel Use Reduction | RnD Industry Fuel Use Perc Reduction | mining |  | Industry: Mining |  | 129 | R&D Fuel Use Reductions | Yes | 0% | 40% | 1% | % reduction in fuel use | **Description:** This policy causes the fuel use of industrial equipment used by the mining industry to decline by the set percentage over the course of the model run. The R&D progress caused by this policy is additional to any R&D necessary to comply with other policies, such as tighter fuel economy standards. No costs associated with conducting this additional R&D (such as investments in laboratories or engineers' salaries) are included in the model. // **Implementation schedule:** This policy is phased in along a segment of a sigmoidal (S-shaped) curve from 2017-2050, with slower R&D progress in early and late years and faster R&D progress in middle years. // **Guidance for setting values:** This policy should generally be set to zero unless you are exploring a scenario with unusual and unexpected technological advancement. If setting a non-zero value, more mature technologies, such as coal, should have lower values than younger technologies, such as solar. A setting of 30% implies an average of roughly 1% annual improvement, which is very substantial. | architectural-design.html#rnd | research-and-development.html | none
R&D | Fuel Use Reduction | RnD Industry Fuel Use Perc Reduction | waste management |  | Industry: Waste Management |  | 130 | R&D Fuel Use Reductions | Yes | 0% | 40% | 1% | % reduction in fuel use | **Description:** This policy causes the fuel use of industrial equipment used by the waste management industry to decline by the set percentage over the course of the model run. The R&D progress caused by this policy is additional to any R&D necessary to comply with other policies, such as tighter fuel economy standards. No costs associated with conducting this additional R&D (such as investments in laboratories or engineers' salaries) are included in the model. // **Implementation schedule:** This policy is phased in along a segment of a sigmoidal (S-shaped) curve from 2017-2050, with slower R&D progress in early and late years and faster R&D progress in middle years. // **Guidance for setting values:** This policy should generally be set to zero unless you are exploring a scenario with unusual and unexpected technological advancement. If setting a non-zero value, more mature technologies, such as coal, should have lower values than younger technologies, such as solar. A setting of 30% implies an average of roughly 1% annual improvement, which is very substantial. | architectural-design.html#rnd | research-and-development.html | none
R&D | Fuel Use Reduction | RnD Industry Fuel Use Perc Reduction | agriculture |  | Industry: Agriculture |  | 131 | R&D Fuel Use Reductions | Yes | 0% | 40% | 1% | % reduction in fuel use | **Description:** This policy causes the fuel use of industrial equipment used by the agriculture industry to decline by the set percentage over the course of the model run. The R&D progress caused by this policy is additional to any R&D necessary to comply with other policies, such as tighter fuel economy standards. No costs associated with conducting this additional R&D (such as investments in laboratories or engineers' salaries) are included in the model. // **Implementation schedule:** This policy is phased in along a segment of a sigmoidal (S-shaped) curve from 2017-2050, with slower R&D progress in early and late years and faster R&D progress in middle years. // **Guidance for setting values:** This policy should generally be set to zero unless you are exploring a scenario with unusual and unexpected technological advancement. If setting a non-zero value, more mature technologies, such as coal, should have lower values than younger technologies, such as solar. A setting of 30% implies an average of roughly 1% annual improvement, which is very substantial. | architectural-design.html#rnd | research-and-development.html | none
R&D | Fuel Use Reduction | RnD Industry Fuel Use Perc Reduction | other industries |  | Industry: Other Industries |  | 132 | R&D Fuel Use Reductions | Yes | 0% | 40% | 1% | % reduction in fuel use | **Description:** This policy causes the fuel use of industrial equipment used by other industries to decline by the set percentage over the course of the model run. The R&D progress caused by this policy is additional to any R&D necessary to comply with other policies, such as tighter fuel economy standards. No costs associated with conducting this additional R&D (such as investments in laboratories or engineers' salaries) are included in the model. // **Implementation schedule:** This policy is phased in along a segment of a sigmoidal (S-shaped) curve from 2017-2050, with slower R&D progress in early and late years and faster R&D progress in middle years. // **Guidance for setting values:** This policy should generally be set to zero unless you are exploring a scenario with unusual and unexpected technological advancement. If setting a non-zero value, more mature technologies, such as coal, should have lower values than younger technologies, such as solar. A setting of 30% implies an average of roughly 1% annual improvement, which is very substantial. | architectural-design.html#rnd | research-and-development.html | none
R&D | Fuel Use Reduction | RnD Transportation Fuel Use Perc Reduction | LDVs |  | Vehicles: LDVs |  | 133 | R&D Fuel Use Reductions | Yes | 0% | 40% | 1% | % reduction in fuel use | **Description:** This policy causes the fuel use of LDVs to decline by the set percentage over the course of the model run. The R&D progress caused by this policy is additional to any R&D necessary to comply with other policies, such as tighter fuel economy standards. No costs associated with conducting this additional R&D (such as investments in laboratories or engineers' salaries) are included in the model. // **Implementation schedule:** This policy is phased in along a segment of a sigmoidal (S-shaped) curve from 2017-2050, with slower R&D progress in early and late years and faster R&D progress in middle years. // **Guidance for setting values:** This policy should generally be set to zero unless you are exploring a scenario with unusual and unexpected technological advancement. If setting a non-zero value, more mature technologies, such as coal, should have lower values than younger technologies, such as solar. A setting of 30% implies an average of roughly 1% annual improvement, which is very substantial. | architectural-design.html#rnd | research-and-development.html | none
R&D | Fuel Use Reduction | RnD Transportation Fuel Use Perc Reduction | HDVs |  | Vehicles: HDVs |  | 134 | R&D Fuel Use Reductions | Yes | 0% | 40% | 1% | % reduction in fuel use | **Description:** This policy causes the fuel use of HDVs to decline by the set percentage over the course of the model run. The R&D progress caused by this policy is additional to any R&D necessary to comply with other policies, such as tighter fuel economy standards. No costs associated with conducting this additional R&D (such as investments in laboratories or engineers' salaries) are included in the model. // **Implementation schedule:** This policy is phased in along a segment of a sigmoidal (S-shaped) curve from 2017-2050, with slower R&D progress in early and late years and faster R&D progress in middle years. // **Guidance for setting values:** This policy should generally be set to zero unless you are exploring a scenario with unusual and unexpected technological advancement. If setting a non-zero value, more mature technologies, such as coal, should have lower values than younger technologies, such as solar. A setting of 30% implies an average of roughly 1% annual improvement, which is very substantial. | architectural-design.html#rnd | research-and-development.html | none
R&D | Fuel Use Reduction | RnD Transportation Fuel Use Perc Reduction | aircraft |  | Vehicles: Aircraft |  | 135 | R&D Fuel Use Reductions | Yes | 0% | 40% | 1% | % reduction in fuel use | **Description:** This policy causes the fuel use of aircraft to decline by the set percentage over the course of the model run. The R&D progress caused by this policy is additional to any R&D necessary to comply with other policies, such as tighter fuel economy standards. No costs associated with conducting this additional R&D (such as investments in laboratories or engineers' salaries) are included in the model. // **Implementation schedule:** This policy is phased in along a segment of a sigmoidal (S-shaped) curve from 2017-2050, with slower R&D progress in early and late years and faster R&D progress in middle years. // **Guidance for setting values:** This policy should generally be set to zero unless you are exploring a scenario with unusual and unexpected technological advancement. If setting a non-zero value, more mature technologies, such as coal, should have lower values than younger technologies, such as solar. A setting of 30% implies an average of roughly 1% annual improvement, which is very substantial. | architectural-design.html#rnd | research-and-development.html | none
R&D | Fuel Use Reduction | RnD Transportation Fuel Use Perc Reduction | rail |  | Vehicles: Rail |  | 136 | R&D Fuel Use Reductions | Yes | 0% | 40% | 1% | % reduction in fuel use | **Description:** This policy causes the fuel use of trains to decline by the set percentage over the course of the model run. The R&D progress caused by this policy is additional to any R&D necessary to comply with other policies, such as tighter fuel economy standards. No costs associated with conducting this additional R&D (such as investments in laboratories or engineers' salaries) are included in the model. // **Implementation schedule:** This policy is phased in along a segment of a sigmoidal (S-shaped) curve from 2017-2050, with slower R&D progress in early and late years and faster R&D progress in middle years. // **Guidance for setting values:** This policy should generally be set to zero unless you are exploring a scenario with unusual and unexpected technological advancement. If setting a non-zero value, more mature technologies, such as coal, should have lower values than younger technologies, such as solar. A setting of 30% implies an average of roughly 1% annual improvement, which is very substantial. | architectural-design.html#rnd | research-and-development.html | none
R&D | Fuel Use Reduction | RnD Transportation Fuel Use Perc Reduction | ships |  | Vehicles: Ships |  | 137 | R&D Fuel Use Reductions | Yes | 0% | 40% | 1% | % reduction in fuel use | **Description:** This policy causes the fuel use of ships to decline by the set percentage over the course of the model run. The R&D progress caused by this policy is additional to any R&D necessary to comply with other policies, such as tighter fuel economy standards. No costs associated with conducting this additional R&D (such as investments in laboratories or engineers' salaries) are included in the model. // **Implementation schedule:** This policy is phased in along a segment of a sigmoidal (S-shaped) curve from 2017-2050, with slower R&D progress in early and late years and faster R&D progress in middle years. // **Guidance for setting values:** This policy should generally be set to zero unless you are exploring a scenario with unusual and unexpected technological advancement. If setting a non-zero value, more mature technologies, such as coal, should have lower values than younger technologies, such as solar. A setting of 30% implies an average of roughly 1% annual improvement, which is very substantial. | architectural-design.html#rnd | research-and-development.html | none
R&D | Fuel Use Reduction | RnD Transportation Fuel Use Perc Reduction | motorbikes |  | Vehicles: Motorbikes |  | 138 | R&D Fuel Use Reductions | Yes | 0% | 40% | 1% | % reduction in fuel use | **Description:** This policy causes the fuel use of motorbikes to decline by the set percentage over the course of the model run. The R&D progress caused by this policy is additional to any R&D necessary to comply with other policies, such as tighter fuel economy standards. No costs associated with conducting this additional R&D (such as investments in laboratories or engineers' salaries) are included in the model. // **Implementation schedule:** This policy is phased in along a segment of a sigmoidal (S-shaped) curve from 2017-2050, with slower R&D progress in early and late years and faster R&D progress in middle years. // **Guidance for setting values:** This policy should generally be set to zero unless you are exploring a scenario with unusual and unexpected technological advancement. If setting a non-zero value, more mature technologies, such as coal, should have lower values than younger technologies, such as solar. A setting of 30% implies an average of roughly 1% annual improvement, which is very substantial. | architectural-design.html#rnd | research-and-development.html | none

## OutputGraphs
Graph Title in Web App | Single or Multiple Variable | Graph Style | Y axis unit | Vensim Names of Graphed Variables | Names of Variables in Graph Key (for multiple variable graphs) | Colors for Variables (for multiple variable graphs)
CO2e Emissions (Total) | single | line | million metric tons / year | Output Total CO2e Emissions
CO2e Emissions by Sector | multiple | stacked area | million metric tons / year | Output Buildings Sector CO2e Emissions, Output Transportation Sector CO2e Emissions, Output Electricity Sector CO2e Emissions, Output Industry Sector CO2e Emissions, Output LULUCF Anthropogenic CO2e Emissions | Buildings, Transportation, Electricity, Industry, Land Use | 087bf1, c01b00, ffff00, 969696, 00b050
Effects by Policy: CO2e Wedge Diagram | single | contribution | million metric tons / year
Effects by Policy: CO2e Abatement Cost Curve | single | cost curve | 2012 dollars / ton CO2e abated | Output First Year NPV of Capital Fuel and OM Expenditures through This Year
Financial: Change in Capital and Operational Expenditures | single | line | billion 2012 dollars / year | Output Total Change in Capital Fuel and OM Expenditures
Financial: Change in Capital and Operational Expenditures (revenue-neutral carbon tax) | single | line | billion 2012 dollars / year | Output Total Change in Capital Fuel and OM Expenditures with Revenue Neutral Carbon Tax
Financial: Change in Total Outlays | single | line | billion 2012 dollars / year | Output Total Change in Outlays
Financial: Change in Total Outlays (revenue-neutral carbon tax) | single | line | billion 2012 dollars / year | Output Total Change in Outlays with Revenue Neutral Carbon Tax
Financial: Monetized Public Health and Climate Benefits | single | line | billion 2012 dollars / year | Output Social Benefits from Emissions Reduction
Financial: Direct Cash Flow Change due to Policies | multiple | line | billion 2012 dollars / year | Output Change in Government Cash Flow, Output Change in Industry Cash Flow, Output Change in Consumer Cash Flow, Output Change in Cash Flow for Capital Equipment Suppliers, Output Change in Cash Flow for Electricity Suppliers, Output Change in Cash Flow for Coal and Mineral Suppliers, Output Change in Cash Flow for Petroleum and Natural Gas Suppliers, Output Change in Cash Flow for Biomass and Biofuel Suppliers | Government, Other Industries, Consumers, Capital Equipment Suppliers, Electricity Suppliers, Coal and Mineral Suppliers, Petroleum and Natural Gas Suppliers, Biomass and Biofuel Suppliers | 000000, 087bf1, c2dffd, ff6400, ffff00, 969696, c01b00, 00b050
Human Lives Saved from Reduced Particulate Pollution | single | line | lives / year | Output Human Lives Saved from Reduced Particulate Pollution
Electricity Generation by Type | multiple | stacked area | terawatt-hours (TWh) / year | Output Geothermal Electricity Output, Output Biomass Electricity Output, Output Solar Thermal Electricity Output, Output Distributed Solar PV Output, Output Solar PV Electricity Output, Output Wind Electricity Output, Output Hydro Electricity Output, Output Nuclear Electricity Output, Output Non Solar Distributed Output, Output Petroleum Electricity Output, Output Natural Gas Peaker Electricity Output, Output Natural Gas Nonpeaker Electricity Output, Output Coal Electricity Output | Geothermal, Biomass, Solar Thermal, Distributed Solar PV, Utility Solar PV, Wind, Hydro, Nuclear, Distributed Non-Solar, Petroleum, Natural Gas Peaker, Natural Gas Nonpeaker, Coal | 620e7a, 00b050, ff6400, f1bb18, ffff00, c2dffd, 087bf1, 04ffaf, bfb088, 000000, f593e0, c01b00, 969696
Electricity Generation, Change due to Policies | multiple | line | terawatt-hours (TWh) / year | Output Change in Geothermal Electricity Output, Output Change in Biomass Electricity Output, Output Change in Solar Thermal Electricity Output, Output Change in Distributed Solar PV Output, Output Change in Solar PV Electricity Output, Output Change in Wind Electricity Output, Output Change in Hydro Electricity Output, Output Change in Nuclear Electricity Output, Output Change in Petroleum Electricity Output, Output Change in Natural Gas Peaker Electricity Output, Output Change in Natural Gas Nonpeaker Electricity Output, Output Change in Coal Electricity Output | Geothermal, Biomass, Solar Thermal, Distributed Solar PV, Utility Solar PV, Wind, Hydro, Nuclear, Petroleum, Natural Gas Peaker, Natural Gas Nonpeaker, Coal | 620e7a, 00b050, ff6400, f1bb18, ffff00, c2dffd, 087bf1, 04ffaf, 000000, f593e0, c01b00, 969696
Electricity Capacity by Type | multiple | stacked area | gigawatts (GW) / year | Output Geothermal Electricity Generation Capacity, Output Biomass Electricity Generation Capacity, Output Solar Thermal Electricity Generation Capacity, Output Distributed Solar PV Capacity, Output Solar PV Electricity Generation Capacity, Output Wind Electricity Generation Capacity, Output Hydro Electricity Generation Capacity, Output Nuclear Electricity Generation Capacity, Output Non Solar Distributed Capacity, Output Petroleum Electricity Generation Capacity, Output Natural Gas Peaker Electricity Generation Capacity, Output Natural Gas Nonpeaker Electricity Generation Capacity, Output Coal Electricity Generation Capacity | Geothermal, Biomass, Solar Thermal, Distributed Solar PV, Utility Solar PV, Wind, Hydro, Nuclear, Distributed Non-Solar, Petroleum, Natural Gas Peaker, Natural Gas Nonpeaker, Coal | 620e7a, 00b050, ff6400, f1bb18, ffff00, c2dffd, 087bf1, 04ffaf, bfb088, 000000, f593e0, c01b00, 969696
Electricity Capacity, Change due to Policies | multiple | line | gigawatts (GW) / year | Output Change in Geothermal Electricity Generation Capacity, Output Change in Biomass Electricity Generation Capacity, Output Change in Solar Thermal Electricity Generation Capacity, Output Change in Distributed Solar Capacity, Output Change in Solar PV Electricity Generation Capacity, Output Change in Wind Electricity Generation Capacity, Output Change in Hydro Electricity Generation Capacity, Output Change in Nuclear Electricity Generation Capacity, Output Change in Petroleum Electricity Generation Capacity, Output Change in Natural Gas Peaker Electricity Generation Capacity, Output Change in Natural Gas Nonpeaker Electricity Generation Capacity, Output Change in Coal Electricity Generation Capacity | Geothermal, Biomass, Solar Thermal, Distributed Solar PV, Utility Solar PV, Wind, Hydro, Nuclear, Petroleum, Natural Gas Peaker, Natural Gas Nonpeaker, Coal | 620e7a, 00b050, ff6400, f1bb18, ffff00, c2dffd, 087bf1, 04ffaf, 000000, f593e0, c01b00, 969696
Consumption of Electricity | single | line | terawatt-hours (TWh) / year | Output Total Electricity Demand
Consumption of Coal | single | line | million short tons / year | Output Total Coal Consumption
Consumption of Natural Gas | single | line | trillion cubic ft / year | Output Total Natural Gas Consumption
Consumption of Petroleum Fuels | single | line | million barrels / year | Output Total Petroleum Fuels Consumption
Pollutant: CO2 emissions | single | line | million metric tons / year | Output Total CO2 Emissions
Pollutant: VOC emissions | single | line | thousand metric tons / year | Output Total VOC Emissions
Pollutant: CO emissions | single | line | million metric tons / year | Output Total CO Emissions
Pollutant: NOx emissions | single | line | million metric tons / year | Output Total NOx Emissions
Pollutant: PM10 emissions | single | line | thousand metric tons / year | Output Total PM10 Emissions
Pollutant: PM2.5 emissions | single | line | thousand metric tons / year | Output Total PM25 Emissions
Pollutant: SOx emissions | single | line | million metric tons / year | Output Total SOx Emissions
Pollutant: BC emissions | single | line | thousand metric tons / year | Output Total BC Emissions
Pollutant: OC emissions | single | line | thousand metric tons / year | Output Total OC Emissions
Pollutant: CH4 emissions | single | line | million metric tons / year | Output Total CH4 Emissions
Pollutant: N2O emissions | single | line | million metric tons / year | Output Total N2O Emissions
Pollutant: F gas emissions in CO2e | single | line | million metric tons / year | Output Total F Gas Emissions in CO2e

## ReferenceScenarios
Scenario Name for Web App | Corresponding .cin File
Business as Usual | none
Energy Innovation Recommended | Scenario_EI.cin
Clean Power Plan | Scenario_CPP.cin
CO2e Minimizing | Scenario_CO2eMin.cin

## Targets
On-Screen Target Name | Target Year | Target CO2e Min Value (MMT) | Target CO2e Max Value (MMT) | Target Mouse-Over Text
2025 Target from Paris Climate Accord 2015 | 2025 | 4668 | 4798 | In its Nationally Determined Contribution (NDC) to the U.N. Framework Convention on Climate Change, the U.S. committed to reduce greenhouse gas emissions 26-28 percent below 2005 levels by 2025.

## MaxBoundCalculations
Feebate
France
Rebate Rate
155400 | $/GPM
Ireland
Rebate Rate
100800 | $/GPM
Germany
Rebate Rate
194000 | $/GPM (gasoline)
Fuel Economy Standards [LDVs]
BAU 2050 Tested Fuel Economy for New Light Duty Vehicle | 55.1 | (EIA, Annual Energy Outlook, Table 7, 2040 value extraploated to 2050)
2050 Optimisitc Fuel Economy, test MPG | 111.6
Potential Pecentage Improvement | 1.0254
Fuel Economy Standards [HDVs]
6.629 | Average Fuel Efficiency of New Freight Trucks in 2010 |  |  | AEO 2012
0.15085 | Average Fuel Intensity of New Freight Trucks in 2010 |  |  | Calculated
50% | Potential Improvement in Fuel Intensity by 2050 |  |  | NREL
0.075426 | 2050 Potential Fuel Intensity |  |  | Calculated
13.2581 | 2050 Potential Fuel Efficiency of New Freight Trucks |  |  | Calculated
8.0275 | BAU 2050 Fuel Efficiency of New Trucks |  |  | AEO 2016
65.16% | Additional Improvement Potential |  |  | Calculated
Fuel Economy Standards [Aircraft]
30% | BAU Reductions in Energy Intensity relative to 2007
63.5 | BAU 2007 Energy Efficiency from AEO 2010 (seat mpg) - From AEO 2010
0.015748 | BAU 2007 Energy Intensity from AEO 2010 (gallon/seat*mile)
0.011024 | BAU 2050 Energy Intensity
90.7143 | BAU 2050 Energy Efficiency
35% | Additional Potential Reduction in Energy Intensity by 2050
0.0071654 | Potential 2050 Energy Intensity
139.5604 | Potential 2050 Energy Efficiency (seat mpg)
53.85% | Potential additional improvement in fuel efficiency by 2050 above BAU
Fuel Economy Standards [Rail]
20.48% | ASSUME SAME VALUE AS FOR SHIPS
Fuel Economy Standards [Ships]
20% | BAU Reductions in Energy Intensity relative to 2007
1.95 | BAU 2007 Energy Efficiency from AEO 2010 (ton miles per thousand BTU) - From AEO 2010
0.51282 | BAU 2007 Energy Intensity from AEO 2010 (gallon/seat*mile)
0.41026 | BAU 2050 Energy Intensity
2.4375 | BAU 2050 Energy Efficiency
17% | Additional Potential Reduction in Energy Intensity by 2050
0.34051 | Potential 2050 Energy Intensity
2.9367 | Potential 2050 Energy Efficiency (seat mpg)
20.48% | Potential additional improvement in fuel efficiency by 2050 above BAU
Fuel Economy Standards [Motorbikes]
0.00044825 | BAU energy efficiency in 2050 (see model file VFP), passenger*miles/BTU
1.27 | Average passenger loading (from AVLO file)
1.8574 | BAU energy intensity in 2050 (MJ/km)
0.53838 | BAU energy efficiency in 2050 (km/MJ)
1.07 | Potential 2050 Energy Intensity (MJ/km)
0.93458 | Potential 2050 Energy Efficiency (km/MJ)
73.59% | Potential additional improvement in fuel efficiency by 2050 above BAU
Building Energy Efficiency Standards
Table 5-1: Assumed marginal efficiency levels for residential electric end uses in 2050 relative to 2006 by scenario and dwelling type
2050 End-Use Marginal Efficiency Relative to 2006 (100% = 2006 Efficiency Level)
| Optimistic Efficiency Technology |  | Green Dream
End Use | Existing (%) | New (%) | Existing (%) | New (%) |  | Additional Improvement Potential in 2050
Water Heating | 95 | 95 | 50 | 50 | Appliances | 0.47368
Dishwasher | 100 | 100 | 70 | 70 | Appliances | 0.3
Water Heating - Dishwasher | 95 | 95 | 50 | 50 | Appliances | 0.47368
Clothes Washer | 105 | 105 | 110 | 110 | Exclude | -0.047619
Water Heating - Clothes Washer | 80 | 80 | 35 | 35 | Appliances | 0.5625
Clothes Dryer | 70 | 70 | 50 | 50 | Appliances | 0.28571
Other | 90 | 90 | 80 | 80 | Other Component | 0.11111
Cooking | 100 | 100 | 90 | 90 | Appliances | 0.1
Refrigerator | 80 | 80 | 40 | 40 | Appliances | 0.5
Freezer | 80 | 80 | 50 | 50 | Appliances | 0.375
Swimming Pool Pump | 90 | 90 | 80 | 80 | Other Component | 0.11111
Hot Tub Pump | 95 | 95 | 90 | 90 | Exclude | 0.052632
Hot Tub Heating | 95 | 95 | 90 | 90 | Exclude | 0.052632
Lighting | 80 | 50 | 30 | 30 | Lighting | 0.4
Space Heating | 90 | 90 | 70 | 70 | Heating | 0.22222
Furnace Fan | 95 | 90 | 80 | 80 | Exclude | 0.11111
Central Air Conditioner | 80 | 65 | 60 | 30 | Cooling and Ventilation | 0.53846
Room Air Conditioner | 90 | 90 | 70 | 70 | Cooling and Ventilation | 0.22222
Appliances | 0.38382
Other Component | 0.11111
Lighting | 0.4
Heating | 0.22222
Cooling and Ventilation | 0.38034
Building Retrofits
2010-2020 Retrofit Proportion | 40%
Annual Retrofit Rate | 3.422%
Distributed Solar Carve Out
Reinventing Fire: Transform Scneario - Rooftop PV Generation (TWh/yr) | 972.7
Reinventing Fire: Transform Scneario - Total Generation (TWh/yr) | 4124.8
Share from Distributed Solar | 23.58%
Renewable Portoflio Standard
BAU RPS in 2050 (modeling input) | 12.46%
Additional Potential, Assuming 100% possible | 87.54%
Transmission Capacity
Additional Transmission Capacity by 2050 (MW-miles) for 90% Scenario | 197000
Existing Total Transmission Capacity in US (MW-Miles), aveage of 150 and 200 million MW-miles | 175000
Additional Transmission Capacity by 2030, as a percentage | 112.6%
Industrial Energy Efficiency
2050 Business as Usual | 30.5 | TWh/yr
Reductions from Efficient Technology | 2.3 | TWh/yr
Percentage Reduction | 7.541%
Afforestation/Reforestation
Output | Value
Max technical potential acres available per year | 15277777.7778 | See VFC.xlsx, CO2 Aff & Ref tab
Max historical acres afforested/reforested per year | 3400000
Historical multiplier | 2
Max acres that can be afforested/reforested per year | 6800000
Max acres that can be afforested/reforested per year as a percentage of technical potential | 44.51%