## About
Acronym Key
Input data for the model are organized into folders that correspond to specific sheets in the
Vensim model. The "Key to Top Level Folders" tab details which Vensim sheets correspond to
the folders located at the root of the "InputData" folder. (Vensim sheets that do not contain any
input variables do not have a corresponding folder inside the InputData folder.)
Inside each folder that corresponds to one or more sheets in Vensim are folders for particular variables,
or in some cases, a handful of variables that rely on the same data sources as each other. These folders
are named via acronyms for the variables’ full names or, in the case of multi-variable folders, acronyms
for a term that encompasses the variables contained in that folder. The use of acronyms is necessary
because of limitations in the Windows OS on file path lengths. The "Key to Variables" tab details
the meanings of these acronyms.
The "Key to Variables" tab also includes a column that indicates the importance of updating the
data for each variable when creating a dataset for the Energy Policy Simulator to represent a non-U.S.
country. Variables are rated "high," "medium," "low," or "n/a" in importance.
high | High-importance variables are those that have a significant effect on model results for
at least one output variable and for which leaving U.S. data in place would result in large
inaccuracies. For example, in the buildings sector, "BAU Components Energy Use" is of
high importance, because different countries have different numbers of buildings and
different climate conditions, so the results of most variables in the buildings sector will
be significantly wrong if these data are not updated to represent the modeled country.
| very high | Very high importance variables are similar to high importance, but they have
a strong effect on the major results of the simulator, particularly energy
use and emissions.
medium | Medium-importance variables are those that are likely to be different in non-U.S countries,
but leaving the U.S. values in place would nevertheless produce largely reasonable results.
For example, most elasticities in the model, such as "Elasticity of Demand for Vehicle Use
wrt Fuel Cost," are of medium importance, because producers and consumers in different
countries likely respond differently to changes in prices (due to differences in average
household income, etc.), but leaving U.S. values in place would nonetheless result in
policy responses of the correct sign and might give a reasonable impression of the overall
effects of a given policy package.
low | Low-importance variables are those that are unlikely to vary greatly by country, or for
which leaving U.S. values in place is likely to be the best available estimate for unknown
data in another country. For example, "GWP by Pollutant by Timeframe" is of low
importance, because GWP values are scientific properties and are independent of country.
"BAU Generation Capacity Lifetime" is of low importance because the lifetimes of a given
type of power plant may be similar from country to country, and if data on the lifetime of
a given power plant type are lacking in one country, using the U.S. value is likely a very
good means of estimation.
to be determined via calibration
Certain variables are not set using input data but by an iterative procedure to be
done once data for all other variables (those not set via calibration) are in place.
These variables typically do need to be adapted to a new country or region if other,
related input data are changed for that country or region. However, there is
no need to collect input data for variables to be set via calibration.
The specific procedure varies by variable and is typically explained in the files
for that variable or in a note in the Vensim executable itself.
n/a | Variables with "n/a" (not applicable) importance are those that do not need to be updated
when creating a dataset for a new country. Either these are U.S.-specific, or they govern
the actions of a policy lever and should be set by the designer of a policy package rather than
the person adapting the model's input dataset to a new country.
Note that the importance designations do not reflect any particular person's or organization's priorities.
They assume all results are of equal interest. For example, the variable "BAU Amount Spent on
Building Components" is of high importance, because this will vary tremendously by country, and leaving
U.S. data in place is not likely to be a reasonable estimate of the amount spent on building components
by another country. However, this variable only governs the cost of implementing policies in the
Buildings Sector. Some model users may not care about these outputs. For example, they may only
be interested in emissions outputs (not cost outputs), or they may not be interested in the Buildings
Sector. For such model users, updaing this variable might be of low or even zero priority, despite
the fact that it is assigned "high" priority in this document.

## Key to Variables
Top Level Folder | Acronym | Meaning | Contents (for multi-variable folders) | Relies on variable | Importance to Update for New Country | Update Only Needed If:
add-outputs | SCoC | Social Cost of Carbon |  |  | low
add-outputs | SCoHIbP | Social Cost of Health Impacts by Pollutant |  | VoaSL | medium
add-outputs | VoaSL | Value of a Statistical Life |  |  | medium
bldgs | BASoBC | BAU Amount Spent on Building Components |  |  | high
bldgs | BCEU | BAU Components Energy Use |  |  | very high
bldgs | BDEQ | BAU Distributed Electricity Quantities | BAU Distributed Electricity Source Capacity, BAU Electricity Output from Distributed Sources |  | high
bldgs | BFoCSbQL | BAU Fraction of Components Sold by Quality Level |  |  | optional | You plan on using the building component rebate policy lever
bldgs | BRESaC | Bldg Retrofitting E Savings and Costs | Percent Energy Savings from Retrofitting by Component, Retrofitting Cost per Unit Energy Saved |  | medium
bldgs | CL | Component Lifetime |  |  | medium
bldgs | CpUDSC | Cost per Unit Distributed Solar Capacity |  |  | low
bldgs | DSCF | Distributed Solar Capacity Factor |  |  | medium
bldgs | ECiCpCU | Embedded Carbon in Components per Currency Unit |  |  | low
bldgs | EoBSDwEC | Elasticity of Building Service Demand wrt Energy Cost |  |  | medium
bldgs | EoCEDwEC | Elasticity of Component Energy Demand wrt Energy Cost |  |  | medium
bldgs | EoCPwEU | Elasticity of Component Price wrt Energy Use |  |  | low
bldgs | EoDSDwSP | Elasticity of Distributed Solar Deployment wrt Subsidy Perc |  |  | medium
bldgs | FoBObE | Fraction of Buildings Owned by Entity |  |  | medium
bldgs | MSCdtRPbQL | Market Share Changes due to Rebate Program by Quality Level |  |  | optional | You plan on using the building component rebate policy lever
bldgs | PCFURfE | Percentage Components Fuel Use Reduction for Electricity |  |  | low
bldgs | PEUDfSbQL | Perc E Use Difference from Std by Quality Level |  |  | optional | You plan on using the building component rebate policy lever (otherwise set to zero)
bldgs | PPEIdtICEaT | Potential Percentage Eff Improvement due to Improved Contractor Edu and Training |  |  | low
bldgs | PPEIdtIL | Potential Percentage Eff Improvement due to Improved Labeling |  |  | low
bldgs | RBFF | Recipient Buildings Fuel Fractions |  |  | optional | You want this policy lever to be something other than a buildings electrification policy (e.g. shift to hydrogen, etc.)
bldgs | SoCEUtiNTY | Share of Components Energy Use that is New This Year |  |  | to be determined via calibration
ccs | BFoCPAbS | BAU Fraction of CCS Potential Achieved by Sector |  |  | medium
ccs | CC | CCS Calculations | Capital Cost of Eqpt to Sequester One Ton of CO2 per Year, CCS Total O&M Cost per Ton Sequestered, Energy Use per Ton CO2 Sequestered |  | low
ccs | CCP | CO2 Capture Potentials | CO2 Capture Potential by Electricity Source, CO2 Capture Potential by Industry |  | medium
cost-outputs | CFQS | Cash Flow Quantization Size |  |  | n/a | Rounding error is visible in final web app output graphs in near-zero changes in cash flows
cost-outputs | DR | Discount Rate |  |  | low
ctrl-settings | BAEPAbCiGC | Boolean Are Electricity Prices Affected by Changes in Generating Costs |  |  | n/a (control lever) | You are modeling a region where electricity prices are fixed, and electricity suppliers are expected to absorb any increases or decreases in cost without passing on these costs or savings to electricity buyers
ctrl-settings | BENCEfCT | Boolean Exempt Non CO2 Emissions from Carbon Tax |  |  | n/a (control lever) | You want carbon pricing to only apply to CO2 emissions, exempting other GHGs (such as methane) and other climate-forcing pollutants (such as black carbon)
ctrl-settings | BEPEfCT | Boolean Exempt Process Emissions from Carbon Tax |  |  | n/a (control lever) | You want carbon pricing to only apply to energy-related emissions, exempting non-energy emissions associated with industrial, agricultural, and waste management operations
ctrl-settings | BIEfIE | Boolean Include Emissions from Imported Electricity |  |  | n/a (control lever) | You wish to include the emissions associated with the generation of imported electricity (which occur outside the modeled region) in the modeled region's emissions outputs
ctrl-settings | BUTYGV | Boolean Use Twenty Year GWP Values |  |  | n/a (control lever) | You wish to use 20-year GWP values instead of 100-year GWP values for GHGs (other than F-gases)
ctrl-settings | EoSEUwGDPiR | Elasticity of Sectoral Energy Use with respect to GDP in Recession |  |  | medium
ctrl-settings | GDPGR | GDP Growth Rates |  |  | very high
cumulators | PQS | Pollutant Quantization Size |  |  | n/a | Rounding error is visible in final web app output graphs in near-zero pollutant amounts
dist-heat | BFoHfC | BAU Fraction of Heat from CHP |  |  | high
dist-heat | BFoHPbF | BAU Fraction of Heat Provided by Fuel |  |  | high
dist-heat | EoCtUH | Efficiency of Conversion to Usable Heat |  |  | low
dist-heat | RHFF | Recipient Heat Fuel Fractions |  |  | optional | You want this policy lever to shift to a fuel other than hydrogen
elec | ARpUIiRC | Annual Retirement per Unit Increase in Relative Cost |  |  | to be determined via calibration
elec | BCpUC | Battery Cost per Unit Capacity |  |  | low
elec | BCRbQ | BAU Capacity Retirements before Quantization |  |  | high
elec | BDPbES | BAU Dispatch Priority by Electricity Source |  |  | optional | You are modeling a region where power plants are dispatched based on non-market rules rather than by least marginal cost
elec | BDSBaPCF | Boolean Do Suppliers Bid at Peak Capacity Factors |  |  | low
elec | BECF | BAU Expected Capacity Factors |  |  | medium
elec | BGrBSC | BAU Grid Battery Storage Capacity |  |  | high
elec | BGCL | BAU Generation Capacity Lifetime |  |  | low
elec | BGDPbES | BAU Guaranteed Dispatch Percentage by Electricity Source |  |  | optional | You are modeling a region where power plants are dispatched based on non-market rules rather than by least marginal cost
elec | BHRbEF | BAU Heat Rate by Electricity Fuel |  |  | medium
elec | BPaFF | Boolean Peaking and Flexibility Flags | Boolean Is This Plant Type a Peaker, Boolean Does This Plant Type Provide Flexibility |  | high
elec | BPHC | BAU Pumped Hydro Capacity |  |  | high
elec | BPMCCS | BAU Policy Mandated Capacity Construction Schedule |  |  | optional | You know particular capacities of particular types of plants will come online in particular years (for example, they are already under construction), or you are modeling a region where power plant construction decisions are based on government mandates rather than being market-driven
elec | BRPSPTY | BAU RPS Percentage This Year |  |  | high
elec | BTaDLP | BAU Transmission and Distribution Loss Percentage |  |  | high
elec | BTC | BAU Transmission Capacity |  |  | high
elec | CCaMC | Capacity Construction and Maintenance Costs | BAU Construction Cost per Unit Capacity, Annual Fixed O&M Cost per Unit Capacity, Variable O&M Cost per Unit Elec Output |  | medium
elec | DCpUC | Decommissioning Cost per Unit Capacity |  |  | low
elec | DPbES | Dispatch Priority by Electricity Source |  |  | n/a (policy lever) | You are modeling a region where power plants are dispatched based on non-market rules rather than by least marginal cost, and you are setting this policy lever to alter the BAU priorities
elec | DRC | Demand Response Capacities | BAU Demand Response Capacity, Potential Additional Demand Response Capacity |  | high
elec | DRCo | Demand Response Costs | Annual Cost per Unit Demand Response Capacity, Share of DR by Provider |  | low
elec | EIaE | Electricity Imports and Exports | BAU Imported Electricity, BAU Exported Electricity |  | high
elec | EoPPFTSwFP | Elasticity of Power Plant Fuel Type Shifting wrt Fuel Price |  |  | optional | You are modeling a region where power plants can switch the type of fuel they burn in response to fuel price changes without significant plant modifications, such as switching between burning crude oil, heavy fuel oil, and diesel.
elec | EoTCCwTC | Elasticity of Transmission Connectivity Coefficient wrt Transmission Capacity |  |  | medium
elec | FoOMCtiL | Fraction of O&M Costs that is Labor |  |  | medium
elec | FoTCAMRBtPF | Fraction of Transmission Capacity Across Modeled Region Border that Provides Flexibility |  |  | low
elec | FPC | Flexibility Point Calculations | Flexibility Points Provided Per Unit Peaker Capacity, Flexibility Points Provided per Unit Pumped Hydro, Flexibility Points Provided per Unit Battery Storage, Flexibility Points Provided per Unit Demand Response Capacity, FPC Flexibility Points Provided per Unit Transmission Capacity Across Modeled Region Border, BAU Transmission Connectivity Coefficient, Curtailment Third Order Coeff, Curtailment Second Order Coeff, Curtailment First Order Coeff, Curtailment Zeroth Order Coeff, Target Maximum Fraction of Flexibility Points Used |  | low, except medium for BAU Transmission Connectivity Coefficient
elec | FPCbS | Flexibility Points Consumed by Source |  |  | low
elec | FSCaFoCC | Fuel Shifting Cost as Fraction of Construction Cost |  |  | low
elec | GDPbES | Guaranteed Dispatch Percentage by Electricity Source |  |  | n/a (policy lever) | You are modeling a region where power plants are dispatched based on non-market rules rather than by least marginal cost, and you are setting this policy lever to alter the BAU percentages
elec | MCGLT | Max Capacity Growth Lookup Table |  |  | very high
elec | MPCbS | Max Potential Capacity by Source |  |  | high
elec | MPPC | Minimum Power Plant Capacity |  |  | low
elec | NGEpUO | Nonfuel GHG Emis per Unit Output |  |  | medium
elec | NSDoDC | Normalized Std Dev of Dispatch Costs |  |  | low
elec | NSDoNCC | Normalized Std Dev of New Capital Costs |  |  | low
elec | PMCCS | Policy Mandated Capacity Construction Schedule |  |  | n/a (policy lever) | You are modeling a region where power plant construction decisions are based on government mandates rather than being market-driven, and you are setting this policy lever to alter the BAU mandates
elec | PTCF | Peak Time Capacity Factors |  |  | high
elec | RM | Reserve Margin |  |  | low
elec | RQSD | RPS-Qualifying Source Definitions | BAU RPS Qualifying Source Definitions, RPS Qualifying Source Definitions |  | medium (n/a for RPS Qualifying Source Definitions, as it is a policy lever)
elec | SLF | System Load Factor |  |  | medium
elec | SYC | Start Year Capacities | Start Year Electricity Generation Capacity, Fraction of Peakers that Provide Flexibility Points |  | very high
elec | TCAMRB | Transmission Capacity Across Modeled Region Border |  |  | high
elec | TCCpUCD | Transmission Construction Cost per Unit Capacity Distance |  |  | medium
elec | WUbPPT | Water Use by Power Plant Type | Water Withdrawals by Power Plant Type, Water Consumption by Power Plant Type |  | optional | You want to estimate the amount of water withdrawn or consumed by power plants, and you believe power plants in the modeled region need different amounts of cooling water than the same types of power plants in the U.S.
endo-learn | BCbVT | Battery Capacity by Vehicle Type |  |  | low
endo-learn | BCSG | BAU CO2 Sequestered Globally |  |  | low
endo-learn | BGBSC | BAU Global Battery Storage Capacity |  |  | low
endo-learn | BGSaWC | BAU Global Solar and Wind Capacities |  |  | low
endo-learn | GBEtPR | Grid Battery Energy to Power Ratio |  |  | low
endo-learn | FoTOMRAEL | Fraction of Technology Outside Modeled Region Affecting Endogenous Learning |  |  | medium
endo-learn | PDiBCpDoC | Perc Decline in Battery Cost per Doubling of Capacity |  |  | low
endo-learn | PDiCCpDoC | Perc Decline in Capacity Cost per Doubling of Capacity |  |  | low
endo-learn | PDiCECpDoC | Percent Decline in CCS Equipment Cost per Doubling of Capacity |  |  | low
endo-learn | SYSoCCtaSC | Start Year Shares of Capacity Costs that are Soft Costs | Start Year Shares of Capacity Costs that are Soft Costs, Start Year Shares of Distributed Solar Costs that are Soft Costs |  | low
fuels | BFCpUEbS | BAU Fuel Cost per Unit Energy by Sector |  |  | high
fuels | BFPIaE | BAU Fuel Production Imports and Exports | BAU Fuel Production, BAU Fuel Imports, BAU Fuel Exports |  | high
fuels | BS | BAU Subsidies | BAU Subsidy for Thermal Fuels per Energy Unit Produced, BAU Subsidy per Unit Electricity Output, BAU Subsidy per Unit Electricity Capacity Built |  | high
fuels | BSoFPtiT | BAU Share of Fuel Price that is Tax |  |  | high
fuels | EQS | Energy Quantization Size |  |  | n/a | Rounding error is visible in final web app output graphs in changes in fuel imports/exports with no policies enabled
fuels | ETRbF | Export Tax Rate by Fuel |  |  | medium
fuels | GbPbT | GWP by Pollutant by Timeframe |  |  | n/a | You want to use a data source for GWP values other than IPCC AR5
fuels | IMFPbFT | International Market Fuel Price by Fuel Type |  |  | medium
fuels | MPIiFE | Maximum Percentage Increase in Fuel Exports |  |  | optional | You wish to cap the amount by which policies may increase the exports of one or more fuel types
fuels | MPIiFI | Maximum Percentage Increase in Fuel Imports |  |  | optional | You wish to cap the amount by which policies may increase the imports of one or more fuel types
fuels | MPIiFP | Maximum Percentage Increase in Fuel Production |  |  | optional | You wish to cap the amount by which policies may increase the production of one or more fuel types
fuels | PEI | Pollutant Emissions Intensities | Transportation Fuel Pollutant Emissions Intensities, Electricity Fuel Pollutant Emissions Intensities, Buildings Fuel Pollutant Emissions Intensities, Industrial Fuel Pollutant Emissions Intensities |  | high
fuels | PEIIR | Pollutant Emissions Intensity Improvement Rate | Transportation Fuel Pollutant Emissions Intensity Improvement Rate, Electricity Fuel Pollutant Emissions Intensity Improvement Rate, Buildings Fuel Pollutant Emissions Intensity Improvement Rate, Industrial Fuel Pollutant Emissions Intensity Improvement Rate |  | low
fuels | PoFDCtAE | Percentage of Fuel Demand Change that Alters Exports |  |  | high
geoeng | DACD | Direct Air Capture Data | Direct Air Capture Potential, Direct Air Capture Energy Intensity, Direct Air Capture Amortized CapEx and OM |  | high
hydgn | BHPSbP | BAU Hydrogen Production Shares by Pathway |  |  | medium
hydgn | EHPpUC | Electrolyzer Hydrogen Production per Unit Capacity |  |  | low
hydgn | HPEbP | Hydrogen Production Efficiency by Pathway |  |  | low
hydgn | HPEC | Hydrogen Production Equipment Costs | Hydrogen Production Equipment CapEx, Hydrogen Production Equipment OpEx |  | low
hydgn | HPPECbP | Hydrogen Production Percent Excess Capacity by Pathway |  |  | low
hydgn | HPtFM | Hydrogen Pathway to Fuel Mappings |  |  | n/a | You redefine one or more hydrogen production pathways
hydgn | RHPF | Recipient Hydrogen Pathway Fractions |  |  | n/a | You wish for the hydrogen pathway shifting policy to shift hydrogen production to a pathway other than electrolysis
indst | BIFUbC | BAU Industrial Fuel Use before CCS |  |  | very high
indst | BPEiC | BAU Process Emissions in CO2e | Process Emissions in CO2e, Share of Agriculture Process Emissions from Animals |  | only adjust country selector (and non-country multipliers, if applicable)
indst | BPoIFUfE | BAU Proportion of Industrial Fuel Used for Energy |  |  | optional | You are including fuel used as a feedstock (not burned for energy) in indst/BIFUbC (otherwise set to zero)
indst | BSoAIGtAP | BAU Share of Agriculture Industry Going to Animal Products |  |  | medium
indst | CESTR | Capital Eqpt Sales Tax Rate |  |  | medium
indst | CtIEPpUESoS | Cost to Implement Efficiency Policy per Unit Energy Saved or Shifted |  |  | low
indst | EoP | Elasticities of Production | Elasticity of Production wrt Fuel Cost, Perc Change in Production per Unit Carbon Tax due to Nonfuel Impacts |  | medium
indst | FLRbI | Foreign Leakage Rate by Industry |  |  | optional | You want to estimate induced foreign emissions
indst | FoISaGPbE | Fraction of Inputs Supplied and Goods Purchased by Entity | Fraction of Goods Purchased by Entity, Nonenergy Inputs by Supplying Entity as Share of Gross Output |  | high
indst | FoNEtVwP | Fraction of Nonenergy Expenditures that Vary with Production |  |  | medium
indst | MHV | Methane Heating Value |  |  | low
indst | PERAC | Process Emissions Reductions and Costs | Process Emissions Reductions and Costs, Marginal Cost Definitions |  | only adjust country selector (and non-country multipliers, if applicable)
indst | PIFURfE | Percentage Industry Fuel Use Reduction for Electricity |  |  | low
indst | PPRiFUfERoIF | Potential Perc Reduction in Fuel Use from Early Retirement of Inefficient Facilities |  |  | medium
indst | PPRiFUfICaWHR | Potential Perc Reduction in Fuel Use from Increased Cogen and Waste Heat Recovery |  |  | medium
indst | PPRiFUfIIaIoE | Potential Perc Reduction in Fuel Use from Improved Installation and Integration of Eqpt |  |  | low
indst | RIFF | Recipient Industrial Fuel Fractions |  |  | optional | You want this policy lever to be something other than a shift to a combination of electricity and hydrogen, based on each industry's electrification potential
indst | RoPSoPBvOD | Ratio of People Supportable on Plant Based vs Omnivorous Diet |  |  | low
indst | TNRbI | Total Nonfuel Revenue by Industry |  |  | high
indst | WMITR | Worker Marginal Income Tax Rate |  |  | medium
io-model | BGDP | BAU Gross Domestic Product |  |  | high
io-model | DLIM | Domestic Leontief Inverse Matrix |  |  | high
io-model | EbIC | Employment by ISIC Code |  |  | high
io-model | ECbIC | Employee Compensation by ISIC Code |  |  | high
io-model | GEbIC | Government Expenditures by ISIC Code |  |  | high
io-model | HEbIC | Household Expenditures by ISIC Code |  |  | high
io-model | LPGRbIC | Labor Productivity Growth Rate by ISIC Code |  |  | medium
io-model | ObIC | Output by ISIC Code |  |  | high
io-model | TLIM | Total Leontief Inverse Matrix |  |  | high
io-model | URPbIC | Union Representation Percentage by ISIC Code |  |  | medium
io-model | VAbIC | Value Added by ISIC Code |  |  | high
land | AOCoLUPpUA | Annual Ongoing Cost of Land Use Policies per Unit Area |  |  | medium
land | BLAPE | BAU LULUCF Anthropogenic Pollutant Emissions |  | RPEpUACE | very high
land | CApULAbIFM | CO2 Abated per Unit Land Area by Improved Forest Management |  |  | medium
land | CiLVpUAAbP | Change in Land Value per Unit Area Affected by Policy |  |  | optional | You want to estimate the change in land's financial value caused by LULUCF policies
land | CSpULApYbP | CO2 Sequestered per Unit Land Area per Year by Policy |  |  | medium
land | FoFEtiL | Fraction of Forestry Expenses that is Labor |  |  | low
land | FoFObE | Fraction of Forests Owned by Entity |  |  | medium
land | ICoLUPpUA | Implementation Cost of Land Use Policies per Unit Area |  |  | high
land | PLANAbPiaSY | Potential Land Area Newly Affected by Policy in a Single Year |  |  | very high
land | RPEpUACE | Rebound Pollutant Emissions per Unit Avoided CO2 Emissions |  |  | low
plcy-schd | FoPITY | Fraction of Policy Implemented This Year |  |  | n/a (policy lever) | You are building a policy scenario that implements policies using a non-default schedule
plcy-schd | FT | Final Time |  |  | n/a | The EPS does not currently support end dates beyond 2050
plcy-schd | IT | Initial Time |  |  | n/a | You have updated policy schedules (FoPITY) and start year input variables accordingly
trans | AVL | Avg Vehicle Lifetime |  |  | low
trans | AVLo | Average Vehicle Loading |  |  | medium
trans | AVMC | Annual Vehicle Maintenance Cost |  |  | low
trans | BAADTbVT | BAU Average Annual Dist Traveled by Vehicle Type |  |  | high
trans | BCDTRtSY | BAU Cargo Distance Transported Relative to Start Year |  |  | high
trans | BESP | BAU EV Subsidy Percentage |  |  | high
trans | BHNVFEAL | BAU Historical New Vehicle Fuel Economy After Lifetime |  | BNVFE, AVLo, PTFURfE, AVL | medium
trans | BLP | BAU LCFS Percentage |  |  | high
trans | BMRESP | BAU Minimum Required EV Sales Percentage |  |  | high
trans | BNVFE | BAU New Vehicle Fuel Economy |  |  | medium
trans | BNVP | BAU New Vehicle Price |  |  | medium (LDVs, HDVs, motorbikes), low (non-road vehicle types)
trans | BPoEFUbVT | BAU Perc of Each Fuel Used by Veh Technology |  |  | medium
trans | BRAaCTSC | BAU Range Anxiety and Charging Time Shadow Cost |  |  | medium
trans | BVTStL | Boolean Vehicle Types Subject to LCFS |  |  | low
trans | CIRbTF | Carbon Intensity Ratios by Transportation Fuel |  |  | n/a (unless overriding model calcs) | You are modeling a low-carbon fuel standard (LCFS) that grants an amount of credit to certain fuels for contributing to the LCFS that is not in proportion to the actual CO2 emissions from those fuels.
trans | ECpV | Embedded Carbon per Vehicle |  |  | low
trans | EoCSoEVMS | Effect of Charging Stations on EV Market Share |  |  | low
trans | EoDfVUwFC | Elasticity of Demand for Vehicle Use wrt Fuel Cost |  |  | medium
trans | EoFoNVFE | Effect of Feebate on New Veh Fuel Economy |  |  | medium
trans | EoNVFEwFC | Elasticity of New Veh Fuel Economy wrt Fuel Cost |  |  | medium
trans | EoVPwFE | Elasticity of Vehicle Price wrt Fuel Economy |  |  | low
trans | EVCCC | EV Charger Capital Cost |  |  | low
trans | EVCLC | EV Charger Labor Cost |  |  | low
trans | FoVObE | Fraction of Vehicles Owned by Entity |  |  | high
trans | GCApLC | Grams CO2e Avoided per LCFS Credit |  |  | optional | You are modeling a low-carbon fuel standard (LCFS) implemented via tradeable credits, and you want the EPS to estimate the number of LCFS credits generated and LCFS credit prices.
trans | ICtPSFfL | Incremental Cost to Produce Substitute Fuel for LCFS |  |  | optional | You are modeling a low-carbon fuel standard (LCFS) implemented via tradeable credits, and you want the EPS to estimate the number of LCFS credits generated and LCFS credit prices.
trans | LCPC | LCFS Credit Price Cap |  |  | optional | You are modeling a low-carbon fuel standard (LCFS) implemented via tradeable credits, and you want the EPS to estimate the number of LCFS credits generated and LCFS credit prices.
trans | MPNVbT | Max Percent New Vehicles by Technology |  | SYVbT | medium
trans | MPoEFUbVT | Max Perc of Each Fuel Usable by Vehicle Technology |  | BPoEFUbVT | low
trans | P | Population |  |  | high
trans | PCiCDTdtTDM | Perc Change in Cargo Dist Transported due to TDM |  |  | medium
trans | PTFURfE | Percentage Transportation Fuel Use Reduction for Electricity |  |  | low
trans | SDoVPbT | Standard Deviation of Vehicle Prices by Technology |  | BNVP | low
trans | SoCDTtiNTY | Share of Cargo Dist Transported that is New This Year |  |  | to be determined via calibration
trans | SRPbVT | Separately Regulated Pollutants by Vehicle Type |  |  | medium
trans | SYBSoEVP | SYBSoEVP Start Year Battery Share of Electric Vehicle Price |  |  | low
trans | SYFAFE | Start Year Fleet Avg Fuel Economy |  |  | medium
trans | SYVbT | Start Year Vehicles by Technology |  |  | very high
trans | VBDR | Vehicle Buyer Discount Rate |  |  | medium
trans | VQS | Vehicle Quantization Size |  |  | n/a | The fleet average fuel economy for certain vehicle types is being thrown off by rounding error, particularly when an erroneously introduced vehicle is the only vehicle of its type and technology in existence in a particular year
trans | VTStFES | Vehicle Technologies Subject to Fuel Economy Standards |  |  | low
web-app | BCF | BTU Conversion Factors | BTU per Large Fuel Output Unit, BTU per Small Fuel Output Unit, Vehicle Fuel Economy Unit Conversion Factors, BTU per Energy Import Export Output Unit |  | medium
web-app | BpTPEU | BTU per Total Primary Energy Unit | BTU per Large Primary Energy Unit, BTU per Small Primary Energy Unit |  | medium
web-app | CDCF | Cargo Distance Conversion Factors | Passenger Miles per Passenger Distance Output Unit, Freight Ton Miles per Freight Distance Output Unit |  | medium
web-app | LpWOU | Liters per Water Output Unit |  |  | low
web-app | OCCF | Output Currency Conversion Factors | Dollars per Large Output Currency Unit, Dollars per Medium Output Currency Unit, Dollars per Small Output Currency Unit |  | medium

## Key to Top Level Folders
Top Level Folder | Corresponding Sheet(s) in Vensim Model
add-outputs | Additional Outputs
bldgs | Buildings - Main, Buildings - Cash Flow
ccs | Carbon Capture & Sequestration
cost-outputs | Cost Outputs
ctrl-settings | Control Settings
cumulators | Cumulators
dist-heat | District Heating
elec | Electricity Supply - Main, Electricity Supply - Cash Flow
endo-learn | Endogenous Learning
fuels | Fuels
geoeng | Geoengineering
hydgn | Hydrogen Supply
indst | Industry - Main, Industry - Cash Flow
io-model | Input-Output Model
land | Land Use and Forestry
plcy-schd | Policy Implementation Schedule
trans | Transportation - Main, Transportation - Cash Flow
web-app | Web Application Support Variables