## About
BAU Heat Rate by Electricity Fuel
Source: | Preexisting Natural Gas Peaker and Non-peaker
Energy Information Administration
2016
Electric Power Annual 2014
http://www.eia.gov/electricity/annual/
Tables 8.2
Preexisting Coal, Nuclear, and Petroleum
Energy Information Administration
2016
Electric Power Annual 2014
http://www.eia.gov/electricity/annual/
Tables 8.1
All Newly Built Sources
Lazard
2015
Lazard's Levelized Cost of Energy Analysis - Version 9.0
https://www.lazard.com/media/2390/lazards-levelized-cost-of-energy-analysis-90.pdf
p.16-18 "Levelized Cost of Energy - Key Assumptions
Notes:
We use operating heat rates for coal, nuclear, and petroleum. Because we
break out natural gas into peakers and non-peakers and Table 8.1 does not have this
distinction, we instead use tested heat rates from Table 8.2.
EIA does not include heat rates for biomass, and does not include complete
data on BTUs of input fuel, so we use Lazard's heat rate for newly built
biomass plants.

## Table 8.1
Table 8.1. Average Operating Heat Rate for Selected Energy Sources,
2004 through 2014 (Btu per Kilowatthour)
Year | Coal | Petroleum | Natural Gas | Nuclear
2004 | 10331 | 10571 | 8647 | 10428
2005 | 10373 | 10631 | 8551 | 10436
2006 | 10351 | 10809 | 8471 | 10435
2007 | 10375 | 10794 | 8403 | 10489
2008 | 10378 | 11015 | 8305 | 10452
2009 | 10414 | 10923 | 8160 | 10459
2010 | 10415 | 10984 | 8185 | 10452
2011 | 10444 | 10829 | 8152 | 10464
2012 | 10498 | 10991 | 8039 | 10479
2013 | 10459 | 10713 | 7948 | 10449
2014 | 10428 | 10814 | 7907 | 10459
Coal includes anthracite, bituminous, subbituminous and lignite coal. Waste coal and synthetic coal are included starting in 2002. Petroleum includes distillate fuel oil (all diesel and No. 1 and No. 2 fuel oils), residual fuel oil (No. 5 and No. 6 fuel oils and bunker C fuel oil, jet fuel, kerosene, petroleum coke, and waste oil. Notes: Included in the calculation for coal, petroleum, and natural gas average operating heat rate are electric power plants in the utility and independent power producer sectors. Combined heat and power plants, and all plants in the commercial and industrial sectors are excluded from the calculations. The nuclear average heat rate is the weighted average tested heat rate for nuclear units as reported on the Form EIA-860. Sources: U.S. Energy Information Administration, Form EIA-923, "Power Plant Operations Report," and predecessor form(s) including U.S. Energy Information Administration, Form EIA-906, "Power Plant Report;" and Form EIA-920, "Combined Heat and Power Plant Report;" Form EIA-860, "Annual Electric Generator Report."

## Table 8.2
Table 8.2. Average Tested Heat Rates by Prime Mover and Energy Source, 2007 - 2014
(Btu per Kilowatthour)
Prime Mover | Coal | Petroluem | Natural Gas | Nuclear
2007
Steam Generator | 10158 | 10398 | 10440 | 10489
Gas Turbine | -- | 13217 | 11632 | --
Internal Combustion | -- | 10447 | 10175 | --
Combined Cycle | W | 10970 | 7577 | --
2008
Steam Generator | 10138 | 10356 | 10377 | 10452
Gas Turbine | -- | 13311 | 11576 | --
Internal Combustion | -- | 10427 | 9975 | --
Combined Cycle | W | 10985 | 7642 | --
2009
Steam Generator | 10150 | 10349 | 10427 | 10459
Gas Turbine | -- | 13326 | 11560 | --
Internal Combustion | -- | 10428 | 9958 | --
Combined Cycle | W | 10715 | 7605 | --
2010
Steam Generator | 10142 | 10249 | 10416 | 10452
Gas Turbine | -- | 13386 | 11590 | --
Internal Combustion | -- | 10429 | 9917 | --
Combined Cycle | W | 10474 | 7619 | --
2011
Steam Generator | 10128 | 10414 | 10414 | 10464
Gas Turbine | -- | 13637 | 11569 | --
Internal Combustion | -- | 10428 | 9923 | --
Combined Cycle | W | 10650 | 7603 | --
2012
Steam Generator | 10107 | 10359 | 10385 | 10479
Gas Turbine | -- | 13622 | 11499 | --
Internal Combustion | -- | 10416 | 9991 | --
Combined Cycle | W | 10195 | 7615 | --
2013
Steam Generator | 10089 | 10334 | 10354 | 10449
Gas Turbine | -- | 13555 | 11371 | --
Internal Combustion | -- | 10401 | 9573 | --
Combined Cycle | W | 9937 | 7667 | --
2014
Steam Generator | 10080 | 10156 | 10408 | 10459
Gas Turbine | -- | 13457 | 11378 | --
Internal Combustion | -- | 10403 | 9375 | --
Combined Cycle | W | 9924 | 7658 | --
Notes: W = Withheld to avoid disclosure of individual company data. Heat rate is reported at full load conditions for electric utilities and independent power producers. The average heat rates above are weighted by Net Summer Capacity. Coal Combined Cycle represents integrated gasification units. Source: U.S. Energy Information Administration, Form EIA-860, 'Annual Electric Generator Report.'

## BHRbEF
| preexisting | preexisting nonretiring (not used in U.S. dataset) | newly built
coal | 10428000 | 0 | 10375000
natural gas nonpeaker | 7658000 | 0 | 6800000
nuclear | 10459000 | 0 | 10450000
hydro | 0 | 0 | 0
wind | 0 | 0 | 0
solar PV | 0 | 0 | 0
solar thermal | 0 | 0 | 0
biomass | 14500000 | 0 | 14500000
geothermal | 0 | 0 | 0
petroleum | 10814000 | 0 | 10000000
natural gas peaker | 10387000 | 0 | 9650000