## About
EoPPFTSwFP Elasticity of Power Plant Fuel Type Shifting wrt Fuel Price
Source:
Notes
This variable governs fuel type shifting among power plant types that
can burn more than one type of fuel. In the EPS, each plant type is linked
to a particular fuel type, so we reclassify the entire plant type as the
new plant type when it shifts to a different fuel.
This variable may be used for plants that may shift between
fuel types without installing new capital equipment (such as shifting
between burning heavy fuel oil, crude oil, and diesel, all of which
are chemically similar and can be burned in the same equipment).
This variable may also be used for plant retrofits that change the type
of fuel a plant burns, such as converting a hard coal plant to instead
burn natural gas. In this case, this variable works in tandem with
the cost fractions specified in variable elec/FSCaFoCC.
As of EPS 2.0.1, this variable is not able to be used to represent
the use of a mixture of fuels within the same plant, such as biomass
co-firing in hard coal plants (where wood chips may replace 5-25%
of the coal in the fuel stream). This is because plants are classified
as one type or another, with associated heat rates, O&M costs,
quantization sizes for retirement, etc. and can't have these properties
be a hybrid between two plant types.
How to use this variable
On the output tab, the rows are plant types being shifted away from and
the columns are plant types being shifted to.
The rows also represent the plant types whose fuel cost is changing.
Values in orange cells are obtained from formulas that ensure
shifted plant capacity is properly removed from the former type.
As a visual aid, cells you would populate to enable fuel type
shifting among various sorts of petroleum fuels and for
coal-to-natural-gas retrofits are colored green.
Green cells should typically have a positive
number between 0 and 0.2. The orance cells will automatically
calculate the corresponding reduction in the source plant type.
Power plant type shifts are permanent (unless the plant shifts back),
so pick modest elasticity values that reflect gradual behavior response to
pricing pressure, not elasticity values that represent the final steady
state result of a given change in fuel pricing.
Shifts are one-directional
Note that shifts are one-directional, from the source electricity fuel
(specified in a row here) to the target electricity fuel (specified in
a column here). If the source type becomes more expensive, the
shift occurs. If the source type becomes cheaper, nothing happens,
because we cannot assume that shifts may occur bi-directionally.
(We cannot assume that because a plant may shift from coal to
natural gas, it would be able to shift back to coal.)
If you want to allow bi-directional shifting, specify the other-direction
shift in the appropriate cell here (where the type being
shifted back from is the row and the type being shifted
back to is the column).
Shifts are based on price increases, not decreases
Even if a target fuel becomes cheaper than in the BAU case,
this will not drive fuel shifting if the source plant type's dispatch
cost remains the same. Only increases in the dispatch cost of
source plant types cause shifting.

## EoPPFTSwFP
Elasticity of fuel shifting (dimensionless) from (below) to (right) | hard coal | natural gas nonpeaker | nuclear | hydro | onshore wind | solar PV | solar thermal | biomass | geothermal | petroleum | natural gas peaker | lignite | offshore wind | crude oil | heavy or residual fuel oil | municipal solid waste
hard coal | -0.1 | 0.1 | 0 | 0 | 0 | 0 | 0 | 0 | 0 | 0 | 0 | 0 | 0 | 0 | 0 | 0
natural gas nonpeaker | 0 | 0 | 0 | 0 | 0 | 0 | 0 | 0 | 0 | 0 | 0 | 0 | 0 | 0 | 0 | 0
nuclear | 0 | 0 | 0 | 0 | 0 | 0 | 0 | 0 | 0 | 0 | 0 | 0 | 0 | 0 | 0 | 0
hydro | 0 | 0 | 0 | 0 | 0 | 0 | 0 | 0 | 0 | 0 | 0 | 0 | 0 | 0 | 0 | 0
onshore wind | 0 | 0 | 0 | 0 | 0 | 0 | 0 | 0 | 0 | 0 | 0 | 0 | 0 | 0 | 0 | 0
solar PV | 0 | 0 | 0 | 0 | 0 | 0 | 0 | 0 | 0 | 0 | 0 | 0 | 0 | 0 | 0 | 0
solar thermal | 0 | 0 | 0 | 0 | 0 | 0 | 0 | 0 | 0 | 0 | 0 | 0 | 0 | 0 | 0 | 0
biomass | 0 | 0 | 0 | 0 | 0 | 0 | 0 | 0 | 0 | 0 | 0 | 0 | 0 | 0 | 0 | 0
geothermal | 0 | 0 | 0 | 0 | 0 | 0 | 0 | 0 | 0 | 0 | 0 | 0 | 0 | 0 | 0 | 0
petroleum | 0 | 0 | 0 | 0 | 0 | 0 | 0 | 0 | 0 | 0 | 0 | 0 | 0 | 0 | 0 | 0
natural gas peaker | 0 | 0 | 0 | 0 | 0 | 0 | 0 | 0 | 0 | 0 | 0 | 0 | 0 | 0 | 0 | 0
lignite | 0 | 0 | 0 | 0 | 0 | 0 | 0 | 0 | 0 | 0 | 0 | 0 | 0 | 0 | 0 | 0
offshore wind | 0 | 0 | 0 | 0 | 0 | 0 | 0 | 0 | 0 | 0 | 0 | 0 | 0 | 0 | 0 | 0
crude oil | 0 | 0 | 0 | 0 | 0 | 0 | 0 | 0 | 0 | 0 | 0 | 0 | 0 | 0 | 0 | 0
heavy or residual fuel oil | 0 | 0 | 0 | 0 | 0 | 0 | 0 | 0 | 0 | 0 | 0 | 0 | 0 | 0 | 0 | 0
municipal solid waste | 0 | 0 | 0 | 0 | 0 | 0 | 0 | 0 | 0 | 0 | 0 | 0 | 0 | 0 | 0 | 0