## About
FoPITY Fraction of Policy Implemented This Year
Source: | 2020 U.S. GDP Impact of SARS-CoV-2 Pandemic
U.S. Energy Information Administration
January 2020 and September 2020
Short-Term Energy Outlook
https://www.eia.gov/outlooks/steo/
Table 9a
post-2020 U.S. GDP Impact of SARS-CoV-2 Pandemic
U.S. Congressional Budget Office
January 2020 and July 2020 Update
The Budget and Economic Outlook: 2020 to 2030
https://www.cbo.gov/publication/56020
https://www.cbo.gov/publication/56442
Real GDP percentage change, annual rate
Notes:
In the Vensim model, the user may set each policy lever to a particular setting.
That setting corresponds to a value of "1" (full implementation at the user's
setting) in this spreadsheet. You may control the timing and rate of policy
implementation by altering the values on the "Set Schedules Here" tab.
All implementation percentages should be between "0" and "1" (inclusive).
Years 2018 and 2050 must be specified. Other years are optional. The model
interpolates linearly between those years that are specified.
Boolean policies (those that can be only on or off, such as appliance labeling)
cannot be set to an intermeciate value (all values above zero will be treated
as "1"), but you can schedule them to turn on and off in various years.
For example, you could schedule the appliance labeling policy to only
operate in years 2021-2028 by setting the following schedule:
2019 | 2020 | 2021 | 2028 | 2029 | 2050
0 | 0 | 1 | 1 | 0 | 0
Permitted and Disallowed Excel Operations
You must not alter the formulas on the blue export tabs. These
formulas refer to the green tab, and if you do certain Excel operations
on the green tab, this can alter the formulas on the blue tabs.
Therefore, you may not use any of the following operations
when setting your schedules on the green tab:
X | Deleting one or more cells, causing other cells to shift leftward or upward
X | Cut-and-paste
X | Selecting one or more cells, and dragging and dropping this group of cells to a different spot on the sheet
The following operations can safely be used on the green tab
without altering the formulas on the blue tabs:
✓ | Copy-and-paste
✓ | Manually typing numbers into cells
✓ | Dragging the handle at the lower right corner of a cell to fill formulas/values in a direction
Creating Multiple Schedules
Often, it is desirable to have different policy implementation schedules
for different scenarios. In order to do this:
1. Make a copy of this Excel file, in the same folder as the original
2. Update the filename by incrementing the number and changing the
description. For example, if the file you copied was named
Frac of Pol Impl This Yr - 1 - Default.xlsx
then you might change the name to
Frac of Pol Impl This Yr - 2 - My Scenario.xlsx
3. Open the new Excel file and increment the number in the names of
the two blue tabs. In our example, they would read
FoPITY-2
FoPITY-2-WebApp
4. Alter the policy schedule as desired. Save the Excel file.
5. Export .csv versions of the blue tabs, naming the files with the
blue tab names, as normal.
6. If the new scenario will be used as a reference scenario in the web
app, update the info on the "ReferenceScenarios" tab of
WebAppData.xlsx to reflect the new scenario and schedule.
Schedules for Non-R&D and R&D Policies
By default, most non-R&D policies either are scheduled to be fully implemented
in the second year of the model run and to remain implemented through the
rest of the model run, or they are scheduled to be implemented linearly,
reaching full strength in 2030 and to remain at that level through the end
of the model run. (The non-BAU Mandated Capacity Construction
policy is set to 1 in the first year, in case the user wishes to use the Mandated
Capacity Construction Schedule to specify things that actually were built in the
first model year.)
R&D policies follow a portion of an S-curve, also reaching "1" in
the end year. All three of these default patterns are examples chosen to
be reasonable, to provide guidance to the model user when setting his/her
desired implementation schedules.
Sigmoidal Curve Values for R&D Policies
L | 1.015
k | -0.27
Xo | -14
Rounding
Sometimes rounding error in Excel can cause very small values (e.g. on the order of 10^-13) where there should
be zeroes. This can greatly throw off Vensim's calculations. Therefore, we round all entered values and the
results of all calculations in this spreadsheet to the following number of decimal places:
6 | number of decimal places used for rounding
Conditional Formatting for Green Tab
On the "Set Schedules Here" sheet, conditional formatting is used to quickly and accurately draw solid
borders separating different policies and to color gray cells pertaining to subscripts
marked "NOT USED."
The way these formulas are propagated to all cells in columns A-D
make the formulas difficult to understand or edit. Therefore, the procedure to obtain this formatting
is documented here. This may be useful if changes in policies in future EPS versions require all
conditional formatting to be cleared and re-applied.
Step 1 | Click on a blank cell in column A in the last row for a particular policy.
(That is, the policy names in the cells immediately above and below this cell should be different.)
In this example, we'll assume you clicked on cell A25.
Step 2 | Choose "Conditional Formatting > New Rule > Use a formula to determine which cells to format"
Enter the following formula in the formula box:
=AND($A24<>$A26,$A24<>$A$1)
Step 3 | Click the "Format button.
Set a solid border only on the bottom of the matching cells.
Click OK.
Click OK.
Verify that the selected cell now has a solid bottom border.
Step 4 | Choose "Conditional Formatting > New Rule > Use a formula to determine which cells to format"
Enter the following formula in the formula box:
=OR(ISNUMBER(SEARCH("NOT USED",$B24)),ISNUMBER(SEARCH("NOT USED",$B25)))
Step 5 | Click the "Format button.
Set a gray fill color for the matching cells.
Click OK.
Click OK.
Verify that cells in columns A-D pertaining to "NOT USED" policy elements have gray fill color.
Step 6 | Copy the selected cell.
Select all of columns A-D.
In the "Paste" drop-down menu, choose "Formatting (R)"

## Set Schedules Here
Policy | Used? | Subscript 1 | Subscript 2 | Subscript 3 | Pair 1 | Pair 2 | Pair 3 | Pair 4 | Pair 5 | Pair 6 | Pair 7 | Pair 8 | Pair 9 | Pair 10 | Pair 11 | Pair 12 | Pair 13 | Pair 14 | Pair 15 | Pair 16 | Pair 17 | Pair 18 | Pair 19 | Pair 20 | Pair 21 | Pair 22 | Pair 23 | Pair 24 | Pair 25 | Pair 26 | Pair 27 | Pair 28 | Pair 29 | Pair 30 | Pair 31 | Pair 32
trans fuel economy standards |  | passenger | LDVs |  | Pair 1: 2019; Pair 2: 2020; Pair 3: 2050
[5 empty] | 0 | 0 | 1
trans fuel economy standards |  | passenger | HDVs |  | Pair 1: 2019; Pair 2: 2020; Pair 3: 2050
[5 empty] | 0 | 0 | 1
trans fuel economy standards |  | passenger | aircraft |  | Pair 1: 2019; Pair 2: 2020; Pair 3: 2050
[5 empty] | 0 | 0 | 1
trans fuel economy standards |  | passenger | rail |  | Pair 1: 2019; Pair 2: 2020; Pair 3: 2050
[5 empty] | 0 | 0 | 1
trans fuel economy standards |  | passenger | ships |  | Pair 1: 2019; Pair 2: 2020; Pair 3: 2050
[5 empty] | 0 | 0 | 1
trans fuel economy standards |  | passenger | motorbikes |  | Pair 1: 2019; Pair 2: 2020; Pair 3: 2050
[5 empty] | 0 | 0 | 1
trans fuel economy standards |  | freight | LDVs |  | Pair 1: 2019; Pair 2: 2020; Pair 3: 2050
[5 empty] | 0 | 0 | 1
trans fuel economy standards |  | freight | HDVs |  | Pair 1: 2019; Pair 2: 2020; Pair 3: 2050
[5 empty] | 0 | 0 | 1
trans fuel economy standards |  | freight | aircraft |  | Pair 1: 2019; Pair 2: 2020; Pair 3: 2050
[5 empty] | 0 | 0 | 1
trans fuel economy standards |  | freight | rail |  | Pair 1: 2019; Pair 2: 2020; Pair 3: 2050
[5 empty] | 0 | 0 | 1
trans fuel economy standards |  | freight | ships |  | Pair 1: 2019; Pair 2: 2020; Pair 3: 2050
[5 empty] | 0 | 0 | 1
trans fuel economy standards |  | freight | motorbikes |  | Pair 1: 2019; Pair 2: 2020; Pair 3: 2050
[5 empty] | 0 | 0 | 1
trans LDVs feebate |  |  |  |  | Pair 1: 2019; Pair 2: 2020; Pair 3: 2050
[5 empty] | 0 | 0 | 1
trans TDM |  | passenger |  |  | Pair 1: 2019; Pair 2: 2020; Pair 3: 2050
[5 empty] | 0 | 0 | 1
trans TDM |  | freight |  |  | Pair 1: 2019; Pair 2: 2020; Pair 3: 2050
[5 empty] | 0 | 0 | 1
trans EV subsidy |  | passenger | LDVs |  | Pair 1: 2019; Pair 2: 2020; Pair 3: 2050
[5 empty] | 0 | 0 | 1
trans EV subsidy |  | passenger | HDVs |  | Pair 1: 2019; Pair 2: 2020; Pair 3: 2050
[5 empty] | 0 | 0 | 1
trans EV subsidy |  | passenger | aircraft |  | Pair 1: 2019; Pair 2: 2020; Pair 3: 2050
[5 empty] | 0 | 0 | 1
trans EV subsidy |  | passenger | rail |  | Pair 1: 2019; Pair 2: 2020; Pair 3: 2050
[5 empty] | 0 | 0 | 1
trans EV subsidy |  | passenger | ships |  | Pair 1: 2019; Pair 2: 2020; Pair 3: 2050
[5 empty] | 0 | 0 | 1
trans EV subsidy |  | passenger | motorbikes |  | Pair 1: 2019; Pair 2: 2020; Pair 3: 2050
[5 empty] | 0 | 0 | 1
trans EV subsidy |  | freight | LDVs |  | Pair 1: 2019; Pair 2: 2020; Pair 3: 2050
[5 empty] | 0 | 0 | 1
trans EV subsidy |  | freight | HDVs |  | Pair 1: 2019; Pair 2: 2020; Pair 3: 2050
[5 empty] | 0 | 0 | 1
trans EV subsidy |  | freight | aircraft |  | Pair 1: 2019; Pair 2: 2020; Pair 3: 2050
[5 empty] | 0 | 0 | 1
trans EV subsidy |  | freight | rail |  | Pair 1: 2019; Pair 2: 2020; Pair 3: 2050
[5 empty] | 0 | 0 | 1
trans EV subsidy |  | freight | ships |  | Pair 1: 2019; Pair 2: 2020; Pair 3: 2050
[5 empty] | 0 | 0 | 1
trans EV subsidy |  | freight | motorbikes |  | Pair 1: 2019; Pair 2: 2020; Pair 3: 2050
[5 empty] | 0 | 0 | 1
trans EV minimum |  | passenger | LDVs |  | Pair 1: 2019; Pair 2: 2020; Pair 3: 2050
[5 empty] | 0 | 0 | 1
trans EV minimum |  | passenger | HDVs |  | Pair 1: 2019; Pair 2: 2020; Pair 3: 2050
[5 empty] | 0 | 0 | 1
trans EV minimum |  | passenger | aircraft |  | Pair 1: 2019; Pair 2: 2020; Pair 3: 2050
[5 empty] | 0 | 0 | 1
trans EV minimum |  | passenger | rail |  | Pair 1: 2019; Pair 2: 2020; Pair 3: 2050
[5 empty] | 0 | 0 | 1
trans EV minimum |  | passenger | ships |  | Pair 1: 2019; Pair 2: 2020; Pair 3: 2050
[5 empty] | 0 | 0 | 1
trans EV minimum |  | passenger | motorbikes |  | Pair 1: 2019; Pair 2: 2020; Pair 3: 2050
[5 empty] | 0 | 0 | 1
trans EV minimum |  | freight | LDVs |  | Pair 1: 2019; Pair 2: 2020; Pair 3: 2050
[5 empty] | 0 | 0 | 1
trans EV minimum |  | freight | HDVs |  | Pair 1: 2019; Pair 2: 2020; Pair 3: 2050
[5 empty] | 0 | 0 | 1
trans EV minimum |  | freight | aircraft |  | Pair 1: 2019; Pair 2: 2020; Pair 3: 2050
[5 empty] | 0 | 0 | 1
trans EV minimum |  | freight | rail |  | Pair 1: 2019; Pair 2: 2020; Pair 3: 2050
[5 empty] | 0 | 0 | 1
trans EV minimum |  | freight | ships |  | Pair 1: 2019; Pair 2: 2020; Pair 3: 2050
[5 empty] | 0 | 0 | 1
trans EV minimum |  | freight | motorbikes |  | Pair 1: 2019; Pair 2: 2020; Pair 3: 2050
[5 empty] | 0 | 0 | 1
trans hydrogen vehicle minimum |  | passenger | LDVs |  | Pair 1: 2019; Pair 2: 2020; Pair 3: 2050
[5 empty] | 0 | 0 | 1
trans hydrogen vehicle minimum |  | passenger | HDVs |  | Pair 1: 2019; Pair 2: 2020; Pair 3: 2050
[5 empty] | 0 | 0 | 1
trans hydrogen vehicle minimum |  | passenger | aircraft |  | Pair 1: 2019; Pair 2: 2020; Pair 3: 2050
[5 empty] | 0 | 0 | 1
trans hydrogen vehicle minimum |  | passenger | rail |  | Pair 1: 2019; Pair 2: 2020; Pair 3: 2050
[5 empty] | 0 | 0 | 1
trans hydrogen vehicle minimum |  | passenger | ships |  | Pair 1: 2019; Pair 2: 2020; Pair 3: 2050
[5 empty] | 0 | 0 | 1
trans hydrogen vehicle minimum |  | passenger | motorbikes |  | Pair 1: 2019; Pair 2: 2020; Pair 3: 2050
[5 empty] | 0 | 0 | 1
trans hydrogen vehicle minimum |  | freight | LDVs |  | Pair 1: 2019; Pair 2: 2020; Pair 3: 2050
[5 empty] | 0 | 0 | 1
trans hydrogen vehicle minimum |  | freight | HDVs |  | Pair 1: 2019; Pair 2: 2020; Pair 3: 2050
[5 empty] | 0 | 0 | 1
trans hydrogen vehicle minimum |  | freight | aircraft |  | Pair 1: 2019; Pair 2: 2020; Pair 3: 2050
[5 empty] | 0 | 0 | 1
trans hydrogen vehicle minimum |  | freight | rail |  | Pair 1: 2019; Pair 2: 2020; Pair 3: 2050
[5 empty] | 0 | 0 | 1
trans hydrogen vehicle minimum |  | freight | ships |  | Pair 1: 2019; Pair 2: 2020; Pair 3: 2050
[5 empty] | 0 | 0 | 1
trans hydrogen vehicle minimum |  | freight | motorbikes |  | Pair 1: 2019; Pair 2: 2020; Pair 3: 2050
[5 empty] | 0 | 0 | 1
trans reduce EV range anxiety and charging time |  |  |  |  | Pair 1: 2019; Pair 2: 2020; Pair 3: 2050
[5 empty] | 0 | 0 | 1
trans EV charger deployment |  |  |  |  | Pair 1: 2019; Pair 2: 2020; Pair 3: 2050
[5 empty] | 0 | 0 | 1
trans LCFS |  |  |  |  | Pair 1: 2019; Pair 2: 2020; Pair 3: 2050
[5 empty] | 0 | 0 | 1
trans reduce regulated pollutants |  | LDVs | CO2 |  | Pair 1: 2019; Pair 2: 2020; Pair 3: 2050
[5 empty] | 0 | 0 | 1
trans reduce regulated pollutants |  | LDVs | VOC |  | Pair 1: 2019; Pair 2: 2020; Pair 3: 2050
[5 empty] | 0 | 0 | 1
trans reduce regulated pollutants |  | LDVs | CO |  | Pair 1: 2019; Pair 2: 2020; Pair 3: 2050
[5 empty] | 0 | 0 | 1
trans reduce regulated pollutants |  | LDVs | NOx |  | Pair 1: 2019; Pair 2: 2020; Pair 3: 2050
[5 empty] | 0 | 0 | 1
trans reduce regulated pollutants |  | LDVs | PM10 |  | Pair 1: 2019; Pair 2: 2020; Pair 3: 2050
[5 empty] | 0 | 0 | 1
trans reduce regulated pollutants |  | LDVs | PM25 |  | Pair 1: 2019; Pair 2: 2020; Pair 3: 2050
[5 empty] | 0 | 0 | 1
trans reduce regulated pollutants |  | LDVs | SOx |  | Pair 1: 2019; Pair 2: 2020; Pair 3: 2050
[5 empty] | 0 | 0 | 1
trans reduce regulated pollutants |  | LDVs | BC |  | Pair 1: 2019; Pair 2: 2020; Pair 3: 2050
[5 empty] | 0 | 0 | 1
trans reduce regulated pollutants |  | LDVs | OC |  | Pair 1: 2019; Pair 2: 2020; Pair 3: 2050
[5 empty] | 0 | 0 | 1
trans reduce regulated pollutants |  | LDVs | CH4 |  | Pair 1: 2019; Pair 2: 2020; Pair 3: 2050
[5 empty] | 0 | 0 | 1
trans reduce regulated pollutants |  | LDVs | N2O |  | Pair 1: 2019; Pair 2: 2020; Pair 3: 2050
[5 empty] | 0 | 0 | 1
trans reduce regulated pollutants |  | LDVs | F gases |  | Pair 1: 2019; Pair 2: 2020; Pair 3: 2050
[5 empty] | 0 | 0 | 1
trans reduce regulated pollutants |  | HDVs | CO2 |  | Pair 1: 2019; Pair 2: 2020; Pair 3: 2050
[5 empty] | 0 | 0 | 1
trans reduce regulated pollutants |  | HDVs | VOC |  | Pair 1: 2019; Pair 2: 2020; Pair 3: 2050
[5 empty] | 0 | 0 | 1
trans reduce regulated pollutants |  | HDVs | CO |  | Pair 1: 2019; Pair 2: 2020; Pair 3: 2050
[5 empty] | 0 | 0 | 1
trans reduce regulated pollutants |  | HDVs | NOx |  | Pair 1: 2019; Pair 2: 2020; Pair 3: 2050
[5 empty] | 0 | 0 | 1
trans reduce regulated pollutants |  | HDVs | PM10 |  | Pair 1: 2019; Pair 2: 2020; Pair 3: 2050
[5 empty] | 0 | 0 | 1
trans reduce regulated pollutants |  | HDVs | PM25 |  | Pair 1: 2019; Pair 2: 2020; Pair 3: 2050
[5 empty] | 0 | 0 | 1
trans reduce regulated pollutants |  | HDVs | SOx |  | Pair 1: 2019; Pair 2: 2020; Pair 3: 2050
[5 empty] | 0 | 0 | 1
trans reduce regulated pollutants |  | HDVs | BC |  | Pair 1: 2019; Pair 2: 2020; Pair 3: 2050
[5 empty] | 0 | 0 | 1
trans reduce regulated pollutants |  | HDVs | OC |  | Pair 1: 2019; Pair 2: 2020; Pair 3: 2050
[5 empty] | 0 | 0 | 1
trans reduce regulated pollutants |  | HDVs | CH4 |  | Pair 1: 2019; Pair 2: 2020; Pair 3: 2050
[5 empty] | 0 | 0 | 1
trans reduce regulated pollutants |  | HDVs | N2O |  | Pair 1: 2019; Pair 2: 2020; Pair 3: 2050
[5 empty] | 0 | 0 | 1
trans reduce regulated pollutants |  | HDVs | F gases |  | Pair 1: 2019; Pair 2: 2020; Pair 3: 2050
[5 empty] | 0 | 0 | 1
trans reduce regulated pollutants |  | aircraft | CO2 |  | Pair 1: 2019; Pair 2: 2020; Pair 3: 2050
[5 empty] | 0 | 0 | 1
trans reduce regulated pollutants |  | aircraft | VOC |  | Pair 1: 2019; Pair 2: 2020; Pair 3: 2050
[5 empty] | 0 | 0 | 1
trans reduce regulated pollutants |  | aircraft | CO |  | Pair 1: 2019; Pair 2: 2020; Pair 3: 2050
[5 empty] | 0 | 0 | 1
trans reduce regulated pollutants |  | aircraft | NOx |  | Pair 1: 2019; Pair 2: 2020; Pair 3: 2050
[5 empty] | 0 | 0 | 1
trans reduce regulated pollutants |  | aircraft | PM10 |  | Pair 1: 2019; Pair 2: 2020; Pair 3: 2050
[5 empty] | 0 | 0 | 1
trans reduce regulated pollutants |  | aircraft | PM25 |  | Pair 1: 2019; Pair 2: 2020; Pair 3: 2050
[5 empty] | 0 | 0 | 1
trans reduce regulated pollutants |  | aircraft | SOx |  | Pair 1: 2019; Pair 2: 2020; Pair 3: 2050
[5 empty] | 0 | 0 | 1
trans reduce regulated pollutants |  | aircraft | BC |  | Pair 1: 2019; Pair 2: 2020; Pair 3: 2050
[5 empty] | 0 | 0 | 1
trans reduce regulated pollutants |  | aircraft | OC |  | Pair 1: 2019; Pair 2: 2020; Pair 3: 2050
[5 empty] | 0 | 0 | 1
trans reduce regulated pollutants |  | aircraft | CH4 |  | Pair 1: 2019; Pair 2: 2020; Pair 3: 2050
[5 empty] | 0 | 0 | 1
trans reduce regulated pollutants |  | aircraft | N2O |  | Pair 1: 2019; Pair 2: 2020; Pair 3: 2050
[5 empty] | 0 | 0 | 1
trans reduce regulated pollutants |  | aircraft | F gases |  | Pair 1: 2019; Pair 2: 2020; Pair 3: 2050
[5 empty] | 0 | 0 | 1
trans reduce regulated pollutants |  | rail | CO2 |  | Pair 1: 2019; Pair 2: 2020; Pair 3: 2050
[5 empty] | 0 | 0 | 1
trans reduce regulated pollutants |  | rail | VOC |  | Pair 1: 2019; Pair 2: 2020; Pair 3: 2050
[5 empty] | 0 | 0 | 1
trans reduce regulated pollutants |  | rail | CO |  | Pair 1: 2019; Pair 2: 2020; Pair 3: 2050
[5 empty] | 0 | 0 | 1
trans reduce regulated pollutants |  | rail | NOx |  | Pair 1: 2019; Pair 2: 2020; Pair 3: 2050
[5 empty] | 0 | 0 | 1
trans reduce regulated pollutants |  | rail | PM10 |  | Pair 1: 2019; Pair 2: 2020; Pair 3: 2050
[5 empty] | 0 | 0 | 1
trans reduce regulated pollutants |  | rail | PM25 |  | Pair 1: 2019; Pair 2: 2020; Pair 3: 2050
[5 empty] | 0 | 0 | 1
trans reduce regulated pollutants |  | rail | SOx |  | Pair 1: 2019; Pair 2: 2020; Pair 3: 2050
[5 empty] | 0 | 0 | 1
trans reduce regulated pollutants |  | rail | BC |  | Pair 1: 2019; Pair 2: 2020; Pair 3: 2050
[5 empty] | 0 | 0 | 1
trans reduce regulated pollutants |  | rail | OC |  | Pair 1: 2019; Pair 2: 2020; Pair 3: 2050
[5 empty] | 0 | 0 | 1
trans reduce regulated pollutants |  | rail | CH4 |  | Pair 1: 2019; Pair 2: 2020; Pair 3: 2050
[5 empty] | 0 | 0 | 1
trans reduce regulated pollutants |  | rail | N2O |  | Pair 1: 2019; Pair 2: 2020; Pair 3: 2050
[5 empty] | 0 | 0 | 1
trans reduce regulated pollutants |  | rail | F gases |  | Pair 1: 2019; Pair 2: 2020; Pair 3: 2050
[5 empty] | 0 | 0 | 1
trans reduce regulated pollutants |  | ships | CO2 |  | Pair 1: 2019; Pair 2: 2020; Pair 3: 2050
[5 empty] | 0 | 0 | 1
trans reduce regulated pollutants |  | ships | VOC |  | Pair 1: 2019; Pair 2: 2020; Pair 3: 2050
[5 empty] | 0 | 0 | 1
trans reduce regulated pollutants |  | ships | CO |  | Pair 1: 2019; Pair 2: 2020; Pair 3: 2050
[5 empty] | 0 | 0 | 1
trans reduce regulated pollutants |  | ships | NOx |  | Pair 1: 2019; Pair 2: 2020; Pair 3: 2050
[5 empty] | 0 | 0 | 1
trans reduce regulated pollutants |  | ships | PM10 |  | Pair 1: 2019; Pair 2: 2020; Pair 3: 2050
[5 empty] | 0 | 0 | 1
trans reduce regulated pollutants |  | ships | PM25 |  | Pair 1: 2019; Pair 2: 2020; Pair 3: 2050
[5 empty] | 0 | 0 | 1
trans reduce regulated pollutants |  | ships | SOx |  | Pair 1: 2019; Pair 2: 2020; Pair 3: 2050
[5 empty] | 0 | 0 | 1
trans reduce regulated pollutants |  | ships | BC |  | Pair 1: 2019; Pair 2: 2020; Pair 3: 2050
[5 empty] | 0 | 0 | 1
trans reduce regulated pollutants |  | ships | OC |  | Pair 1: 2019; Pair 2: 2020; Pair 3: 2050
[5 empty] | 0 | 0 | 1
trans reduce regulated pollutants |  | ships | CH4 |  | Pair 1: 2019; Pair 2: 2020; Pair 3: 2050
[5 empty] | 0 | 0 | 1
trans reduce regulated pollutants |  | ships | N2O |  | Pair 1: 2019; Pair 2: 2020; Pair 3: 2050
[5 empty] | 0 | 0 | 1
trans reduce regulated pollutants |  | ships | F gases |  | Pair 1: 2019; Pair 2: 2020; Pair 3: 2050
[5 empty] | 0 | 0 | 1
trans reduce regulated pollutants |  | motorbikes | CO2 |  | Pair 1: 2019; Pair 2: 2020; Pair 3: 2050
[5 empty] | 0 | 0 | 1
trans reduce regulated pollutants |  | motorbikes | VOC |  | Pair 1: 2019; Pair 2: 2020; Pair 3: 2050
[5 empty] | 0 | 0 | 1
trans reduce regulated pollutants |  | motorbikes | CO |  | Pair 1: 2019; Pair 2: 2020; Pair 3: 2050
[5 empty] | 0 | 0 | 1
trans reduce regulated pollutants |  | motorbikes | NOx |  | Pair 1: 2019; Pair 2: 2020; Pair 3: 2050
[5 empty] | 0 | 0 | 1
trans reduce regulated pollutants |  | motorbikes | PM10 |  | Pair 1: 2019; Pair 2: 2020; Pair 3: 2050
[5 empty] | 0 | 0 | 1
trans reduce regulated pollutants |  | motorbikes | PM25 |  | Pair 1: 2019; Pair 2: 2020; Pair 3: 2050
[5 empty] | 0 | 0 | 1
trans reduce regulated pollutants |  | motorbikes | SOx |  | Pair 1: 2019; Pair 2: 2020; Pair 3: 2050
[5 empty] | 0 | 0 | 1
trans reduce regulated pollutants |  | motorbikes | BC |  | Pair 1: 2019; Pair 2: 2020; Pair 3: 2050
[5 empty] | 0 | 0 | 1
trans reduce regulated pollutants |  | motorbikes | OC |  | Pair 1: 2019; Pair 2: 2020; Pair 3: 2050
[5 empty] | 0 | 0 | 1
trans reduce regulated pollutants |  | motorbikes | CH4 |  | Pair 1: 2019; Pair 2: 2020; Pair 3: 2050
[5 empty] | 0 | 0 | 1
trans reduce regulated pollutants |  | motorbikes | N2O |  | Pair 1: 2019; Pair 2: 2020; Pair 3: 2050
[5 empty] | 0 | 0 | 1
trans reduce regulated pollutants |  | motorbikes | F gases |  | Pair 1: 2019; Pair 2: 2020; Pair 3: 2050
[5 empty] | 0 | 0 | 1
elec renewable portfolio standards |  |  |  |  | Pair 1: 2019; Pair 2: 2020; Pair 3: 2050
[5 empty] | 0 | 0 | 1
elec ban new power plants |  | hard coal es |  |  | Pair 1: 2019; Pair 2: 2020; Pair 3: 2021; Pair 4: 2050
[5 empty] | 0 | 0 | 1 | 1
elec ban new power plants |  | natural gas nonpeaker es |  |  | Pair 1: 2019; Pair 2: 2020; Pair 3: 2021; Pair 4: 2050
[5 empty] | 0 | 0 | 1 | 1
elec ban new power plants |  | nuclear es |  |  | Pair 1: 2019; Pair 2: 2020; Pair 3: 2021; Pair 4: 2050
[5 empty] | 0 | 0 | 1 | 1
elec ban new power plants |  | hydro es |  |  | Pair 1: 2019; Pair 2: 2020; Pair 3: 2021; Pair 4: 2050
[5 empty] | 0 | 0 | 1 | 1
elec ban new power plants |  | onshore wind es |  |  | Pair 1: 2019; Pair 2: 2020; Pair 3: 2021; Pair 4: 2050
[5 empty] | 0 | 0 | 1 | 1
elec ban new power plants |  | solar PV es |  |  | Pair 1: 2019; Pair 2: 2020; Pair 3: 2021; Pair 4: 2050
[5 empty] | 0 | 0 | 1 | 1
elec ban new power plants |  | solar thermal es |  |  | Pair 1: 2019; Pair 2: 2020; Pair 3: 2021; Pair 4: 2050
[5 empty] | 0 | 0 | 1 | 1
elec ban new power plants |  | biomass es |  |  | Pair 1: 2019; Pair 2: 2020; Pair 3: 2021; Pair 4: 2050
[5 empty] | 0 | 0 | 1 | 1
elec ban new power plants |  | geothermal es |  |  | Pair 1: 2019; Pair 2: 2020; Pair 3: 2021; Pair 4: 2050
[5 empty] | 0 | 0 | 1 | 1
elec ban new power plants |  | petroleum es |  |  | Pair 1: 2019; Pair 2: 2020; Pair 3: 2021; Pair 4: 2050
[5 empty] | 0 | 0 | 1 | 1
elec ban new power plants |  | natural gas peaker es |  |  | Pair 1: 2019; Pair 2: 2020; Pair 3: 2021; Pair 4: 2050
[5 empty] | 0 | 0 | 1 | 1
elec ban new power plants |  | lignite es |  |  | Pair 1: 2019; Pair 2: 2020; Pair 3: 2021; Pair 4: 2050
[5 empty] | 0 | 0 | 1 | 1
elec ban new power plants |  | offshore wind es |  |  | Pair 1: 2019; Pair 2: 2020; Pair 3: 2021; Pair 4: 2050
[5 empty] | 0 | 0 | 1 | 1
elec ban new power plants |  | crude oil es |  |  | Pair 1: 2019; Pair 2: 2020; Pair 3: 2021; Pair 4: 2050
[5 empty] | 0 | 0 | 1 | 1
elec ban new power plants |  | heavy or residual fuel oil es |  |  | Pair 1: 2019; Pair 2: 2020; Pair 3: 2021; Pair 4: 2050
[5 empty] | 0 | 0 | 1 | 1
elec ban new power plants |  | municipal solid waste es |  |  | Pair 1: 2019; Pair 2: 2020; Pair 3: 2021; Pair 4: 2050
[5 empty] | 0 | 0 | 1 | 1
elec generation subsidy |  | hard coal es |  |  | Pair 1: 2019; Pair 2: 2020; Pair 3: 2021; Pair 4: 2050
[5 empty] | 0 | 0 | 1 | 1
elec generation subsidy |  | natural gas nonpeaker es |  |  | Pair 1: 2019; Pair 2: 2020; Pair 3: 2021; Pair 4: 2050
[5 empty] | 0 | 0 | 1 | 1
elec generation subsidy |  | nuclear es |  |  | Pair 1: 2019; Pair 2: 2020; Pair 3: 2021; Pair 4: 2050
[5 empty] | 0 | 0 | 1 | 1
elec generation subsidy |  | hydro es |  |  | Pair 1: 2019; Pair 2: 2020; Pair 3: 2021; Pair 4: 2050
[5 empty] | 0 | 0 | 1 | 1
elec generation subsidy |  | onshore wind es |  |  | Pair 1: 2019; Pair 2: 2020; Pair 3: 2021; Pair 4: 2050
[5 empty] | 0 | 0 | 1 | 1
elec generation subsidy |  | solar PV es |  |  | Pair 1: 2019; Pair 2: 2020; Pair 3: 2021; Pair 4: 2050
[5 empty] | 0 | 0 | 1 | 1
elec generation subsidy |  | solar thermal es |  |  | Pair 1: 2019; Pair 2: 2020; Pair 3: 2021; Pair 4: 2050
[5 empty] | 0 | 0 | 1 | 1
elec generation subsidy |  | biomass es |  |  | Pair 1: 2019; Pair 2: 2020; Pair 3: 2021; Pair 4: 2050
[5 empty] | 0 | 0 | 1 | 1
elec generation subsidy |  | geothermal es |  |  | Pair 1: 2019; Pair 2: 2020; Pair 3: 2021; Pair 4: 2050
[5 empty] | 0 | 0 | 1 | 1
elec generation subsidy |  | petroleum es |  |  | Pair 1: 2019; Pair 2: 2020; Pair 3: 2021; Pair 4: 2050
[5 empty] | 0 | 0 | 1 | 1
elec generation subsidy |  | natural gas peaker es |  |  | Pair 1: 2019; Pair 2: 2020; Pair 3: 2021; Pair 4: 2050
[5 empty] | 0 | 0 | 1 | 1
elec generation subsidy |  | lignite es |  |  | Pair 1: 2019; Pair 2: 2020; Pair 3: 2021; Pair 4: 2050
[5 empty] | 0 | 0 | 1 | 1
elec generation subsidy |  | offshore wind es |  |  | Pair 1: 2019; Pair 2: 2020; Pair 3: 2021; Pair 4: 2050
[5 empty] | 0 | 0 | 1 | 1
elec generation subsidy |  | crude oil es |  |  | Pair 1: 2019; Pair 2: 2020; Pair 3: 2021; Pair 4: 2050
[5 empty] | 0 | 0 | 1 | 1
elec generation subsidy |  | heavy or residual fuel oil es |  |  | Pair 1: 2019; Pair 2: 2020; Pair 3: 2021; Pair 4: 2050
[5 empty] | 0 | 0 | 1 | 1
elec generation subsidy |  | municipal solid waste es |  |  | Pair 1: 2019; Pair 2: 2020; Pair 3: 2021; Pair 4: 2050
[5 empty] | 0 | 0 | 1 | 1
elec early retirement |  | hard coal es |  |  | Pair 1: 2019; Pair 2: 2020; Pair 3: 2021; Pair 4: 2050
[5 empty] | 0 | 0 | 1 | 1
elec early retirement |  | natural gas nonpeaker es |  |  | Pair 1: 2019; Pair 2: 2020; Pair 3: 2021; Pair 4: 2050
[5 empty] | 0 | 0 | 1 | 1
elec early retirement |  | nuclear es |  |  | Pair 1: 2019; Pair 2: 2020; Pair 3: 2021; Pair 4: 2050
[5 empty] | 0 | 0 | 1 | 1
elec early retirement |  | hydro es |  |  | Pair 1: 2019; Pair 2: 2020; Pair 3: 2021; Pair 4: 2050
[5 empty] | 0 | 0 | 1 | 1
elec early retirement |  | onshore wind es |  |  | Pair 1: 2019; Pair 2: 2020; Pair 3: 2021; Pair 4: 2050
[5 empty] | 0 | 0 | 1 | 1
elec early retirement |  | solar PV es |  |  | Pair 1: 2019; Pair 2: 2020; Pair 3: 2021; Pair 4: 2050
[5 empty] | 0 | 0 | 1 | 1
elec early retirement |  | solar thermal es |  |  | Pair 1: 2019; Pair 2: 2020; Pair 3: 2021; Pair 4: 2050
[5 empty] | 0 | 0 | 1 | 1
elec early retirement |  | biomass es |  |  | Pair 1: 2019; Pair 2: 2020; Pair 3: 2021; Pair 4: 2050
[5 empty] | 0 | 0 | 1 | 1
elec early retirement |  | geothermal es |  |  | Pair 1: 2019; Pair 2: 2020; Pair 3: 2021; Pair 4: 2050
[5 empty] | 0 | 0 | 1 | 1
elec early retirement |  | petroleum es |  |  | Pair 1: 2019; Pair 2: 2020; Pair 3: 2021; Pair 4: 2050
[5 empty] | 0 | 0 | 1 | 1
elec early retirement |  | natural gas peaker es |  |  | Pair 1: 2019; Pair 2: 2020; Pair 3: 2021; Pair 4: 2050
[5 empty] | 0 | 0 | 1 | 1
elec early retirement |  | lignite es |  |  | Pair 1: 2019; Pair 2: 2020; Pair 3: 2021; Pair 4: 2050
[5 empty] | 0 | 0 | 1 | 1
elec early retirement |  | offshore wind es |  |  | Pair 1: 2019; Pair 2: 2020; Pair 3: 2021; Pair 4: 2050
[5 empty] | 0 | 0 | 1 | 1
elec early retirement |  | crude oil es |  |  | Pair 1: 2019; Pair 2: 2020; Pair 3: 2021; Pair 4: 2050
[5 empty] | 0 | 0 | 1 | 1
elec early retirement |  | heavy or residual fuel oil es |  |  | Pair 1: 2019; Pair 2: 2020; Pair 3: 2021; Pair 4: 2050
[5 empty] | 0 | 0 | 1 | 1
elec early retirement |  | municipal solid waste es |  |  | Pair 1: 2019; Pair 2: 2020; Pair 3: 2021; Pair 4: 2050
[5 empty] | 0 | 0 | 1 | 1
elec lifetime extension | NOT USED |  |  |  | Pair 1: 2019; Pair 2: 2050
[5 empty] | 1 | 1
elec demand response |  |  |  |  | Pair 1: 2019; Pair 2: 2020; Pair 3: 2021; Pair 4: 2050
[5 empty] | 0 | 0 | 1 | 1
elec storage growth |  |  |  |  | Pair 1: 2019; Pair 2: 2020; Pair 3: 2021; Pair 4: 2050
[5 empty] | 0 | 0 | 1 | 1
elec transmission growth |  |  |  |  | Pair 1: 2019; Pair 2: 2020; Pair 3: 2050
[5 empty] | 0 | 0 | 1
elec avoid TND loss |  |  |  |  | Pair 1: 2019; Pair 2: 2020; Pair 3: 2050
[5 empty] | 0 | 0 | 1
elec reduce plant downtime |  | hard coal es | preexisting retiring |  | Pair 1: 2019; Pair 2: 2020; Pair 3: 2050
[5 empty] | 0 | 0 | 1
elec reduce plant downtime |  | hard coal es | preexisting nonretiring |  | Pair 1: 2019; Pair 2: 2020; Pair 3: 2050
[5 empty] | 0 | 0 | 1
elec reduce plant downtime |  | hard coal es | newly built |  | Pair 1: 2019; Pair 2: 2020; Pair 3: 2050
[5 empty] | 0 | 0 | 1
elec reduce plant downtime |  | natural gas nonpeaker es | preexisting retiring |  | Pair 1: 2019; Pair 2: 2020; Pair 3: 2050
[5 empty] | 0 | 0 | 1
elec reduce plant downtime |  | natural gas nonpeaker es | preexisting nonretiring |  | Pair 1: 2019; Pair 2: 2020; Pair 3: 2050
[5 empty] | 0 | 0 | 1
elec reduce plant downtime |  | natural gas nonpeaker es | newly built |  | Pair 1: 2019; Pair 2: 2020; Pair 3: 2050
[5 empty] | 0 | 0 | 1
elec reduce plant downtime |  | nuclear es | preexisting retiring |  | Pair 1: 2019; Pair 2: 2020; Pair 3: 2050
[5 empty] | 0 | 0 | 1
elec reduce plant downtime |  | nuclear es | preexisting nonretiring |  | Pair 1: 2019; Pair 2: 2020; Pair 3: 2050
[5 empty] | 0 | 0 | 1
elec reduce plant downtime |  | nuclear es | newly built |  | Pair 1: 2019; Pair 2: 2020; Pair 3: 2050
[5 empty] | 0 | 0 | 1
elec reduce plant downtime |  | hydro es | preexisting retiring |  | Pair 1: 2019; Pair 2: 2020; Pair 3: 2050
[5 empty] | 0 | 0 | 1
elec reduce plant downtime |  | hydro es | preexisting nonretiring |  | Pair 1: 2019; Pair 2: 2020; Pair 3: 2050
[5 empty] | 0 | 0 | 1
elec reduce plant downtime |  | hydro es | newly built |  | Pair 1: 2019; Pair 2: 2020; Pair 3: 2050
[5 empty] | 0 | 0 | 1
elec reduce plant downtime |  | onshore wind es | preexisting retiring |  | Pair 1: 2019; Pair 2: 2020; Pair 3: 2050
[5 empty] | 0 | 0 | 1
elec reduce plant downtime |  | onshore wind es | preexisting nonretiring |  | Pair 1: 2019; Pair 2: 2020; Pair 3: 2050
[5 empty] | 0 | 0 | 1
elec reduce plant downtime |  | onshore wind es | newly built |  | Pair 1: 2019; Pair 2: 2020; Pair 3: 2050
[5 empty] | 0 | 0 | 1
elec reduce plant downtime |  | solar PV es | preexisting retiring |  | Pair 1: 2019; Pair 2: 2020; Pair 3: 2050
[5 empty] | 0 | 0 | 1
elec reduce plant downtime |  | solar PV es | preexisting nonretiring |  | Pair 1: 2019; Pair 2: 2020; Pair 3: 2050
[5 empty] | 0 | 0 | 1
elec reduce plant downtime |  | solar PV es | newly built |  | Pair 1: 2019; Pair 2: 2020; Pair 3: 2050
[5 empty] | 0 | 0 | 1
elec reduce plant downtime |  | solar thermal es | preexisting retiring |  | Pair 1: 2019; Pair 2: 2020; Pair 3: 2050
[5 empty] | 0 | 0 | 1
elec reduce plant downtime |  | solar thermal es | preexisting nonretiring |  | Pair 1: 2019; Pair 2: 2020; Pair 3: 2050
[5 empty] | 0 | 0 | 1
elec reduce plant downtime |  | solar thermal es | newly built |  | Pair 1: 2019; Pair 2: 2020; Pair 3: 2050
[5 empty] | 0 | 0 | 1
elec reduce plant downtime |  | biomass es | preexisting retiring |  | Pair 1: 2019; Pair 2: 2020; Pair 3: 2050
[5 empty] | 0 | 0 | 1
elec reduce plant downtime |  | biomass es | preexisting nonretiring |  | Pair 1: 2019; Pair 2: 2020; Pair 3: 2050
[5 empty] | 0 | 0 | 1
elec reduce plant downtime |  | biomass es | newly built |  | Pair 1: 2019; Pair 2: 2020; Pair 3: 2050
[5 empty] | 0 | 0 | 1
elec reduce plant downtime |  | geothermal es | preexisting retiring |  | Pair 1: 2019; Pair 2: 2020; Pair 3: 2050
[5 empty] | 0 | 0 | 1
elec reduce plant downtime |  | geothermal es | preexisting nonretiring |  | Pair 1: 2019; Pair 2: 2020; Pair 3: 2050
[5 empty] | 0 | 0 | 1
elec reduce plant downtime |  | geothermal es | newly built |  | Pair 1: 2019; Pair 2: 2020; Pair 3: 2050
[5 empty] | 0 | 0 | 1
elec reduce plant downtime |  | petroleum es | preexisting retiring |  | Pair 1: 2019; Pair 2: 2020; Pair 3: 2050
[5 empty] | 0 | 0 | 1
elec reduce plant downtime |  | petroleum es | preexisting nonretiring |  | Pair 1: 2019; Pair 2: 2020; Pair 3: 2050
[5 empty] | 0 | 0 | 1
elec reduce plant downtime |  | petroleum es | newly built |  | Pair 1: 2019; Pair 2: 2020; Pair 3: 2050
[5 empty] | 0 | 0 | 1
elec reduce plant downtime |  | natural gas peaker es | preexisting retiring |  | Pair 1: 2019; Pair 2: 2020; Pair 3: 2050
[5 empty] | 0 | 0 | 1
elec reduce plant downtime |  | natural gas peaker es | preexisting nonretiring |  | Pair 1: 2019; Pair 2: 2020; Pair 3: 2050
[5 empty] | 0 | 0 | 1
elec reduce plant downtime |  | natural gas peaker es | newly built |  | Pair 1: 2019; Pair 2: 2020; Pair 3: 2050
[5 empty] | 0 | 0 | 1
elec reduce plant downtime |  | lignite es | preexisting retiring |  | Pair 1: 2019; Pair 2: 2020; Pair 3: 2050
[5 empty] | 0 | 0 | 1
elec reduce plant downtime |  | lignite es | preexisting nonretiring |  | Pair 1: 2019; Pair 2: 2020; Pair 3: 2050
[5 empty] | 0 | 0 | 1
elec reduce plant downtime |  | lignite es | newly built |  | Pair 1: 2019; Pair 2: 2020; Pair 3: 2050
[5 empty] | 0 | 0 | 1
elec reduce plant downtime |  | offshore wind es | preexisting retiring |  | Pair 1: 2019; Pair 2: 2020; Pair 3: 2050
[5 empty] | 0 | 0 | 1
elec reduce plant downtime |  | offshore wind es | preexisting nonretiring |  | Pair 1: 2019; Pair 2: 2020; Pair 3: 2050
[5 empty] | 0 | 0 | 1
elec reduce plant downtime |  | offshore wind es | newly built |  | Pair 1: 2019; Pair 2: 2020; Pair 3: 2050
[5 empty] | 0 | 0 | 1
elec reduce plant downtime |  | crude oil es | preexisting retiring |  | Pair 1: 2019; Pair 2: 2020; Pair 3: 2050
[5 empty] | 0 | 0 | 1
elec reduce plant downtime |  | crude oil es | preexisting nonretiring |  | Pair 1: 2019; Pair 2: 2020; Pair 3: 2050
[5 empty] | 0 | 0 | 1
elec reduce plant downtime |  | crude oil es | newly built |  | Pair 1: 2019; Pair 2: 2020; Pair 3: 2050
[5 empty] | 0 | 0 | 1
elec reduce plant downtime |  | heavy or residual fuel oil es | preexisting retiring |  | Pair 1: 2019; Pair 2: 2020; Pair 3: 2050
[5 empty] | 0 | 0 | 1
elec reduce plant downtime |  | heavy or residual fuel oil es | preexisting nonretiring |  | Pair 1: 2019; Pair 2: 2020; Pair 3: 2050
[5 empty] | 0 | 0 | 1
elec reduce plant downtime |  | heavy or residual fuel oil es | newly built |  | Pair 1: 2019; Pair 2: 2020; Pair 3: 2050
[5 empty] | 0 | 0 | 1
elec reduce plant downtime |  | municipal solid waste es | preexisting retiring |  | Pair 1: 2019; Pair 2: 2020; Pair 3: 2050
[5 empty] | 0 | 0 | 1
elec reduce plant downtime |  | municipal solid waste es | preexisting nonretiring |  | Pair 1: 2019; Pair 2: 2020; Pair 3: 2050
[5 empty] | 0 | 0 | 1
elec reduce plant downtime |  | municipal solid waste es | newly built |  | Pair 1: 2019; Pair 2: 2020; Pair 3: 2050
[5 empty] | 0 | 0 | 1
elec change imports |  | hard coal es |  |  | Pair 1: 2019; Pair 2: 2020; Pair 3: 2050
[5 empty] | 0 | 0 | 1
elec change imports |  | natural gas nonpeaker es |  |  | Pair 1: 2019; Pair 2: 2020; Pair 3: 2050
[5 empty] | 0 | 0 | 1
elec change imports |  | nuclear es |  |  | Pair 1: 2019; Pair 2: 2020; Pair 3: 2050
[5 empty] | 0 | 0 | 1
elec change imports |  | hydro es |  |  | Pair 1: 2019; Pair 2: 2020; Pair 3: 2050
[5 empty] | 0 | 0 | 1
elec change imports |  | onshore wind es |  |  | Pair 1: 2019; Pair 2: 2020; Pair 3: 2050
[5 empty] | 0 | 0 | 1
elec change imports |  | solar PV es |  |  | Pair 1: 2019; Pair 2: 2020; Pair 3: 2050
[5 empty] | 0 | 0 | 1
elec change imports |  | solar thermal es |  |  | Pair 1: 2019; Pair 2: 2020; Pair 3: 2050
[5 empty] | 0 | 0 | 1
elec change imports |  | biomass es |  |  | Pair 1: 2019; Pair 2: 2020; Pair 3: 2050
[5 empty] | 0 | 0 | 1
elec change imports |  | geothermal es |  |  | Pair 1: 2019; Pair 2: 2020; Pair 3: 2050
[5 empty] | 0 | 0 | 1
elec change imports |  | petroleum es |  |  | Pair 1: 2019; Pair 2: 2020; Pair 3: 2050
[5 empty] | 0 | 0 | 1
elec change imports |  | natural gas peaker es |  |  | Pair 1: 2019; Pair 2: 2020; Pair 3: 2050
[5 empty] | 0 | 0 | 1
elec change imports |  | lignite es |  |  | Pair 1: 2019; Pair 2: 2020; Pair 3: 2050
[5 empty] | 0 | 0 | 1
elec change imports |  | offshore wind es |  |  | Pair 1: 2019; Pair 2: 2020; Pair 3: 2050
[5 empty] | 0 | 0 | 1
elec change imports |  | crude oil es |  |  | Pair 1: 2019; Pair 2: 2020; Pair 3: 2050
[5 empty] | 0 | 0 | 1
elec change imports |  | heavy or residual fuel oil es |  |  | Pair 1: 2019; Pair 2: 2020; Pair 3: 2050
[5 empty] | 0 | 0 | 1
elec change imports |  | municipal solid waste es |  |  | Pair 1: 2019; Pair 2: 2020; Pair 3: 2050
[5 empty] | 0 | 0 | 1
elec change exports |  |  |  |  | Pair 1: 2019; Pair 2: 2020; Pair 3: 2050
[5 empty] | 0 | 0 | 1
elec non BAU mandated capacity construction | NOT USED | hard coal es |  |  | Pair 1: 2019; Pair 2: 2050
[5 empty] | 1 | 1
elec non BAU mandated capacity construction | NOT USED | natural gas nonpeaker es |  |  | Pair 1: 2019; Pair 2: 2050
[5 empty] | 1 | 1
elec non BAU mandated capacity construction | NOT USED | nuclear es |  |  | Pair 1: 2019; Pair 2: 2050
[5 empty] | 1 | 1
elec non BAU mandated capacity construction | NOT USED | hydro es |  |  | Pair 1: 2019; Pair 2: 2050
[5 empty] | 1 | 1
elec non BAU mandated capacity construction | NOT USED | onshore wind es |  |  | Pair 1: 2019; Pair 2: 2050
[5 empty] | 1 | 1
elec non BAU mandated capacity construction | NOT USED | solar PV es |  |  | Pair 1: 2019; Pair 2: 2050
[5 empty] | 1 | 1
elec non BAU mandated capacity construction | NOT USED | solar thermal es |  |  | Pair 1: 2019; Pair 2: 2050
[5 empty] | 1 | 1
elec non BAU mandated capacity construction | NOT USED | biomass es |  |  | Pair 1: 2019; Pair 2: 2050
[5 empty] | 1 | 1
elec non BAU mandated capacity construction | NOT USED | geothermal es |  |  | Pair 1: 2019; Pair 2: 2050
[5 empty] | 1 | 1
elec non BAU mandated capacity construction | NOT USED | petroleum es |  |  | Pair 1: 2019; Pair 2: 2050
[5 empty] | 1 | 1
elec non BAU mandated capacity construction | NOT USED | natural gas peaker es |  |  | Pair 1: 2019; Pair 2: 2050
[5 empty] | 1 | 1
elec non BAU mandated capacity construction | NOT USED | lignite es |  |  | Pair 1: 2019; Pair 2: 2050
[5 empty] | 1 | 1
elec non BAU mandated capacity construction | NOT USED | offshore wind es |  |  | Pair 1: 2019; Pair 2: 2050
[5 empty] | 1 | 1
elec non BAU mandated capacity construction | NOT USED | crude oil es |  |  | Pair 1: 2019; Pair 2: 2050
[5 empty] | 1 | 1
elec non BAU mandated capacity construction | NOT USED | heavy or residual fuel oil es |  |  | Pair 1: 2019; Pair 2: 2050
[5 empty] | 1 | 1
elec non BAU mandated capacity construction | NOT USED | municipal solid waste es |  |  | Pair 1: 2019; Pair 2: 2050
[5 empty] | 1 | 1
elec non BAU RPS qualifying resources |  |  |  |  | Pair 1: 2019; Pair 2: 2020; Pair 3: 2021; Pair 4: 2050
[5 empty] | 0 | 0 | 1 | 1
elec non BAU guaranteed dispatch |  |  |  |  | Pair 1: 2019; Pair 2: 2020; Pair 3: 2021; Pair 4: 2050
[5 empty] | 0 | 0 | 1 | 1
elec reduce soft costs |  | hard coal es |  |  | Pair 1: 2019; Pair 2: 2020; Pair 3: 2050
[5 empty] | 0 | 0 | 1
elec reduce soft costs |  | natural gas nonpeaker es |  |  | Pair 1: 2019; Pair 2: 2020; Pair 3: 2050
[5 empty] | 0 | 0 | 1
elec reduce soft costs |  | nuclear es |  |  | Pair 1: 2019; Pair 2: 2020; Pair 3: 2050
[5 empty] | 0 | 0 | 1
elec reduce soft costs |  | hydro es |  |  | Pair 1: 2019; Pair 2: 2020; Pair 3: 2050
[5 empty] | 0 | 0 | 1
elec reduce soft costs |  | onshore wind es |  |  | Pair 1: 2019; Pair 2: 2020; Pair 3: 2050
[5 empty] | 0 | 0 | 1
elec reduce soft costs |  | solar PV es |  |  | Pair 1: 2019; Pair 2: 2020; Pair 3: 2050
[5 empty] | 0 | 0 | 1
elec reduce soft costs |  | solar thermal es |  |  | Pair 1: 2019; Pair 2: 2020; Pair 3: 2050
[5 empty] | 0 | 0 | 1
elec reduce soft costs |  | biomass es |  |  | Pair 1: 2019; Pair 2: 2020; Pair 3: 2050
[5 empty] | 0 | 0 | 1
elec reduce soft costs |  | geothermal es |  |  | Pair 1: 2019; Pair 2: 2020; Pair 3: 2050
[5 empty] | 0 | 0 | 1
elec reduce soft costs |  | petroleum es |  |  | Pair 1: 2019; Pair 2: 2020; Pair 3: 2050
[5 empty] | 0 | 0 | 1
elec reduce soft costs |  | natural gas peaker es |  |  | Pair 1: 2019; Pair 2: 2020; Pair 3: 2050
[5 empty] | 0 | 0 | 1
elec reduce soft costs |  | lignite es |  |  | Pair 1: 2019; Pair 2: 2020; Pair 3: 2050
[5 empty] | 0 | 0 | 1
elec reduce soft costs |  | offshore wind es |  |  | Pair 1: 2019; Pair 2: 2020; Pair 3: 2050
[5 empty] | 0 | 0 | 1
elec reduce soft costs |  | crude oil es |  |  | Pair 1: 2019; Pair 2: 2020; Pair 3: 2050
[5 empty] | 0 | 0 | 1
elec reduce soft costs |  | heavy or residual fuel oil es |  |  | Pair 1: 2019; Pair 2: 2020; Pair 3: 2050
[5 empty] | 0 | 0 | 1
elec reduce soft costs |  | municipal solid waste es |  |  | Pair 1: 2019; Pair 2: 2020; Pair 3: 2050
[5 empty] | 0 | 0 | 1
elec capacity construction subsidy |  | hard coal es |  |  | Pair 1: 2019; Pair 2: 2020; Pair 3: 2050
[5 empty] | 0 | 0 | 1
elec capacity construction subsidy |  | natural gas nonpeaker es |  |  | Pair 1: 2019; Pair 2: 2020; Pair 3: 2050
[5 empty] | 0 | 0 | 1
elec capacity construction subsidy |  | nuclear es |  |  | Pair 1: 2019; Pair 2: 2020; Pair 3: 2050
[5 empty] | 0 | 0 | 1
elec capacity construction subsidy |  | hydro es |  |  | Pair 1: 2019; Pair 2: 2020; Pair 3: 2050
[5 empty] | 0 | 0 | 1
elec capacity construction subsidy |  | onshore wind es |  |  | Pair 1: 2019; Pair 2: 2020; Pair 3: 2050
[5 empty] | 0 | 0 | 1
elec capacity construction subsidy |  | solar PV es |  |  | Pair 1: 2019; Pair 2: 2020; Pair 3: 2050
[5 empty] | 0 | 0 | 1
elec capacity construction subsidy |  | solar thermal es |  |  | Pair 1: 2019; Pair 2: 2020; Pair 3: 2050
[5 empty] | 0 | 0 | 1
elec capacity construction subsidy |  | biomass es |  |  | Pair 1: 2019; Pair 2: 2020; Pair 3: 2050
[5 empty] | 0 | 0 | 1
elec capacity construction subsidy |  | geothermal es |  |  | Pair 1: 2019; Pair 2: 2020; Pair 3: 2050
[5 empty] | 0 | 0 | 1
elec capacity construction subsidy |  | petroleum es |  |  | Pair 1: 2019; Pair 2: 2020; Pair 3: 2050
[5 empty] | 0 | 0 | 1
elec capacity construction subsidy |  | natural gas peaker es |  |  | Pair 1: 2019; Pair 2: 2020; Pair 3: 2050
[5 empty] | 0 | 0 | 1
elec capacity construction subsidy |  | lignite es |  |  | Pair 1: 2019; Pair 2: 2020; Pair 3: 2050
[5 empty] | 0 | 0 | 1
elec capacity construction subsidy |  | offshore wind es |  |  | Pair 1: 2019; Pair 2: 2020; Pair 3: 2050
[5 empty] | 0 | 0 | 1
elec capacity construction subsidy |  | crude oil es |  |  | Pair 1: 2019; Pair 2: 2020; Pair 3: 2050
[5 empty] | 0 | 0 | 1
elec capacity construction subsidy |  | heavy or residual fuel oil es |  |  | Pair 1: 2019; Pair 2: 2020; Pair 3: 2050
[5 empty] | 0 | 0 | 1
elec capacity construction subsidy |  | municipal solid waste es |  |  | Pair 1: 2019; Pair 2: 2020; Pair 3: 2050
[5 empty] | 0 | 0 | 1
bldgs rebate |  | heating |  |  | Pair 1: 2019; Pair 2: 2020; Pair 3: 2021; Pair 4: 2050
[5 empty] | 0 | 0 | 1 | 1
bldgs rebate |  | cooling and ventilation |  |  | Pair 1: 2019; Pair 2: 2020; Pair 3: 2021; Pair 4: 2050
[5 empty] | 0 | 0 | 1 | 1
bldgs rebate |  | envelope |  |  | Pair 1: 2019; Pair 2: 2020; Pair 3: 2021; Pair 4: 2050
[5 empty] | 0 | 0 | 1 | 1
bldgs rebate |  | lighting |  |  | Pair 1: 2019; Pair 2: 2020; Pair 3: 2021; Pair 4: 2050
[5 empty] | 0 | 0 | 1 | 1
bldgs rebate |  | appliances |  |  | Pair 1: 2019; Pair 2: 2020; Pair 3: 2021; Pair 4: 2050
[5 empty] | 0 | 0 | 1 | 1
bldgs rebate |  | other component |  |  | Pair 1: 2019; Pair 2: 2020; Pair 3: 2021; Pair 4: 2050
[5 empty] | 0 | 0 | 1 | 1
bldgs efficiency standards |  | heating | urban residential |  | Pair 1: 2019; Pair 2: 2020; Pair 3: 2050
[5 empty] | 0 | 0 | 1
bldgs efficiency standards |  | heating | rural residential |  | Pair 1: 2019; Pair 2: 2020; Pair 3: 2050
[5 empty] | 0 | 0 | 1
bldgs efficiency standards |  | heating | commercial |  | Pair 1: 2019; Pair 2: 2020; Pair 3: 2050
[5 empty] | 0 | 0 | 1
bldgs efficiency standards |  | cooling and ventilation | urban residential |  | Pair 1: 2019; Pair 2: 2020; Pair 3: 2050
[5 empty] | 0 | 0 | 1
bldgs efficiency standards |  | cooling and ventilation | rural residential |  | Pair 1: 2019; Pair 2: 2020; Pair 3: 2050
[5 empty] | 0 | 0 | 1
bldgs efficiency standards |  | cooling and ventilation | commercial |  | Pair 1: 2019; Pair 2: 2020; Pair 3: 2050
[5 empty] | 0 | 0 | 1
bldgs efficiency standards |  | envelope | urban residential |  | Pair 1: 2019; Pair 2: 2020; Pair 3: 2050
[5 empty] | 0 | 0 | 1
bldgs efficiency standards |  | envelope | rural residential |  | Pair 1: 2019; Pair 2: 2020; Pair 3: 2050
[5 empty] | 0 | 0 | 1
bldgs efficiency standards |  | envelope | commercial |  | Pair 1: 2019; Pair 2: 2020; Pair 3: 2050
[5 empty] | 0 | 0 | 1
bldgs efficiency standards |  | lighting | urban residential |  | Pair 1: 2019; Pair 2: 2020; Pair 3: 2050
[5 empty] | 0 | 0 | 1
bldgs efficiency standards |  | lighting | rural residential |  | Pair 1: 2019; Pair 2: 2020; Pair 3: 2050
[5 empty] | 0 | 0 | 1
bldgs efficiency standards |  | lighting | commercial |  | Pair 1: 2019; Pair 2: 2020; Pair 3: 2050
[5 empty] | 0 | 0 | 1
bldgs efficiency standards |  | appliances | urban residential |  | Pair 1: 2019; Pair 2: 2020; Pair 3: 2050
[5 empty] | 0 | 0 | 1
bldgs efficiency standards |  | appliances | rural residential |  | Pair 1: 2019; Pair 2: 2020; Pair 3: 2050
[5 empty] | 0 | 0 | 1
bldgs efficiency standards |  | appliances | commercial |  | Pair 1: 2019; Pair 2: 2020; Pair 3: 2050
[5 empty] | 0 | 0 | 1
bldgs efficiency standards |  | other component | urban residential |  | Pair 1: 2019; Pair 2: 2020; Pair 3: 2050
[5 empty] | 0 | 0 | 1
bldgs efficiency standards |  | other component | rural residential |  | Pair 1: 2019; Pair 2: 2020; Pair 3: 2050
[5 empty] | 0 | 0 | 1
bldgs efficiency standards |  | other component | commercial |  | Pair 1: 2019; Pair 2: 2020; Pair 3: 2050
[5 empty] | 0 | 0 | 1
bldgs device labeling |  |  |  |  | Pair 1: 2019; Pair 2: 2020; Pair 3: 2021; Pair 4: 2050
[5 empty] | 0 | 0 | 1 | 1
bldgs contractor training |  |  |  |  | Pair 1: 2019; Pair 2: 2020; Pair 3: 2021; Pair 4: 2050
[5 empty] | 0 | 0 | 1 | 1
bldgs new component fuel shifting |  | heating | urban residential |  | Pair 1: 2019; Pair 2: 2020; Pair 3: 2050
[5 empty] | 0 | 0 | 1
bldgs new component fuel shifting |  | heating | rural residential |  | Pair 1: 2019; Pair 2: 2020; Pair 3: 2050
[5 empty] | 0 | 0 | 1
bldgs new component fuel shifting |  | heating | commercial |  | Pair 1: 2019; Pair 2: 2020; Pair 3: 2050
[5 empty] | 0 | 0 | 1
bldgs new component fuel shifting |  | cooling and ventilation | urban residential |  | Pair 1: 2019; Pair 2: 2020; Pair 3: 2050
[5 empty] | 0 | 0 | 1
bldgs new component fuel shifting |  | cooling and ventilation | rural residential |  | Pair 1: 2019; Pair 2: 2020; Pair 3: 2050
[5 empty] | 0 | 0 | 1
bldgs new component fuel shifting |  | cooling and ventilation | commercial |  | Pair 1: 2019; Pair 2: 2020; Pair 3: 2050
[5 empty] | 0 | 0 | 1
bldgs new component fuel shifting |  | envelope | urban residential |  | Pair 1: 2019; Pair 2: 2020; Pair 3: 2050
[5 empty] | 0 | 0 | 1
bldgs new component fuel shifting |  | envelope | rural residential |  | Pair 1: 2019; Pair 2: 2020; Pair 3: 2050
[5 empty] | 0 | 0 | 1
bldgs new component fuel shifting |  | envelope | commercial |  | Pair 1: 2019; Pair 2: 2020; Pair 3: 2050
[5 empty] | 0 | 0 | 1
bldgs new component fuel shifting |  | lighting | urban residential |  | Pair 1: 2019; Pair 2: 2020; Pair 3: 2050
[5 empty] | 0 | 0 | 1
bldgs new component fuel shifting |  | lighting | rural residential |  | Pair 1: 2019; Pair 2: 2020; Pair 3: 2050
[5 empty] | 0 | 0 | 1
bldgs new component fuel shifting |  | lighting | commercial |  | Pair 1: 2019; Pair 2: 2020; Pair 3: 2050
[5 empty] | 0 | 0 | 1
bldgs new component fuel shifting |  | appliances | urban residential |  | Pair 1: 2019; Pair 2: 2020; Pair 3: 2050
[5 empty] | 0 | 0 | 1
bldgs new component fuel shifting |  | appliances | rural residential |  | Pair 1: 2019; Pair 2: 2020; Pair 3: 2050
[5 empty] | 0 | 0 | 1
bldgs new component fuel shifting |  | appliances | commercial |  | Pair 1: 2019; Pair 2: 2020; Pair 3: 2050
[5 empty] | 0 | 0 | 1
bldgs new component fuel shifting |  | other component | urban residential |  | Pair 1: 2019; Pair 2: 2020; Pair 3: 2050
[5 empty] | 0 | 0 | 1
bldgs new component fuel shifting |  | other component | rural residential |  | Pair 1: 2019; Pair 2: 2020; Pair 3: 2050
[5 empty] | 0 | 0 | 1
bldgs new component fuel shifting |  | other component | commercial |  | Pair 1: 2019; Pair 2: 2020; Pair 3: 2050
[5 empty] | 0 | 0 | 1
bldgs retrofitting |  | urban residential |  |  | Pair 1: 2019; Pair 2: 2020; Pair 3: 2050
[5 empty] | 0 | 0 | 1
bldgs retrofitting |  | rural residential |  |  | Pair 1: 2019; Pair 2: 2020; Pair 3: 2050
[5 empty] | 0 | 0 | 1
bldgs retrofitting |  | commercial |  |  | Pair 1: 2019; Pair 2: 2020; Pair 3: 2050
[5 empty] | 0 | 0 | 1
bldgs distributed solar subsidy |  |  |  |  | Pair 1: 2019; Pair 2: 2020; Pair 3: 2021; Pair 4: 2050
[5 empty] | 0 | 0 | 1 | 1
bldgs min fraction distributed solar |  |  |  |  | Pair 1: 2019; Pair 2: 2020; Pair 3: 2050
[5 empty] | 0 | 0 | 1
indst methane capture | NOT USED | cement and other carbonates |  |  | Pair 1: 2019; Pair 2: 2020; Pair 3: 2050
[5 empty] | 0 | 0 | 1
indst methane capture |  | natural gas and petroleum systems |  |  | Pair 1: 2019; Pair 2: 2020; Pair 3: 2050
[5 empty] | 0 | 0 | 1
indst methane capture | NOT USED | iron and steel |  |  | Pair 1: 2019; Pair 2: 2020; Pair 3: 2050
[5 empty] | 0 | 0 | 1
indst methane capture | NOT USED | chemicals |  |  | Pair 1: 2019; Pair 2: 2020; Pair 3: 2050
[5 empty] | 0 | 0 | 1
indst methane capture |  | coal mining |  |  | Pair 1: 2019; Pair 2: 2020; Pair 3: 2050
[5 empty] | 0 | 0 | 1
indst methane capture |  | waste management |  |  | Pair 1: 2019; Pair 2: 2020; Pair 3: 2050
[5 empty] | 0 | 0 | 1
indst methane capture | NOT USED | agriculture |  |  | Pair 1: 2019; Pair 2: 2020; Pair 3: 2050
[5 empty] | 0 | 0 | 1
indst methane capture | NOT USED | other industries |  |  | Pair 1: 2019; Pair 2: 2020; Pair 3: 2050
[5 empty] | 0 | 0 | 1
indst methane destruction | NOT USED | cement and other carbonates |  |  | Pair 1: 2019; Pair 2: 2020; Pair 3: 2050
[5 empty] | 0 | 0 | 1
indst methane destruction |  | natural gas and petroleum systems |  |  | Pair 1: 2019; Pair 2: 2020; Pair 3: 2050
[5 empty] | 0 | 0 | 1
indst methane destruction | NOT USED | iron and steel |  |  | Pair 1: 2019; Pair 2: 2020; Pair 3: 2050
[5 empty] | 0 | 0 | 1
indst methane destruction | NOT USED | chemicals |  |  | Pair 1: 2019; Pair 2: 2020; Pair 3: 2050
[5 empty] | 0 | 0 | 1
indst methane destruction |  | coal mining |  |  | Pair 1: 2019; Pair 2: 2020; Pair 3: 2050
[5 empty] | 0 | 0 | 1
indst methane destruction |  | waste management |  |  | Pair 1: 2019; Pair 2: 2020; Pair 3: 2050
[5 empty] | 0 | 0 | 1
indst methane destruction | NOT USED | agriculture |  |  | Pair 1: 2019; Pair 2: 2020; Pair 3: 2050
[5 empty] | 0 | 0 | 1
indst methane destruction | NOT USED | other industries |  |  | Pair 1: 2019; Pair 2: 2020; Pair 3: 2050
[5 empty] | 0 | 0 | 1
indst f gas substitution |  |  |  |  | Pair 1: 2019; Pair 2: 2020; Pair 3: 2050
[5 empty] | 0 | 0 | 1
indst f gas destruction |  |  |  |  | Pair 1: 2019; Pair 2: 2020; Pair 3: 2050
[5 empty] | 0 | 0 | 1
indst f gas recovery |  |  |  |  | Pair 1: 2019; Pair 2: 2020; Pair 3: 2050
[5 empty] | 0 | 0 | 1
indst f gas inspct maint retrofit |  |  |  |  | Pair 1: 2019; Pair 2: 2020; Pair 3: 2050
[5 empty] | 0 | 0 | 1
indst cropland and rice measures |  |  |  |  | Pair 1: 2019; Pair 2: 2020; Pair 3: 2050
[5 empty] | 0 | 0 | 1
indst livestock measures |  |  |  |  | Pair 1: 2019; Pair 2: 2020; Pair 3: 2050
[5 empty] | 0 | 0 | 1
indst cement measures |  |  |  |  | Pair 1: 2019; Pair 2: 2020; Pair 3: 2050
[5 empty] | 0 | 0 | 1
indst early retirement |  |  |  |  | Pair 1: 2019; Pair 2: 2020; Pair 3: 2050
[5 empty] | 0 | 0 | 1
indst system integration |  |  |  |  | Pair 1: 2019; Pair 2: 2020; Pair 3: 2050
[5 empty] | 0 | 0 | 1
indst CHP |  |  |  |  | Pair 1: 2019; Pair 2: 2020; Pair 3: 2050
[5 empty] | 0 | 0 | 1
indst efficiency standards |  | cement and other carbonates | electricity if |  | Pair 1: 2019; Pair 2: 2020; Pair 3: 2050
[5 empty] | 0 | 0 | 1
indst efficiency standards |  | cement and other carbonates | hard coal if |  | Pair 1: 2019; Pair 2: 2020; Pair 3: 2050
[5 empty] | 0 | 0 | 1
indst efficiency standards |  | cement and other carbonates | natural gas if |  | Pair 1: 2019; Pair 2: 2020; Pair 3: 2050
[5 empty] | 0 | 0 | 1
indst efficiency standards |  | cement and other carbonates | biomass if |  | Pair 1: 2019; Pair 2: 2020; Pair 3: 2050
[5 empty] | 0 | 0 | 1
indst efficiency standards |  | cement and other carbonates | petroleum diesel if |  | Pair 1: 2019; Pair 2: 2020; Pair 3: 2050
[5 empty] | 0 | 0 | 1
indst efficiency standards |  | cement and other carbonates | heat if |  | Pair 1: 2019; Pair 2: 2020; Pair 3: 2050
[5 empty] | 0 | 0 | 1
indst efficiency standards |  | cement and other carbonates | crude oil if |  | Pair 1: 2019; Pair 2: 2020; Pair 3: 2050
[5 empty] | 0 | 0 | 1
indst efficiency standards |  | cement and other carbonates | heavy or residual fuel oil if |  | Pair 1: 2019; Pair 2: 2020; Pair 3: 2050
[5 empty] | 0 | 0 | 1
indst efficiency standards |  | cement and other carbonates | LPG propane or butane if |  | Pair 1: 2019; Pair 2: 2020; Pair 3: 2050
[5 empty] | 0 | 0 | 1
indst efficiency standards |  | cement and other carbonates | hydrogen if |  | Pair 1: 2019; Pair 2: 2020; Pair 3: 2050
[5 empty] | 0 | 0 | 1
indst efficiency standards |  | natural gas and petroleum systems | electricity if |  | Pair 1: 2019; Pair 2: 2020; Pair 3: 2050
[5 empty] | 0 | 0 | 1
indst efficiency standards |  | natural gas and petroleum systems | hard coal if |  | Pair 1: 2019; Pair 2: 2020; Pair 3: 2050
[5 empty] | 0 | 0 | 1
indst efficiency standards |  | natural gas and petroleum systems | natural gas if |  | Pair 1: 2019; Pair 2: 2020; Pair 3: 2050
[5 empty] | 0 | 0 | 1
indst efficiency standards |  | natural gas and petroleum systems | biomass if |  | Pair 1: 2019; Pair 2: 2020; Pair 3: 2050
[5 empty] | 0 | 0 | 1
indst efficiency standards |  | natural gas and petroleum systems | petroleum diesel if |  | Pair 1: 2019; Pair 2: 2020; Pair 3: 2050
[5 empty] | 0 | 0 | 1
indst efficiency standards |  | natural gas and petroleum systems | heat if |  | Pair 1: 2019; Pair 2: 2020; Pair 3: 2050
[5 empty] | 0 | 0 | 1
indst efficiency standards |  | natural gas and petroleum systems | crude oil if |  | Pair 1: 2019; Pair 2: 2020; Pair 3: 2050
[5 empty] | 0 | 0 | 1
indst efficiency standards |  | natural gas and petroleum systems | heavy or residual fuel oil if |  | Pair 1: 2019; Pair 2: 2020; Pair 3: 2050
[5 empty] | 0 | 0 | 1
indst efficiency standards |  | natural gas and petroleum systems | LPG propane or butane if |  | Pair 1: 2019; Pair 2: 2020; Pair 3: 2050
[5 empty] | 0 | 0 | 1
indst efficiency standards |  | natural gas and petroleum systems | hydrogen if |  | Pair 1: 2019; Pair 2: 2020; Pair 3: 2050
[5 empty] | 0 | 0 | 1
indst efficiency standards |  | iron and steel | electricity if |  | Pair 1: 2019; Pair 2: 2020; Pair 3: 2050
[5 empty] | 0 | 0 | 1
indst efficiency standards |  | iron and steel | hard coal if |  | Pair 1: 2019; Pair 2: 2020; Pair 3: 2050
[5 empty] | 0 | 0 | 1
indst efficiency standards |  | iron and steel | natural gas if |  | Pair 1: 2019; Pair 2: 2020; Pair 3: 2050
[5 empty] | 0 | 0 | 1
indst efficiency standards |  | iron and steel | biomass if |  | Pair 1: 2019; Pair 2: 2020; Pair 3: 2050
[5 empty] | 0 | 0 | 1
indst efficiency standards |  | iron and steel | petroleum diesel if |  | Pair 1: 2019; Pair 2: 2020; Pair 3: 2050
[5 empty] | 0 | 0 | 1
indst efficiency standards |  | iron and steel | heat if |  | Pair 1: 2019; Pair 2: 2020; Pair 3: 2050
[5 empty] | 0 | 0 | 1
indst efficiency standards |  | iron and steel | crude oil if |  | Pair 1: 2019; Pair 2: 2020; Pair 3: 2050
[5 empty] | 0 | 0 | 1
indst efficiency standards |  | iron and steel | heavy or residual fuel oil if |  | Pair 1: 2019; Pair 2: 2020; Pair 3: 2050
[5 empty] | 0 | 0 | 1
indst efficiency standards |  | iron and steel | LPG propane or butane if |  | Pair 1: 2019; Pair 2: 2020; Pair 3: 2050
[5 empty] | 0 | 0 | 1
indst efficiency standards |  | iron and steel | hydrogen if |  | Pair 1: 2019; Pair 2: 2020; Pair 3: 2050
[5 empty] | 0 | 0 | 1
indst efficiency standards |  | chemicals | electricity if |  | Pair 1: 2019; Pair 2: 2020; Pair 3: 2050
[5 empty] | 0 | 0 | 1
indst efficiency standards |  | chemicals | hard coal if |  | Pair 1: 2019; Pair 2: 2020; Pair 3: 2050
[5 empty] | 0 | 0 | 1
indst efficiency standards |  | chemicals | natural gas if |  | Pair 1: 2019; Pair 2: 2020; Pair 3: 2050
[5 empty] | 0 | 0 | 1
indst efficiency standards |  | chemicals | biomass if |  | Pair 1: 2019; Pair 2: 2020; Pair 3: 2050
[5 empty] | 0 | 0 | 1
indst efficiency standards |  | chemicals | petroleum diesel if |  | Pair 1: 2019; Pair 2: 2020; Pair 3: 2050
[5 empty] | 0 | 0 | 1
indst efficiency standards |  | chemicals | heat if |  | Pair 1: 2019; Pair 2: 2020; Pair 3: 2050
[5 empty] | 0 | 0 | 1
indst efficiency standards |  | chemicals | crude oil if |  | Pair 1: 2019; Pair 2: 2020; Pair 3: 2050
[5 empty] | 0 | 0 | 1
indst efficiency standards |  | chemicals | heavy or residual fuel oil if |  | Pair 1: 2019; Pair 2: 2020; Pair 3: 2050
[5 empty] | 0 | 0 | 1
indst efficiency standards |  | chemicals | LPG propane or butane if |  | Pair 1: 2019; Pair 2: 2020; Pair 3: 2050
[5 empty] | 0 | 0 | 1
indst efficiency standards |  | chemicals | hydrogen if |  | Pair 1: 2019; Pair 2: 2020; Pair 3: 2050
[5 empty] | 0 | 0 | 1
indst efficiency standards |  | coal mining | electricity if |  | Pair 1: 2019; Pair 2: 2020; Pair 3: 2050
[5 empty] | 0 | 0 | 1
indst efficiency standards |  | coal mining | hard coal if |  | Pair 1: 2019; Pair 2: 2020; Pair 3: 2050
[5 empty] | 0 | 0 | 1
indst efficiency standards |  | coal mining | natural gas if |  | Pair 1: 2019; Pair 2: 2020; Pair 3: 2050
[5 empty] | 0 | 0 | 1
indst efficiency standards |  | coal mining | biomass if |  | Pair 1: 2019; Pair 2: 2020; Pair 3: 2050
[5 empty] | 0 | 0 | 1
indst efficiency standards |  | coal mining | petroleum diesel if |  | Pair 1: 2019; Pair 2: 2020; Pair 3: 2050
[5 empty] | 0 | 0 | 1
indst efficiency standards |  | coal mining | heat if |  | Pair 1: 2019; Pair 2: 2020; Pair 3: 2050
[5 empty] | 0 | 0 | 1
indst efficiency standards |  | coal mining | crude oil if |  | Pair 1: 2019; Pair 2: 2020; Pair 3: 2050
[5 empty] | 0 | 0 | 1
indst efficiency standards |  | coal mining | heavy or residual fuel oil if |  | Pair 1: 2019; Pair 2: 2020; Pair 3: 2050
[5 empty] | 0 | 0 | 1
indst efficiency standards |  | coal mining | LPG propane or butane if |  | Pair 1: 2019; Pair 2: 2020; Pair 3: 2050
[5 empty] | 0 | 0 | 1
indst efficiency standards |  | coal mining | hydrogen if |  | Pair 1: 2019; Pair 2: 2020; Pair 3: 2050
[5 empty] | 0 | 0 | 1
indst efficiency standards |  | waste management | electricity if |  | Pair 1: 2019; Pair 2: 2020; Pair 3: 2050
[5 empty] | 0 | 0 | 1
indst efficiency standards |  | waste management | hard coal if |  | Pair 1: 2019; Pair 2: 2020; Pair 3: 2050
[5 empty] | 0 | 0 | 1
indst efficiency standards |  | waste management | natural gas if |  | Pair 1: 2019; Pair 2: 2020; Pair 3: 2050
[5 empty] | 0 | 0 | 1
indst efficiency standards |  | waste management | biomass if |  | Pair 1: 2019; Pair 2: 2020; Pair 3: 2050
[5 empty] | 0 | 0 | 1
indst efficiency standards |  | waste management | petroleum diesel if |  | Pair 1: 2019; Pair 2: 2020; Pair 3: 2050
[5 empty] | 0 | 0 | 1
indst efficiency standards |  | waste management | heat if |  | Pair 1: 2019; Pair 2: 2020; Pair 3: 2050
[5 empty] | 0 | 0 | 1
indst efficiency standards |  | waste management | crude oil if |  | Pair 1: 2019; Pair 2: 2020; Pair 3: 2050
[5 empty] | 0 | 0 | 1
indst efficiency standards |  | waste management | heavy or residual fuel oil if |  | Pair 1: 2019; Pair 2: 2020; Pair 3: 2050
[5 empty] | 0 | 0 | 1
indst efficiency standards |  | waste management | LPG propane or butane if |  | Pair 1: 2019; Pair 2: 2020; Pair 3: 2050
[5 empty] | 0 | 0 | 1
indst efficiency standards |  | waste management | hydrogen if |  | Pair 1: 2019; Pair 2: 2020; Pair 3: 2050
[5 empty] | 0 | 0 | 1
indst efficiency standards |  | agriculture | electricity if |  | Pair 1: 2019; Pair 2: 2020; Pair 3: 2050
[5 empty] | 0 | 0 | 1
indst efficiency standards |  | agriculture | hard coal if |  | Pair 1: 2019; Pair 2: 2020; Pair 3: 2050
[5 empty] | 0 | 0 | 1
indst efficiency standards |  | agriculture | natural gas if |  | Pair 1: 2019; Pair 2: 2020; Pair 3: 2050
[5 empty] | 0 | 0 | 1
indst efficiency standards |  | agriculture | biomass if |  | Pair 1: 2019; Pair 2: 2020; Pair 3: 2050
[5 empty] | 0 | 0 | 1
indst efficiency standards |  | agriculture | petroleum diesel if |  | Pair 1: 2019; Pair 2: 2020; Pair 3: 2050
[5 empty] | 0 | 0 | 1
indst efficiency standards |  | agriculture | heat if |  | Pair 1: 2019; Pair 2: 2020; Pair 3: 2050
[5 empty] | 0 | 0 | 1
indst efficiency standards |  | agriculture | crude oil if |  | Pair 1: 2019; Pair 2: 2020; Pair 3: 2050
[5 empty] | 0 | 0 | 1
indst efficiency standards |  | agriculture | heavy or residual fuel oil if |  | Pair 1: 2019; Pair 2: 2020; Pair 3: 2050
[5 empty] | 0 | 0 | 1
indst efficiency standards |  | agriculture | LPG propane or butane if |  | Pair 1: 2019; Pair 2: 2020; Pair 3: 2050
[5 empty] | 0 | 0 | 1
indst efficiency standards |  | agriculture | hydrogen if |  | Pair 1: 2019; Pair 2: 2020; Pair 3: 2050
[5 empty] | 0 | 0 | 1
indst efficiency standards |  | other industries | electricity if |  | Pair 1: 2019; Pair 2: 2020; Pair 3: 2050
[5 empty] | 0 | 0 | 1
indst efficiency standards |  | other industries | hard coal if |  | Pair 1: 2019; Pair 2: 2020; Pair 3: 2050
[5 empty] | 0 | 0 | 1
indst efficiency standards |  | other industries | natural gas if |  | Pair 1: 2019; Pair 2: 2020; Pair 3: 2050
[5 empty] | 0 | 0 | 1
indst efficiency standards |  | other industries | biomass if |  | Pair 1: 2019; Pair 2: 2020; Pair 3: 2050
[5 empty] | 0 | 0 | 1
indst efficiency standards |  | other industries | petroleum diesel if |  | Pair 1: 2019; Pair 2: 2020; Pair 3: 2050
[5 empty] | 0 | 0 | 1
indst efficiency standards |  | other industries | heat if |  | Pair 1: 2019; Pair 2: 2020; Pair 3: 2050
[5 empty] | 0 | 0 | 1
indst efficiency standards |  | other industries | crude oil if |  | Pair 1: 2019; Pair 2: 2020; Pair 3: 2050
[5 empty] | 0 | 0 | 1
indst efficiency standards |  | other industries | heavy or residual fuel oil if |  | Pair 1: 2019; Pair 2: 2020; Pair 3: 2050
[5 empty] | 0 | 0 | 1
indst efficiency standards |  | other industries | LPG propane or butane if |  | Pair 1: 2019; Pair 2: 2020; Pair 3: 2050
[5 empty] | 0 | 0 | 1
indst efficiency standards |  | other industries | hydrogen if |  | Pair 1: 2019; Pair 2: 2020; Pair 3: 2050
[5 empty] | 0 | 0 | 1
indst fuel type shifting |  | cement and other carbonates | electricity if |  | Pair 1: 2019; Pair 2: 2020; Pair 3: 2050
[5 empty] | 0 | 0 | 1
indst fuel type shifting |  | cement and other carbonates | hard coal if |  | Pair 1: 2019; Pair 2: 2020; Pair 3: 2050
[5 empty] | 0 | 0 | 1
indst fuel type shifting |  | cement and other carbonates | natural gas if |  | Pair 1: 2019; Pair 2: 2020; Pair 3: 2050
[5 empty] | 0 | 0 | 1
indst fuel type shifting |  | cement and other carbonates | biomass if |  | Pair 1: 2019; Pair 2: 2020; Pair 3: 2050
[5 empty] | 0 | 0 | 1
indst fuel type shifting |  | cement and other carbonates | petroleum diesel if |  | Pair 1: 2019; Pair 2: 2020; Pair 3: 2050
[5 empty] | 0 | 0 | 1
indst fuel type shifting |  | cement and other carbonates | heat if |  | Pair 1: 2019; Pair 2: 2020; Pair 3: 2050
[5 empty] | 0 | 0 | 1
indst fuel type shifting |  | cement and other carbonates | crude oil if |  | Pair 1: 2019; Pair 2: 2020; Pair 3: 2050
[5 empty] | 0 | 0 | 1
indst fuel type shifting |  | cement and other carbonates | heavy or residual fuel oil if |  | Pair 1: 2019; Pair 2: 2020; Pair 3: 2050
[5 empty] | 0 | 0 | 1
indst fuel type shifting |  | cement and other carbonates | LPG propane or butane if |  | Pair 1: 2019; Pair 2: 2020; Pair 3: 2050
[5 empty] | 0 | 0 | 1
indst fuel type shifting |  | cement and other carbonates | hydrogen if |  | Pair 1: 2019; Pair 2: 2020; Pair 3: 2050
[5 empty] | 0 | 0 | 1
indst fuel type shifting |  | natural gas and petroleum systems | electricity if |  | Pair 1: 2019; Pair 2: 2020; Pair 3: 2050
[5 empty] | 0 | 0 | 1
indst fuel type shifting |  | natural gas and petroleum systems | hard coal if |  | Pair 1: 2019; Pair 2: 2020; Pair 3: 2050
[5 empty] | 0 | 0 | 1
indst fuel type shifting |  | natural gas and petroleum systems | natural gas if |  | Pair 1: 2019; Pair 2: 2020; Pair 3: 2050
[5 empty] | 0 | 0 | 1
indst fuel type shifting |  | natural gas and petroleum systems | biomass if |  | Pair 1: 2019; Pair 2: 2020; Pair 3: 2050
[5 empty] | 0 | 0 | 1
indst fuel type shifting |  | natural gas and petroleum systems | petroleum diesel if |  | Pair 1: 2019; Pair 2: 2020; Pair 3: 2050
[5 empty] | 0 | 0 | 1
indst fuel type shifting |  | natural gas and petroleum systems | heat if |  | Pair 1: 2019; Pair 2: 2020; Pair 3: 2050
[5 empty] | 0 | 0 | 1
indst fuel type shifting |  | natural gas and petroleum systems | crude oil if |  | Pair 1: 2019; Pair 2: 2020; Pair 3: 2050
[5 empty] | 0 | 0 | 1
indst fuel type shifting |  | natural gas and petroleum systems | heavy or residual fuel oil if |  | Pair 1: 2019; Pair 2: 2020; Pair 3: 2050
[5 empty] | 0 | 0 | 1
indst fuel type shifting |  | natural gas and petroleum systems | LPG propane or butane if |  | Pair 1: 2019; Pair 2: 2020; Pair 3: 2050
[5 empty] | 0 | 0 | 1
indst fuel type shifting |  | natural gas and petroleum systems | hydrogen if |  | Pair 1: 2019; Pair 2: 2020; Pair 3: 2050
[5 empty] | 0 | 0 | 1
indst fuel type shifting |  | iron and steel | electricity if |  | Pair 1: 2019; Pair 2: 2020; Pair 3: 2050
[5 empty] | 0 | 0 | 1
indst fuel type shifting |  | iron and steel | hard coal if |  | Pair 1: 2019; Pair 2: 2020; Pair 3: 2050
[5 empty] | 0 | 0 | 1
indst fuel type shifting |  | iron and steel | natural gas if |  | Pair 1: 2019; Pair 2: 2020; Pair 3: 2050
[5 empty] | 0 | 0 | 1
indst fuel type shifting |  | iron and steel | biomass if |  | Pair 1: 2019; Pair 2: 2020; Pair 3: 2050
[5 empty] | 0 | 0 | 1
indst fuel type shifting |  | iron and steel | petroleum diesel if |  | Pair 1: 2019; Pair 2: 2020; Pair 3: 2050
[5 empty] | 0 | 0 | 1
indst fuel type shifting |  | iron and steel | heat if |  | Pair 1: 2019; Pair 2: 2020; Pair 3: 2050
[5 empty] | 0 | 0 | 1
indst fuel type shifting |  | iron and steel | crude oil if |  | Pair 1: 2019; Pair 2: 2020; Pair 3: 2050
[5 empty] | 0 | 0 | 1
indst fuel type shifting |  | iron and steel | heavy or residual fuel oil if |  | Pair 1: 2019; Pair 2: 2020; Pair 3: 2050
[5 empty] | 0 | 0 | 1
indst fuel type shifting |  | iron and steel | LPG propane or butane if |  | Pair 1: 2019; Pair 2: 2020; Pair 3: 2050
[5 empty] | 0 | 0 | 1
indst fuel type shifting |  | iron and steel | hydrogen if |  | Pair 1: 2019; Pair 2: 2020; Pair 3: 2050
[5 empty] | 0 | 0 | 1
indst fuel type shifting |  | chemicals | electricity if |  | Pair 1: 2019; Pair 2: 2020; Pair 3: 2050
[5 empty] | 0 | 0 | 1
indst fuel type shifting |  | chemicals | hard coal if |  | Pair 1: 2019; Pair 2: 2020; Pair 3: 2050
[5 empty] | 0 | 0 | 1
indst fuel type shifting |  | chemicals | natural gas if |  | Pair 1: 2019; Pair 2: 2020; Pair 3: 2050
[5 empty] | 0 | 0 | 1
indst fuel type shifting |  | chemicals | biomass if |  | Pair 1: 2019; Pair 2: 2020; Pair 3: 2050
[5 empty] | 0 | 0 | 1
indst fuel type shifting |  | chemicals | petroleum diesel if |  | Pair 1: 2019; Pair 2: 2020; Pair 3: 2050
[5 empty] | 0 | 0 | 1
indst fuel type shifting |  | chemicals | heat if |  | Pair 1: 2019; Pair 2: 2020; Pair 3: 2050
[5 empty] | 0 | 0 | 1
indst fuel type shifting |  | chemicals | crude oil if |  | Pair 1: 2019; Pair 2: 2020; Pair 3: 2050
[5 empty] | 0 | 0 | 1
indst fuel type shifting |  | chemicals | heavy or residual fuel oil if |  | Pair 1: 2019; Pair 2: 2020; Pair 3: 2050
[5 empty] | 0 | 0 | 1
indst fuel type shifting |  | chemicals | LPG propane or butane if |  | Pair 1: 2019; Pair 2: 2020; Pair 3: 2050
[5 empty] | 0 | 0 | 1
indst fuel type shifting |  | chemicals | hydrogen if |  | Pair 1: 2019; Pair 2: 2020; Pair 3: 2050
[5 empty] | 0 | 0 | 1
indst fuel type shifting |  | coal mining | electricity if |  | Pair 1: 2019; Pair 2: 2020; Pair 3: 2050
[5 empty] | 0 | 0 | 1
indst fuel type shifting |  | coal mining | hard coal if |  | Pair 1: 2019; Pair 2: 2020; Pair 3: 2050
[5 empty] | 0 | 0 | 1
indst fuel type shifting |  | coal mining | natural gas if |  | Pair 1: 2019; Pair 2: 2020; Pair 3: 2050
[5 empty] | 0 | 0 | 1
indst fuel type shifting |  | coal mining | biomass if |  | Pair 1: 2019; Pair 2: 2020; Pair 3: 2050
[5 empty] | 0 | 0 | 1
indst fuel type shifting |  | coal mining | petroleum diesel if |  | Pair 1: 2019; Pair 2: 2020; Pair 3: 2050
[5 empty] | 0 | 0 | 1
indst fuel type shifting |  | coal mining | heat if |  | Pair 1: 2019; Pair 2: 2020; Pair 3: 2050
[5 empty] | 0 | 0 | 1
indst fuel type shifting |  | coal mining | crude oil if |  | Pair 1: 2019; Pair 2: 2020; Pair 3: 2050
[5 empty] | 0 | 0 | 1
indst fuel type shifting |  | coal mining | heavy or residual fuel oil if |  | Pair 1: 2019; Pair 2: 2020; Pair 3: 2050
[5 empty] | 0 | 0 | 1
indst fuel type shifting |  | coal mining | LPG propane or butane if |  | Pair 1: 2019; Pair 2: 2020; Pair 3: 2050
[5 empty] | 0 | 0 | 1
indst fuel type shifting |  | coal mining | hydrogen if |  | Pair 1: 2019; Pair 2: 2020; Pair 3: 2050
[5 empty] | 0 | 0 | 1
indst fuel type shifting |  | waste management | electricity if |  | Pair 1: 2019; Pair 2: 2020; Pair 3: 2050
[5 empty] | 0 | 0 | 1
indst fuel type shifting |  | waste management | hard coal if |  | Pair 1: 2019; Pair 2: 2020; Pair 3: 2050
[5 empty] | 0 | 0 | 1
indst fuel type shifting |  | waste management | natural gas if |  | Pair 1: 2019; Pair 2: 2020; Pair 3: 2050
[5 empty] | 0 | 0 | 1
indst fuel type shifting |  | waste management | biomass if |  | Pair 1: 2019; Pair 2: 2020; Pair 3: 2050
[5 empty] | 0 | 0 | 1
indst fuel type shifting |  | waste management | petroleum diesel if |  | Pair 1: 2019; Pair 2: 2020; Pair 3: 2050
[5 empty] | 0 | 0 | 1
indst fuel type shifting |  | waste management | heat if |  | Pair 1: 2019; Pair 2: 2020; Pair 3: 2050
[5 empty] | 0 | 0 | 1
indst fuel type shifting |  | waste management | crude oil if |  | Pair 1: 2019; Pair 2: 2020; Pair 3: 2050
[5 empty] | 0 | 0 | 1
indst fuel type shifting |  | waste management | heavy or residual fuel oil if |  | Pair 1: 2019; Pair 2: 2020; Pair 3: 2050
[5 empty] | 0 | 0 | 1
indst fuel type shifting |  | waste management | LPG propane or butane if |  | Pair 1: 2019; Pair 2: 2020; Pair 3: 2050
[5 empty] | 0 | 0 | 1
indst fuel type shifting |  | waste management | hydrogen if |  | Pair 1: 2019; Pair 2: 2020; Pair 3: 2050
[5 empty] | 0 | 0 | 1
indst fuel type shifting |  | agriculture | electricity if |  | Pair 1: 2019; Pair 2: 2020; Pair 3: 2050
[5 empty] | 0 | 0 | 1
indst fuel type shifting |  | agriculture | hard coal if |  | Pair 1: 2019; Pair 2: 2020; Pair 3: 2050
[5 empty] | 0 | 0 | 1
indst fuel type shifting |  | agriculture | natural gas if |  | Pair 1: 2019; Pair 2: 2020; Pair 3: 2050
[5 empty] | 0 | 0 | 1
indst fuel type shifting |  | agriculture | biomass if |  | Pair 1: 2019; Pair 2: 2020; Pair 3: 2050
[5 empty] | 0 | 0 | 1
indst fuel type shifting |  | agriculture | petroleum diesel if |  | Pair 1: 2019; Pair 2: 2020; Pair 3: 2050
[5 empty] | 0 | 0 | 1
indst fuel type shifting |  | agriculture | heat if |  | Pair 1: 2019; Pair 2: 2020; Pair 3: 2050
[5 empty] | 0 | 0 | 1
indst fuel type shifting |  | agriculture | crude oil if |  | Pair 1: 2019; Pair 2: 2020; Pair 3: 2050
[5 empty] | 0 | 0 | 1
indst fuel type shifting |  | agriculture | heavy or residual fuel oil if |  | Pair 1: 2019; Pair 2: 2020; Pair 3: 2050
[5 empty] | 0 | 0 | 1
indst fuel type shifting |  | agriculture | LPG propane or butane if |  | Pair 1: 2019; Pair 2: 2020; Pair 3: 2050
[5 empty] | 0 | 0 | 1
indst fuel type shifting |  | agriculture | hydrogen if |  | Pair 1: 2019; Pair 2: 2020; Pair 3: 2050
[5 empty] | 0 | 0 | 1
indst fuel type shifting |  | other industries | electricity if |  | Pair 1: 2019; Pair 2: 2020; Pair 3: 2050
[5 empty] | 0 | 0 | 1
indst fuel type shifting |  | other industries | hard coal if |  | Pair 1: 2019; Pair 2: 2020; Pair 3: 2050
[5 empty] | 0 | 0 | 1
indst fuel type shifting |  | other industries | natural gas if |  | Pair 1: 2019; Pair 2: 2020; Pair 3: 2050
[5 empty] | 0 | 0 | 1
indst fuel type shifting |  | other industries | biomass if |  | Pair 1: 2019; Pair 2: 2020; Pair 3: 2050
[5 empty] | 0 | 0 | 1
indst fuel type shifting |  | other industries | petroleum diesel if |  | Pair 1: 2019; Pair 2: 2020; Pair 3: 2050
[5 empty] | 0 | 0 | 1
indst fuel type shifting |  | other industries | heat if |  | Pair 1: 2019; Pair 2: 2020; Pair 3: 2050
[5 empty] | 0 | 0 | 1
indst fuel type shifting |  | other industries | crude oil if |  | Pair 1: 2019; Pair 2: 2020; Pair 3: 2050
[5 empty] | 0 | 0 | 1
indst fuel type shifting |  | other industries | heavy or residual fuel oil if |  | Pair 1: 2019; Pair 2: 2020; Pair 3: 2050
[5 empty] | 0 | 0 | 1
indst fuel type shifting |  | other industries | LPG propane or butane if |  | Pair 1: 2019; Pair 2: 2020; Pair 3: 2050
[5 empty] | 0 | 0 | 1
indst fuel type shifting |  | other industries | hydrogen if |  | Pair 1: 2019; Pair 2: 2020; Pair 3: 2050
[5 empty] | 0 | 0 | 1
indst reduce nonenergy product demand |  | cement and other carbonates |  |  | Pair 1: 2019; Pair 2: 2020; Pair 3: 2050
[5 empty] | 0 | 0 | 1
indst reduce nonenergy product demand | NOT USED | natural gas and petroleum systems |  |  | Pair 1: 2019; Pair 2: 2020; Pair 3: 2050
[5 empty] | 0 | 0 | 1
indst reduce nonenergy product demand |  | iron and steel |  |  | Pair 1: 2019; Pair 2: 2020; Pair 3: 2050
[5 empty] | 0 | 0 | 1
indst reduce nonenergy product demand | NOT USED | chemicals |  |  | Pair 1: 2019; Pair 2: 2020; Pair 3: 2050
[5 empty] | 0 | 0 | 1
indst reduce nonenergy product demand | NOT USED | coal mining |  |  | Pair 1: 2019; Pair 2: 2020; Pair 3: 2050
[5 empty] | 0 | 0 | 1
indst reduce nonenergy product demand |  | waste management |  |  | Pair 1: 2019; Pair 2: 2020; Pair 3: 2050
[5 empty] | 0 | 0 | 1
indst reduce nonenergy product demand | NOT USED | agriculture |  |  | Pair 1: 2019; Pair 2: 2020; Pair 3: 2050
[5 empty] | 0 | 0 | 1
indst reduce nonenergy product demand | NOT USED | other industries |  |  | Pair 1: 2019; Pair 2: 2020; Pair 3: 2050
[5 empty] | 0 | 0 | 1
indst shift to nonanimal products |  |  |  |  | Pair 1: 2019; Pair 2: 2020; Pair 3: 2050
[5 empty] | 0 | 0 | 1
indst reduce fossil fuel exports | NOT USED | electricity |  |  | Pair 1: 2019; Pair 2: 2020; Pair 3: 2050
[5 empty] | 0 | 0 | 1
indst reduce fossil fuel exports |  | hard coal |  |  | Pair 1: 2019; Pair 2: 2020; Pair 3: 2050
[5 empty] | 0 | 0 | 1
indst reduce fossil fuel exports |  | natural gas |  |  | Pair 1: 2019; Pair 2: 2020; Pair 3: 2050
[5 empty] | 0 | 0 | 1
indst reduce fossil fuel exports | NOT USED | nuclear |  |  | Pair 1: 2019; Pair 2: 2020; Pair 3: 2050
[5 empty] | 0 | 0 | 1
indst reduce fossil fuel exports | NOT USED | hydro |  |  | Pair 1: 2019; Pair 2: 2020; Pair 3: 2050
[5 empty] | 0 | 0 | 1
indst reduce fossil fuel exports | NOT USED | wind |  |  | Pair 1: 2019; Pair 2: 2020; Pair 3: 2050
[5 empty] | 0 | 0 | 1
indst reduce fossil fuel exports | NOT USED | solar |  |  | Pair 1: 2019; Pair 2: 2020; Pair 3: 2050
[5 empty] | 0 | 0 | 1
indst reduce fossil fuel exports | NOT USED | biomass |  |  | Pair 1: 2019; Pair 2: 2020; Pair 3: 2050
[5 empty] | 0 | 0 | 1
indst reduce fossil fuel exports |  | petroleum gasoline |  |  | Pair 1: 2019; Pair 2: 2020; Pair 3: 2050
[5 empty] | 0 | 0 | 1
indst reduce fossil fuel exports |  | petroleum diesel |  |  | Pair 1: 2019; Pair 2: 2020; Pair 3: 2050
[5 empty] | 0 | 0 | 1
indst reduce fossil fuel exports | NOT USED | biofuel gasoline |  |  | Pair 1: 2019; Pair 2: 2020; Pair 3: 2050
[5 empty] | 0 | 0 | 1
indst reduce fossil fuel exports | NOT USED | biofuel diesel |  |  | Pair 1: 2019; Pair 2: 2020; Pair 3: 2050
[5 empty] | 0 | 0 | 1
indst reduce fossil fuel exports |  | jet fuel or kerosene |  |  | Pair 1: 2019; Pair 2: 2020; Pair 3: 2050
[5 empty] | 0 | 0 | 1
indst reduce fossil fuel exports | NOT USED | heat |  |  | Pair 1: 2019; Pair 2: 2020; Pair 3: 2050
[5 empty] | 0 | 0 | 1
indst reduce fossil fuel exports | NOT USED | geothermal |  |  | Pair 1: 2019; Pair 2: 2020; Pair 3: 2050
[5 empty] | 0 | 0 | 1
indst reduce fossil fuel exports |  | lignite |  |  | Pair 1: 2019; Pair 2: 2020; Pair 3: 2050
[5 empty] | 0 | 0 | 1
indst reduce fossil fuel exports |  | crude oil |  |  | Pair 1: 2019; Pair 2: 2020; Pair 3: 2050
[5 empty] | 0 | 0 | 1
indst reduce fossil fuel exports |  | heavy or residual fuel oil |  |  | Pair 1: 2019; Pair 2: 2020; Pair 3: 2050
[5 empty] | 0 | 0 | 1
indst reduce fossil fuel exports |  | LPG propane or butane |  |  | Pair 1: 2019; Pair 2: 2020; Pair 3: 2050
[5 empty] | 0 | 0 | 1
indst reduce fossil fuel exports | NOT USED | municipal solid waste |  |  | Pair 1: 2019; Pair 2: 2020; Pair 3: 2050
[5 empty] | 0 | 0 | 1
indst reduce fossil fuel exports | NOT USED | hydrogen |  |  | Pair 1: 2019; Pair 2: 2020; Pair 3: 2050
[5 empty] | 0 | 0 | 1
cross fuel tax |  | electricity |  |  | Pair 1: 2019; Pair 2: 2020; Pair 3: 2050
[5 empty] | 0 | 0 | 1
cross fuel tax |  | hard coal |  |  | Pair 1: 2019; Pair 2: 2020; Pair 3: 2050
[5 empty] | 0 | 0 | 1
cross fuel tax |  | natural gas |  |  | Pair 1: 2019; Pair 2: 2020; Pair 3: 2050
[5 empty] | 0 | 0 | 1
cross fuel tax |  | nuclear |  |  | Pair 1: 2019; Pair 2: 2020; Pair 3: 2050
[5 empty] | 0 | 0 | 1
cross fuel tax | NOT USED | hydro |  |  | Pair 1: 2019; Pair 2: 2020; Pair 3: 2050
[5 empty] | 0 | 0 | 1
cross fuel tax | NOT USED | wind |  |  | Pair 1: 2019; Pair 2: 2020; Pair 3: 2050
[5 empty] | 0 | 0 | 1
cross fuel tax | NOT USED | solar |  |  | Pair 1: 2019; Pair 2: 2020; Pair 3: 2050
[5 empty] | 0 | 0 | 1
cross fuel tax |  | biomass |  |  | Pair 1: 2019; Pair 2: 2020; Pair 3: 2050
[5 empty] | 0 | 0 | 1
cross fuel tax |  | petroleum gasoline |  |  | Pair 1: 2019; Pair 2: 2020; Pair 3: 2050
[5 empty] | 0 | 0 | 1
cross fuel tax |  | petroleum diesel |  |  | Pair 1: 2019; Pair 2: 2020; Pair 3: 2050
[5 empty] | 0 | 0 | 1
cross fuel tax |  | biofuel gasoline |  |  | Pair 1: 2019; Pair 2: 2020; Pair 3: 2050
[5 empty] | 0 | 0 | 1
cross fuel tax |  | biofuel diesel |  |  | Pair 1: 2019; Pair 2: 2020; Pair 3: 2050
[5 empty] | 0 | 0 | 1
cross fuel tax |  | jet fuel or kerosene |  |  | Pair 1: 2019; Pair 2: 2020; Pair 3: 2050
[5 empty] | 0 | 0 | 1
cross fuel tax |  | heat |  |  | Pair 1: 2019; Pair 2: 2020; Pair 3: 2050
[5 empty] | 0 | 0 | 1
cross fuel tax | NOT USED | geothermal |  |  | Pair 1: 2019; Pair 2: 2020; Pair 3: 2050
[5 empty] | 0 | 0 | 1
cross fuel tax |  | lignite |  |  | Pair 1: 2019; Pair 2: 2020; Pair 3: 2050
[5 empty] | 0 | 0 | 1
cross fuel tax |  | crude oil |  |  | Pair 1: 2019; Pair 2: 2020; Pair 3: 2050
[5 empty] | 0 | 0 | 1
cross fuel tax |  | heavy or residual fuel oil |  |  | Pair 1: 2019; Pair 2: 2020; Pair 3: 2050
[5 empty] | 0 | 0 | 1
cross fuel tax |  | LPG propane or butane |  |  | Pair 1: 2019; Pair 2: 2020; Pair 3: 2050
[5 empty] | 0 | 0 | 1
cross fuel tax |  | municipal solid waste |  |  | Pair 1: 2019; Pair 2: 2020; Pair 3: 2050
[5 empty] | 0 | 0 | 1
cross fuel tax |  | hydrogen |  |  | Pair 1: 2019; Pair 2: 2020; Pair 3: 2050
[5 empty] | 0 | 0 | 1
cross carbon tax |  | transportation sector |  |  | Pair 1: 2019; Pair 2: 2020; Pair 3: 2050
[5 empty] | 0 | 0 | 1
cross carbon tax |  | electricity sector |  |  | Pair 1: 2019; Pair 2: 2020; Pair 3: 2050
[5 empty] | 0 | 0 | 1
cross carbon tax |  | residential buildings sector |  |  | Pair 1: 2019; Pair 2: 2020; Pair 3: 2050
[5 empty] | 0 | 0 | 1
cross carbon tax |  | commercial buildings sector |  |  | Pair 1: 2019; Pair 2: 2020; Pair 3: 2050
[5 empty] | 0 | 0 | 1
cross carbon tax |  | industry sector |  |  | Pair 1: 2019; Pair 2: 2020; Pair 3: 2050
[5 empty] | 0 | 0 | 1
cross carbon tax |  | district heat and hydrogen sector |  |  | Pair 1: 2019; Pair 2: 2020; Pair 3: 2050
[5 empty] | 0 | 0 | 1
cross carbon tax | NOT USED | LULUCF sector |  |  | Pair 1: 2019; Pair 2: 2020; Pair 3: 2050
[5 empty] | 0 | 0 | 1
cross carbon tax | NOT USED | geoengineering sector |  |  | Pair 1: 2019; Pair 2: 2020; Pair 3: 2050
[5 empty] | 0 | 0 | 1
cross reduce BAU subsidies |  | electricity |  |  | Pair 1: 2019; Pair 2: 2020; Pair 3: 2050
[5 empty] | 0 | 0 | 1
cross reduce BAU subsidies |  | hard coal |  |  | Pair 1: 2019; Pair 2: 2020; Pair 3: 2050
[5 empty] | 0 | 0 | 1
cross reduce BAU subsidies |  | natural gas |  |  | Pair 1: 2019; Pair 2: 2020; Pair 3: 2050
[5 empty] | 0 | 0 | 1
cross reduce BAU subsidies |  | nuclear |  |  | Pair 1: 2019; Pair 2: 2020; Pair 3: 2050
[5 empty] | 0 | 0 | 1
cross reduce BAU subsidies |  | hydro |  |  | Pair 1: 2019; Pair 2: 2020; Pair 3: 2050
[5 empty] | 0 | 0 | 1
cross reduce BAU subsidies |  | wind |  |  | Pair 1: 2019; Pair 2: 2020; Pair 3: 2050
[5 empty] | 0 | 0 | 1
cross reduce BAU subsidies |  | solar |  |  | Pair 1: 2019; Pair 2: 2020; Pair 3: 2050
[5 empty] | 0 | 0 | 1
cross reduce BAU subsidies |  | biomass |  |  | Pair 1: 2019; Pair 2: 2020; Pair 3: 2050
[5 empty] | 0 | 0 | 1
cross reduce BAU subsidies |  | petroleum gasoline |  |  | Pair 1: 2019; Pair 2: 2020; Pair 3: 2050
[5 empty] | 0 | 0 | 1
cross reduce BAU subsidies |  | petroleum diesel |  |  | Pair 1: 2019; Pair 2: 2020; Pair 3: 2050
[5 empty] | 0 | 0 | 1
cross reduce BAU subsidies |  | biofuel gasoline |  |  | Pair 1: 2019; Pair 2: 2020; Pair 3: 2050
[5 empty] | 0 | 0 | 1
cross reduce BAU subsidies |  | biofuel diesel |  |  | Pair 1: 2019; Pair 2: 2020; Pair 3: 2050
[5 empty] | 0 | 0 | 1
cross reduce BAU subsidies |  | jet fuel or kerosene |  |  | Pair 1: 2019; Pair 2: 2020; Pair 3: 2050
[5 empty] | 0 | 0 | 1
cross reduce BAU subsidies |  | heat |  |  | Pair 1: 2019; Pair 2: 2020; Pair 3: 2050
[5 empty] | 0 | 0 | 1
cross reduce BAU subsidies |  | geothermal |  |  | Pair 1: 2019; Pair 2: 2020; Pair 3: 2050
[5 empty] | 0 | 0 | 1
cross reduce BAU subsidies |  | lignite |  |  | Pair 1: 2019; Pair 2: 2020; Pair 3: 2050
[5 empty] | 0 | 0 | 1
cross reduce BAU subsidies |  | crude oil |  |  | Pair 1: 2019; Pair 2: 2020; Pair 3: 2050
[5 empty] | 0 | 0 | 1
cross reduce BAU subsidies |  | heavy or residual fuel oil |  |  | Pair 1: 2019; Pair 2: 2020; Pair 3: 2050
[5 empty] | 0 | 0 | 1
cross reduce BAU subsidies |  | LPG propane or butane |  |  | Pair 1: 2019; Pair 2: 2020; Pair 3: 2050
[5 empty] | 0 | 0 | 1
cross reduce BAU subsidies |  | municipal solid waste |  |  | Pair 1: 2019; Pair 2: 2020; Pair 3: 2050
[5 empty] | 0 | 0 | 1
cross reduce BAU subsidies |  | hydrogen |  |  | Pair 1: 2019; Pair 2: 2020; Pair 3: 2050
[5 empty] | 0 | 0 | 1
cross CCS | NOT USED | transportation sector |  |  | Pair 1: 2019; Pair 2: 2020; Pair 3: 2050
[5 empty] | 0 | 0 | 1
cross CCS |  | electricity sector |  |  | Pair 1: 2019; Pair 2: 2020; Pair 3: 2050
[5 empty] | 0 | 0 | 1
cross CCS | NOT USED | residential buildings sector |  |  | Pair 1: 2019; Pair 2: 2020; Pair 3: 2050
[5 empty] | 0 | 0 | 1
cross CCS | NOT USED | commercial buildings sector |  |  | Pair 1: 2019; Pair 2: 2020; Pair 3: 2050
[5 empty] | 0 | 0 | 1
cross CCS |  | industry sector |  |  | Pair 1: 2019; Pair 2: 2020; Pair 3: 2050
[5 empty] | 0 | 0 | 1
cross CCS | NOT USED | district heat and hydrogen sector |  |  | Pair 1: 2019; Pair 2: 2020; Pair 3: 2050
[5 empty] | 0 | 0 | 1
cross CCS | NOT USED | LULUCF sector |  |  | Pair 1: 2019; Pair 2: 2020; Pair 3: 2050
[5 empty] | 0 | 0 | 1
cross CCS | NOT USED | geoengineering sector |  |  | Pair 1: 2019; Pair 2: 2020; Pair 3: 2050
[5 empty] | 0 | 0 | 1
cross toggle whether policies affect energy prices |  | electricity |  |  | Pair 1: 2019; Pair 2: 2050
[5 empty] | 1 | 1
cross toggle whether policies affect energy prices | NOT USED | hard coal |  |  | Pair 1: 2019; Pair 2: 2050
[5 empty] | 1 | 1
cross toggle whether policies affect energy prices | NOT USED | natural gas |  |  | Pair 1: 2019; Pair 2: 2050
[5 empty] | 1 | 1
cross toggle whether policies affect energy prices | NOT USED | nuclear |  |  | Pair 1: 2019; Pair 2: 2050
[5 empty] | 1 | 1
cross toggle whether policies affect energy prices | NOT USED | hydro |  |  | Pair 1: 2019; Pair 2: 2050
[5 empty] | 1 | 1
cross toggle whether policies affect energy prices | NOT USED | wind |  |  | Pair 1: 2019; Pair 2: 2050
[5 empty] | 1 | 1
cross toggle whether policies affect energy prices | NOT USED | solar |  |  | Pair 1: 2019; Pair 2: 2050
[5 empty] | 1 | 1
cross toggle whether policies affect energy prices | NOT USED | biomass |  |  | Pair 1: 2019; Pair 2: 2050
[5 empty] | 1 | 1
cross toggle whether policies affect energy prices | NOT USED | petroleum gasoline |  |  | Pair 1: 2019; Pair 2: 2050
[5 empty] | 1 | 1
cross toggle whether policies affect energy prices | NOT USED | petroleum diesel |  |  | Pair 1: 2019; Pair 2: 2050
[5 empty] | 1 | 1
cross toggle whether policies affect energy prices | NOT USED | biofuel gasoline |  |  | Pair 1: 2019; Pair 2: 2050
[5 empty] | 1 | 1
cross toggle whether policies affect energy prices | NOT USED | biofuel diesel |  |  | Pair 1: 2019; Pair 2: 2050
[5 empty] | 1 | 1
cross toggle whether policies affect energy prices | NOT USED | jet fuel or kerosene |  |  | Pair 1: 2019; Pair 2: 2050
[5 empty] | 1 | 1
cross toggle whether policies affect energy prices |  | heat |  |  | Pair 1: 2019; Pair 2: 2050
[5 empty] | 1 | 1
cross toggle whether policies affect energy prices | NOT USED | geothermal |  |  | Pair 1: 2019; Pair 2: 2050
[5 empty] | 1 | 1
cross toggle whether policies affect energy prices | NOT USED | lignite |  |  | Pair 1: 2019; Pair 2: 2050
[5 empty] | 1 | 1
cross toggle whether policies affect energy prices | NOT USED | crude oil |  |  | Pair 1: 2019; Pair 2: 2050
[5 empty] | 1 | 1
cross toggle whether policies affect energy prices | NOT USED | heavy or residual fuel oil |  |  | Pair 1: 2019; Pair 2: 2050
[5 empty] | 1 | 1
cross toggle whether policies affect energy prices | NOT USED | LPG propane or butane |  |  | Pair 1: 2019; Pair 2: 2050
[5 empty] | 1 | 1
cross toggle whether policies affect energy prices | NOT USED | municipal solid waste |  |  | Pair 1: 2019; Pair 2: 2050
[5 empty] | 1 | 1
cross toggle whether policies affect energy prices |  | hydrogen |  |  | Pair 1: 2019; Pair 2: 2050
[5 empty] | 1 | 1
cross toggle whether carbon tax affects process emissions |  |  |  |  | Pair 1: 2019; Pair 2: 2050
[5 empty] | 1 | 1
cross toggle whether carbon tax affects non CO2 emissions |  |  |  |  | Pair 1: 2019; Pair 2: 2050
[5 empty] | 1 | 1
cross fuel price deregulation | NOT USED | electricity |  |  | Pair 1: 2019; Pair 2: 2020; Pair 3: 2050
[5 empty] | 0 | 0 | 1
cross fuel price deregulation |  | hard coal |  |  | Pair 1: 2019; Pair 2: 2020; Pair 3: 2050
[5 empty] | 0 | 0 | 1
cross fuel price deregulation |  | natural gas |  |  | Pair 1: 2019; Pair 2: 2020; Pair 3: 2050
[5 empty] | 0 | 0 | 1
cross fuel price deregulation |  | nuclear |  |  | Pair 1: 2019; Pair 2: 2020; Pair 3: 2050
[5 empty] | 0 | 0 | 1
cross fuel price deregulation | NOT USED | hydro |  |  | Pair 1: 2019; Pair 2: 2020; Pair 3: 2050
[5 empty] | 0 | 0 | 1
cross fuel price deregulation | NOT USED | wind |  |  | Pair 1: 2019; Pair 2: 2020; Pair 3: 2050
[5 empty] | 0 | 0 | 1
cross fuel price deregulation | NOT USED | solar |  |  | Pair 1: 2019; Pair 2: 2020; Pair 3: 2050
[5 empty] | 0 | 0 | 1
cross fuel price deregulation |  | biomass |  |  | Pair 1: 2019; Pair 2: 2020; Pair 3: 2050
[5 empty] | 0 | 0 | 1
cross fuel price deregulation |  | petroleum gasoline |  |  | Pair 1: 2019; Pair 2: 2020; Pair 3: 2050
cross fuel price deregulation |  |  |  |  | Pair 1: 0; Pair 2: 0; Pair 3: 1
cross fuel price deregulation |  | petroleum diesel |  |  | Pair 1: 2019; Pair 2: 2020; Pair 3: 2050
[5 empty] | 0 | 0 | 1
cross fuel price deregulation |  | biofuel gasoline |  |  | Pair 1: 2019; Pair 2: 2020; Pair 3: 2050
[5 empty] | 0 | 0 | 1
cross fuel price deregulation |  | biofuel diesel |  |  | Pair 1: 2019; Pair 2: 2020; Pair 3: 2050
[5 empty] | 0 | 0 | 1
cross fuel price deregulation |  | jet fuel or kerosene |  |  | Pair 1: 2019; Pair 2: 2020; Pair 3: 2050
[5 empty] | 0 | 0 | 1
cross fuel price deregulation | NOT USED | heat |  |  | Pair 1: 2019; Pair 2: 2020; Pair 3: 2050
[5 empty] | 0 | 0 | 1
cross fuel price deregulation | NOT USED | geothermal |  |  | Pair 1: 2019; Pair 2: 2020; Pair 3: 2050
[5 empty] | 0 | 0 | 1
cross fuel price deregulation |  | lignite |  |  | Pair 1: 2019; Pair 2: 2020; Pair 3: 2050
[5 empty] | 0 | 0 | 1
cross fuel price deregulation |  | crude oil |  |  | Pair 1: 2019; Pair 2: 2020; Pair 3: 2050
[5 empty] | 0 | 0 | 1
cross fuel price deregulation |  | heavy or residual fuel oil |  |  | Pair 1: 2019; Pair 2: 2020; Pair 3: 2050
[5 empty] | 0 | 0 | 1
cross fuel price deregulation |  | LPG propane or butane |  |  | Pair 1: 2019; Pair 2: 2020; Pair 3: 2050
[5 empty] | 0 | 0 | 1
cross fuel price deregulation |  | municipal solid waste |  |  | Pair 1: 2019; Pair 2: 2020; Pair 3: 2050
[5 empty] | 0 | 0 | 1
cross fuel price deregulation |  | hydrogen |  |  | Pair 1: 2019; Pair 2: 2020; Pair 3: 2050
[5 empty] | 0 | 0 | 1
heat convert heat to CHP |  |  |  |  | Pair 1: 2019; Pair 2: 2020; Pair 3: 2050
[5 empty] | 0 | 0 | 1
heat fuel type shifting |  |  |  |  | Pair 1: 2019; Pair 2: 2020; Pair 3: 2050
[5 empty] | 0 | 0 | 1
hydgn shift production pathways |  |  |  |  | Pair 1: 2019; Pair 2: 2020; Pair 3: 2050
[5 empty] | 0 | 0 | 1
land forest set asides |  |  |  |  | Pair 1: 2019; Pair 2: 2020; Pair 3: 2050
[5 empty] | 0 | 0 | 1
land afforestation and reforestation |  |  |  |  | Pair 1: 2019; Pair 2: 2020; Pair 3: 2050
[5 empty] | 0 | 0 | 1
land forest management |  |  |  |  | Pair 1: 2019; Pair 2: 2020; Pair 3: 2050
[5 empty] | 0 | 0 | 1
land avoid deforestation |  |  |  |  | Pair 1: 2019; Pair 2: 2020; Pair 3: 2050
[5 empty] | 0 | 0 | 1
land peatland restoration |  |  |  |  | Pair 1: 2019; Pair 2: 2020; Pair 3: 2021; Pair 4: 2050
[5 empty] | 0 | 0 | 1 | 1
land forest restoration |  |  |  |  | Pair 1: 2019; Pair 2: 2020; Pair 3: 2021; Pair 4: 2050
[5 empty] | 0 | 0 | 1 | 1
RnD transportation capital cost reduction |  | battery electric vehicle |  |  | 2019 | 2020 | 2021 | 2022 | 2023 | 2024 | 2025 | 2026 | 2027 | 2028 | 2029 | 2030 | 2031 | 2032 | 2033 | 2034 | 2035 | 2036 | 2037 | 2038 | 2039 | 2040 | 2041 | 2042 | 2043 | 2044 | 2045 | 2046 | 2047 | 2048 | 2049 | 2050
[5 empty] | 0 | 0 | 0.022648 | 0.029464 | 0.038253 | 0.049532 | 0.063918 | 0.082127 | 0.10495 | 0.13321 | 0.16768 | 0.20896 | 0.25731 | 0.31251 | 0.37371 | 0.4394 | 0.5075 | 0.5756 | 0.64129 | 0.70249 | 0.75769 | 0.80604 | 0.84732 | 0.88179 | 0.91005 | 0.93287 | 0.95108 | 0.96547 | 0.97675 | 0.98554 | 0.99235 | 0.99762
RnD transportation capital cost reduction |  | natural gas vehicle |  |  | 2019 | 2020 | 2021 | 2022 | 2023 | 2024 | 2025 | 2026 | 2027 | 2028 | 2029 | 2030 | 2031 | 2032 | 2033 | 2034 | 2035 | 2036 | 2037 | 2038 | 2039 | 2040 | 2041 | 2042 | 2043 | 2044 | 2045 | 2046 | 2047 | 2048 | 2049 | 2050
[5 empty] | 0 | 0 | 0.022648 | 0.029464 | 0.038253 | 0.049532 | 0.063918 | 0.082127 | 0.10495 | 0.13321 | 0.16768 | 0.20896 | 0.25731 | 0.31251 | 0.37371 | 0.4394 | 0.5075 | 0.5756 | 0.64129 | 0.70249 | 0.75769 | 0.80604 | 0.84732 | 0.88179 | 0.91005 | 0.93287 | 0.95108 | 0.96547 | 0.97675 | 0.98554 | 0.99235 | 0.99762
RnD transportation capital cost reduction |  | gasoline vehicle |  |  | 2019 | 2020 | 2021 | 2022 | 2023 | 2024 | 2025 | 2026 | 2027 | 2028 | 2029 | 2030 | 2031 | 2032 | 2033 | 2034 | 2035 | 2036 | 2037 | 2038 | 2039 | 2040 | 2041 | 2042 | 2043 | 2044 | 2045 | 2046 | 2047 | 2048 | 2049 | 2050
[5 empty] | 0 | 0 | 0.022648 | 0.029464 | 0.038253 | 0.049532 | 0.063918 | 0.082127 | 0.10495 | 0.13321 | 0.16768 | 0.20896 | 0.25731 | 0.31251 | 0.37371 | 0.4394 | 0.5075 | 0.5756 | 0.64129 | 0.70249 | 0.75769 | 0.80604 | 0.84732 | 0.88179 | 0.91005 | 0.93287 | 0.95108 | 0.96547 | 0.97675 | 0.98554 | 0.99235 | 0.99762
RnD transportation capital cost reduction |  | diesel vehicle |  |  | 2019 | 2020 | 2021 | 2022 | 2023 | 2024 | 2025 | 2026 | 2027 | 2028 | 2029 | 2030 | 2031 | 2032 | 2033 | 2034 | 2035 | 2036 | 2037 | 2038 | 2039 | 2040 | 2041 | 2042 | 2043 | 2044 | 2045 | 2046 | 2047 | 2048 | 2049 | 2050
[5 empty] | 0 | 0 | 0.022648 | 0.029464 | 0.038253 | 0.049532 | 0.063918 | 0.082127 | 0.10495 | 0.13321 | 0.16768 | 0.20896 | 0.25731 | 0.31251 | 0.37371 | 0.4394 | 0.5075 | 0.5756 | 0.64129 | 0.70249 | 0.75769 | 0.80604 | 0.84732 | 0.88179 | 0.91005 | 0.93287 | 0.95108 | 0.96547 | 0.97675 | 0.98554 | 0.99235 | 0.99762
RnD transportation capital cost reduction |  | plugin hybrid vehicle |  |  | 2019 | 2020 | 2021 | 2022 | 2023 | 2024 | 2025 | 2026 | 2027 | 2028 | 2029 | 2030 | 2031 | 2032 | 2033 | 2034 | 2035 | 2036 | 2037 | 2038 | 2039 | 2040 | 2041 | 2042 | 2043 | 2044 | 2045 | 2046 | 2047 | 2048 | 2049 | 2050
[5 empty] | 0 | 0 | 0.022648 | 0.029464 | 0.038253 | 0.049532 | 0.063918 | 0.082127 | 0.10495 | 0.13321 | 0.16768 | 0.20896 | 0.25731 | 0.31251 | 0.37371 | 0.4394 | 0.5075 | 0.5756 | 0.64129 | 0.70249 | 0.75769 | 0.80604 | 0.84732 | 0.88179 | 0.91005 | 0.93287 | 0.95108 | 0.96547 | 0.97675 | 0.98554 | 0.99235 | 0.99762
RnD transportation capital cost reduction |  | LPG vehicle |  |  | 2019 | 2020 | 2021 | 2022 | 2023 | 2024 | 2025 | 2026 | 2027 | 2028 | 2029 | 2030 | 2031 | 2032 | 2033 | 2034 | 2035 | 2036 | 2037 | 2038 | 2039 | 2040 | 2041 | 2042 | 2043 | 2044 | 2045 | 2046 | 2047 | 2048 | 2049 | 2050
[5 empty] | 0 | 0 | 0.022648 | 0.029464 | 0.038253 | 0.049532 | 0.063918 | 0.082127 | 0.10495 | 0.13321 | 0.16768 | 0.20896 | 0.25731 | 0.31251 | 0.37371 | 0.4394 | 0.5075 | 0.5756 | 0.64129 | 0.70249 | 0.75769 | 0.80604 | 0.84732 | 0.88179 | 0.91005 | 0.93287 | 0.95108 | 0.96547 | 0.97675 | 0.98554 | 0.99235 | 0.99762
RnD transportation capital cost reduction |  | hydrogen vehicle |  |  | 2019 | 2020 | 2021 | 2022 | 2023 | 2024 | 2025 | 2026 | 2027 | 2028 | 2029 | 2030 | 2031 | 2032 | 2033 | 2034 | 2035 | 2036 | 2037 | 2038 | 2039 | 2040 | 2041 | 2042 | 2043 | 2044 | 2045 | 2046 | 2047 | 2048 | 2049 | 2050
[5 empty] | 0 | 0 | 0.022648 | 0.029464 | 0.038253 | 0.049532 | 0.063918 | 0.082127 | 0.10495 | 0.13321 | 0.16768 | 0.20896 | 0.25731 | 0.31251 | 0.37371 | 0.4394 | 0.5075 | 0.5756 | 0.64129 | 0.70249 | 0.75769 | 0.80604 | 0.84732 | 0.88179 | 0.91005 | 0.93287 | 0.95108 | 0.96547 | 0.97675 | 0.98554 | 0.99235 | 0.99762
RnD electricity capital cost reduction |  | hard coal es |  |  | 2019 | 2020 | 2021 | 2022 | 2023 | 2024 | 2025 | 2026 | 2027 | 2028 | 2029 | 2030 | 2031 | 2032 | 2033 | 2034 | 2035 | 2036 | 2037 | 2038 | 2039 | 2040 | 2041 | 2042 | 2043 | 2044 | 2045 | 2046 | 2047 | 2048 | 2049 | 2050
[5 empty] | 0 | 0 | 0.022648 | 0.029464 | 0.038253 | 0.049532 | 0.063918 | 0.082127 | 0.10495 | 0.13321 | 0.16768 | 0.20896 | 0.25731 | 0.31251 | 0.37371 | 0.4394 | 0.5075 | 0.5756 | 0.64129 | 0.70249 | 0.75769 | 0.80604 | 0.84732 | 0.88179 | 0.91005 | 0.93287 | 0.95108 | 0.96547 | 0.97675 | 0.98554 | 0.99235 | 0.99762
RnD electricity capital cost reduction |  | natural gas nonpeaker es |  |  | 2019 | 2020 | 2021 | 2022 | 2023 | 2024 | 2025 | 2026 | 2027 | 2028 | 2029 | 2030 | 2031 | 2032 | 2033 | 2034 | 2035 | 2036 | 2037 | 2038 | 2039 | 2040 | 2041 | 2042 | 2043 | 2044 | 2045 | 2046 | 2047 | 2048 | 2049 | 2050
[5 empty] | 0 | 0 | 0.022648 | 0.029464 | 0.038253 | 0.049532 | 0.063918 | 0.082127 | 0.10495 | 0.13321 | 0.16768 | 0.20896 | 0.25731 | 0.31251 | 0.37371 | 0.4394 | 0.5075 | 0.5756 | 0.64129 | 0.70249 | 0.75769 | 0.80604 | 0.84732 | 0.88179 | 0.91005 | 0.93287 | 0.95108 | 0.96547 | 0.97675 | 0.98554 | 0.99235 | 0.99762
RnD electricity capital cost reduction |  | nuclear es |  |  | 2019 | 2020 | 2021 | 2022 | 2023 | 2024 | 2025 | 2026 | 2027 | 2028 | 2029 | 2030 | 2031 | 2032 | 2033 | 2034 | 2035 | 2036 | 2037 | 2038 | 2039 | 2040 | 2041 | 2042 | 2043 | 2044 | 2045 | 2046 | 2047 | 2048 | 2049 | 2050
[5 empty] | 0 | 0 | 0.022648 | 0.029464 | 0.038253 | 0.049532 | 0.063918 | 0.082127 | 0.10495 | 0.13321 | 0.16768 | 0.20896 | 0.25731 | 0.31251 | 0.37371 | 0.4394 | 0.5075 | 0.5756 | 0.64129 | 0.70249 | 0.75769 | 0.80604 | 0.84732 | 0.88179 | 0.91005 | 0.93287 | 0.95108 | 0.96547 | 0.97675 | 0.98554 | 0.99235 | 0.99762
RnD electricity capital cost reduction |  | hydro es |  |  | 2019 | 2020 | 2021 | 2022 | 2023 | 2024 | 2025 | 2026 | 2027 | 2028 | 2029 | 2030 | 2031 | 2032 | 2033 | 2034 | 2035 | 2036 | 2037 | 2038 | 2039 | 2040 | 2041 | 2042 | 2043 | 2044 | 2045 | 2046 | 2047 | 2048 | 2049 | 2050
[5 empty] | 0 | 0 | 0.022648 | 0.029464 | 0.038253 | 0.049532 | 0.063918 | 0.082127 | 0.10495 | 0.13321 | 0.16768 | 0.20896 | 0.25731 | 0.31251 | 0.37371 | 0.4394 | 0.5075 | 0.5756 | 0.64129 | 0.70249 | 0.75769 | 0.80604 | 0.84732 | 0.88179 | 0.91005 | 0.93287 | 0.95108 | 0.96547 | 0.97675 | 0.98554 | 0.99235 | 0.99762
RnD electricity capital cost reduction |  | onshore wind es |  |  | 2019 | 2020 | 2021 | 2022 | 2023 | 2024 | 2025 | 2026 | 2027 | 2028 | 2029 | 2030 | 2031 | 2032 | 2033 | 2034 | 2035 | 2036 | 2037 | 2038 | 2039 | 2040 | 2041 | 2042 | 2043 | 2044 | 2045 | 2046 | 2047 | 2048 | 2049 | 2050
[5 empty] | 0 | 0 | 0.022648 | 0.029464 | 0.038253 | 0.049532 | 0.063918 | 0.082127 | 0.10495 | 0.13321 | 0.16768 | 0.20896 | 0.25731 | 0.31251 | 0.37371 | 0.4394 | 0.5075 | 0.5756 | 0.64129 | 0.70249 | 0.75769 | 0.80604 | 0.84732 | 0.88179 | 0.91005 | 0.93287 | 0.95108 | 0.96547 | 0.97675 | 0.98554 | 0.99235 | 0.99762
RnD electricity capital cost reduction |  | solar PV es |  |  | 2019 | 2020 | 2021 | 2022 | 2023 | 2024 | 2025 | 2026 | 2027 | 2028 | 2029 | 2030 | 2031 | 2032 | 2033 | 2034 | 2035 | 2036 | 2037 | 2038 | 2039 | 2040 | 2041 | 2042 | 2043 | 2044 | 2045 | 2046 | 2047 | 2048 | 2049 | 2050
[5 empty] | 0 | 0 | 0.022648 | 0.029464 | 0.038253 | 0.049532 | 0.063918 | 0.082127 | 0.10495 | 0.13321 | 0.16768 | 0.20896 | 0.25731 | 0.31251 | 0.37371 | 0.4394 | 0.5075 | 0.5756 | 0.64129 | 0.70249 | 0.75769 | 0.80604 | 0.84732 | 0.88179 | 0.91005 | 0.93287 | 0.95108 | 0.96547 | 0.97675 | 0.98554 | 0.99235 | 0.99762
RnD electricity capital cost reduction |  | solar thermal es |  |  | 2019 | 2020 | 2021 | 2022 | 2023 | 2024 | 2025 | 2026 | 2027 | 2028 | 2029 | 2030 | 2031 | 2032 | 2033 | 2034 | 2035 | 2036 | 2037 | 2038 | 2039 | 2040 | 2041 | 2042 | 2043 | 2044 | 2045 | 2046 | 2047 | 2048 | 2049 | 2050
[5 empty] | 0 | 0 | 0.022648 | 0.029464 | 0.038253 | 0.049532 | 0.063918 | 0.082127 | 0.10495 | 0.13321 | 0.16768 | 0.20896 | 0.25731 | 0.31251 | 0.37371 | 0.4394 | 0.5075 | 0.5756 | 0.64129 | 0.70249 | 0.75769 | 0.80604 | 0.84732 | 0.88179 | 0.91005 | 0.93287 | 0.95108 | 0.96547 | 0.97675 | 0.98554 | 0.99235 | 0.99762
RnD electricity capital cost reduction |  | biomass es |  |  | 2019 | 2020 | 2021 | 2022 | 2023 | 2024 | 2025 | 2026 | 2027 | 2028 | 2029 | 2030 | 2031 | 2032 | 2033 | 2034 | 2035 | 2036 | 2037 | 2038 | 2039 | 2040 | 2041 | 2042 | 2043 | 2044 | 2045 | 2046 | 2047 | 2048 | 2049 | 2050
[5 empty] | 0 | 0 | 0.022648 | 0.029464 | 0.038253 | 0.049532 | 0.063918 | 0.082127 | 0.10495 | 0.13321 | 0.16768 | 0.20896 | 0.25731 | 0.31251 | 0.37371 | 0.4394 | 0.5075 | 0.5756 | 0.64129 | 0.70249 | 0.75769 | 0.80604 | 0.84732 | 0.88179 | 0.91005 | 0.93287 | 0.95108 | 0.96547 | 0.97675 | 0.98554 | 0.99235 | 0.99762
RnD electricity capital cost reduction |  | geothermal es |  |  | 2019 | 2020 | 2021 | 2022 | 2023 | 2024 | 2025 | 2026 | 2027 | 2028 | 2029 | 2030 | 2031 | 2032 | 2033 | 2034 | 2035 | 2036 | 2037 | 2038 | 2039 | 2040 | 2041 | 2042 | 2043 | 2044 | 2045 | 2046 | 2047 | 2048 | 2049 | 2050
[5 empty] | 0 | 0 | 0.022648 | 0.029464 | 0.038253 | 0.049532 | 0.063918 | 0.082127 | 0.10495 | 0.13321 | 0.16768 | 0.20896 | 0.25731 | 0.31251 | 0.37371 | 0.4394 | 0.5075 | 0.5756 | 0.64129 | 0.70249 | 0.75769 | 0.80604 | 0.84732 | 0.88179 | 0.91005 | 0.93287 | 0.95108 | 0.96547 | 0.97675 | 0.98554 | 0.99235 | 0.99762
RnD electricity capital cost reduction |  | petroleum es |  |  | 2019 | 2020 | 2021 | 2022 | 2023 | 2024 | 2025 | 2026 | 2027 | 2028 | 2029 | 2030 | 2031 | 2032 | 2033 | 2034 | 2035 | 2036 | 2037 | 2038 | 2039 | 2040 | 2041 | 2042 | 2043 | 2044 | 2045 | 2046 | 2047 | 2048 | 2049 | 2050
[5 empty] | 0 | 0 | 0.022648 | 0.029464 | 0.038253 | 0.049532 | 0.063918 | 0.082127 | 0.10495 | 0.13321 | 0.16768 | 0.20896 | 0.25731 | 0.31251 | 0.37371 | 0.4394 | 0.5075 | 0.5756 | 0.64129 | 0.70249 | 0.75769 | 0.80604 | 0.84732 | 0.88179 | 0.91005 | 0.93287 | 0.95108 | 0.96547 | 0.97675 | 0.98554 | 0.99235 | 0.99762
RnD electricity capital cost reduction |  | natural gas peaker es |  |  | 2019 | 2020 | 2021 | 2022 | 2023 | 2024 | 2025 | 2026 | 2027 | 2028 | 2029 | 2030 | 2031 | 2032 | 2033 | 2034 | 2035 | 2036 | 2037 | 2038 | 2039 | 2040 | 2041 | 2042 | 2043 | 2044 | 2045 | 2046 | 2047 | 2048 | 2049 | 2050
[5 empty] | 0 | 0 | 0.022648 | 0.029464 | 0.038253 | 0.049532 | 0.063918 | 0.082127 | 0.10495 | 0.13321 | 0.16768 | 0.20896 | 0.25731 | 0.31251 | 0.37371 | 0.4394 | 0.5075 | 0.5756 | 0.64129 | 0.70249 | 0.75769 | 0.80604 | 0.84732 | 0.88179 | 0.91005 | 0.93287 | 0.95108 | 0.96547 | 0.97675 | 0.98554 | 0.99235 | 0.99762
RnD electricity capital cost reduction |  | lignite es |  |  | 2019 | 2020 | 2021 | 2022 | 2023 | 2024 | 2025 | 2026 | 2027 | 2028 | 2029 | 2030 | 2031 | 2032 | 2033 | 2034 | 2035 | 2036 | 2037 | 2038 | 2039 | 2040 | 2041 | 2042 | 2043 | 2044 | 2045 | 2046 | 2047 | 2048 | 2049 | 2050
[5 empty] | 0 | 0 | 0.022648 | 0.029464 | 0.038253 | 0.049532 | 0.063918 | 0.082127 | 0.10495 | 0.13321 | 0.16768 | 0.20896 | 0.25731 | 0.31251 | 0.37371 | 0.4394 | 0.5075 | 0.5756 | 0.64129 | 0.70249 | 0.75769 | 0.80604 | 0.84732 | 0.88179 | 0.91005 | 0.93287 | 0.95108 | 0.96547 | 0.97675 | 0.98554 | 0.99235 | 0.99762
RnD electricity capital cost reduction |  | offshore wind es |  |  | 2019 | 2020 | 2021 | 2022 | 2023 | 2024 | 2025 | 2026 | 2027 | 2028 | 2029 | 2030 | 2031 | 2032 | 2033 | 2034 | 2035 | 2036 | 2037 | 2038 | 2039 | 2040 | 2041 | 2042 | 2043 | 2044 | 2045 | 2046 | 2047 | 2048 | 2049 | 2050
[5 empty] | 0 | 0 | 0.022648 | 0.029464 | 0.038253 | 0.049532 | 0.063918 | 0.082127 | 0.10495 | 0.13321 | 0.16768 | 0.20896 | 0.25731 | 0.31251 | 0.37371 | 0.4394 | 0.5075 | 0.5756 | 0.64129 | 0.70249 | 0.75769 | 0.80604 | 0.84732 | 0.88179 | 0.91005 | 0.93287 | 0.95108 | 0.96547 | 0.97675 | 0.98554 | 0.99235 | 0.99762
RnD electricity capital cost reduction |  | crude oil es |  |  | 2019 | 2020 | 2021 | 2022 | 2023 | 2024 | 2025 | 2026 | 2027 | 2028 | 2029 | 2030 | 2031 | 2032 | 2033 | 2034 | 2035 | 2036 | 2037 | 2038 | 2039 | 2040 | 2041 | 2042 | 2043 | 2044 | 2045 | 2046 | 2047 | 2048 | 2049 | 2050
[5 empty] | 0 | 0 | 0.022648 | 0.029464 | 0.038253 | 0.049532 | 0.063918 | 0.082127 | 0.10495 | 0.13321 | 0.16768 | 0.20896 | 0.25731 | 0.31251 | 0.37371 | 0.4394 | 0.5075 | 0.5756 | 0.64129 | 0.70249 | 0.75769 | 0.80604 | 0.84732 | 0.88179 | 0.91005 | 0.93287 | 0.95108 | 0.96547 | 0.97675 | 0.98554 | 0.99235 | 0.99762
RnD electricity capital cost reduction |  | heavy or residual fuel oil es |  |  | 2019 | 2020 | 2021 | 2022 | 2023 | 2024 | 2025 | 2026 | 2027 | 2028 | 2029 | 2030 | 2031 | 2032 | 2033 | 2034 | 2035 | 2036 | 2037 | 2038 | 2039 | 2040 | 2041 | 2042 | 2043 | 2044 | 2045 | 2046 | 2047 | 2048 | 2049 | 2050
[5 empty] | 0 | 0 | 0.022648 | 0.029464 | 0.038253 | 0.049532 | 0.063918 | 0.082127 | 0.10495 | 0.13321 | 0.16768 | 0.20896 | 0.25731 | 0.31251 | 0.37371 | 0.4394 | 0.5075 | 0.5756 | 0.64129 | 0.70249 | 0.75769 | 0.80604 | 0.84732 | 0.88179 | 0.91005 | 0.93287 | 0.95108 | 0.96547 | 0.97675 | 0.98554 | 0.99235 | 0.99762
RnD electricity capital cost reduction |  | municipal solid waste es |  |  | 2019 | 2020 | 2021 | 2022 | 2023 | 2024 | 2025 | 2026 | 2027 | 2028 | 2029 | 2030 | 2031 | 2032 | 2033 | 2034 | 2035 | 2036 | 2037 | 2038 | 2039 | 2040 | 2041 | 2042 | 2043 | 2044 | 2045 | 2046 | 2047 | 2048 | 2049 | 2050
[5 empty] | 0 | 0 | 0.022648 | 0.029464 | 0.038253 | 0.049532 | 0.063918 | 0.082127 | 0.10495 | 0.13321 | 0.16768 | 0.20896 | 0.25731 | 0.31251 | 0.37371 | 0.4394 | 0.5075 | 0.5756 | 0.64129 | 0.70249 | 0.75769 | 0.80604 | 0.84732 | 0.88179 | 0.91005 | 0.93287 | 0.95108 | 0.96547 | 0.97675 | 0.98554 | 0.99235 | 0.99762
RnD building capital cost reduction |  | heating |  |  | 2019 | 2020 | 2021 | 2022 | 2023 | 2024 | 2025 | 2026 | 2027 | 2028 | 2029 | 2030 | 2031 | 2032 | 2033 | 2034 | 2035 | 2036 | 2037 | 2038 | 2039 | 2040 | 2041 | 2042 | 2043 | 2044 | 2045 | 2046 | 2047 | 2048 | 2049 | 2050
[5 empty] | 0 | 0 | 0.022648 | 0.029464 | 0.038253 | 0.049532 | 0.063918 | 0.082127 | 0.10495 | 0.13321 | 0.16768 | 0.20896 | 0.25731 | 0.31251 | 0.37371 | 0.4394 | 0.5075 | 0.5756 | 0.64129 | 0.70249 | 0.75769 | 0.80604 | 0.84732 | 0.88179 | 0.91005 | 0.93287 | 0.95108 | 0.96547 | 0.97675 | 0.98554 | 0.99235 | 0.99762
RnD building capital cost reduction |  | cooling and ventilation |  |  | 2019 | 2020 | 2021 | 2022 | 2023 | 2024 | 2025 | 2026 | 2027 | 2028 | 2029 | 2030 | 2031 | 2032 | 2033 | 2034 | 2035 | 2036 | 2037 | 2038 | 2039 | 2040 | 2041 | 2042 | 2043 | 2044 | 2045 | 2046 | 2047 | 2048 | 2049 | 2050
[5 empty] | 0 | 0 | 0.022648 | 0.029464 | 0.038253 | 0.049532 | 0.063918 | 0.082127 | 0.10495 | 0.13321 | 0.16768 | 0.20896 | 0.25731 | 0.31251 | 0.37371 | 0.4394 | 0.5075 | 0.5756 | 0.64129 | 0.70249 | 0.75769 | 0.80604 | 0.84732 | 0.88179 | 0.91005 | 0.93287 | 0.95108 | 0.96547 | 0.97675 | 0.98554 | 0.99235 | 0.99762
RnD building capital cost reduction |  | envelope |  |  | 2019 | 2020 | 2021 | 2022 | 2023 | 2024 | 2025 | 2026 | 2027 | 2028 | 2029 | 2030 | 2031 | 2032 | 2033 | 2034 | 2035 | 2036 | 2037 | 2038 | 2039 | 2040 | 2041 | 2042 | 2043 | 2044 | 2045 | 2046 | 2047 | 2048 | 2049 | 2050
[5 empty] | 0 | 0 | 0.022648 | 0.029464 | 0.038253 | 0.049532 | 0.063918 | 0.082127 | 0.10495 | 0.13321 | 0.16768 | 0.20896 | 0.25731 | 0.31251 | 0.37371 | 0.4394 | 0.5075 | 0.5756 | 0.64129 | 0.70249 | 0.75769 | 0.80604 | 0.84732 | 0.88179 | 0.91005 | 0.93287 | 0.95108 | 0.96547 | 0.97675 | 0.98554 | 0.99235 | 0.99762
RnD building capital cost reduction |  | lighting |  |  | 2019 | 2020 | 2021 | 2022 | 2023 | 2024 | 2025 | 2026 | 2027 | 2028 | 2029 | 2030 | 2031 | 2032 | 2033 | 2034 | 2035 | 2036 | 2037 | 2038 | 2039 | 2040 | 2041 | 2042 | 2043 | 2044 | 2045 | 2046 | 2047 | 2048 | 2049 | 2050
[5 empty] | 0 | 0 | 0.022648 | 0.029464 | 0.038253 | 0.049532 | 0.063918 | 0.082127 | 0.10495 | 0.13321 | 0.16768 | 0.20896 | 0.25731 | 0.31251 | 0.37371 | 0.4394 | 0.5075 | 0.5756 | 0.64129 | 0.70249 | 0.75769 | 0.80604 | 0.84732 | 0.88179 | 0.91005 | 0.93287 | 0.95108 | 0.96547 | 0.97675 | 0.98554 | 0.99235 | 0.99762
RnD building capital cost reduction |  | appliances |  |  | 2019 | 2020 | 2021 | 2022 | 2023 | 2024 | 2025 | 2026 | 2027 | 2028 | 2029 | 2030 | 2031 | 2032 | 2033 | 2034 | 2035 | 2036 | 2037 | 2038 | 2039 | 2040 | 2041 | 2042 | 2043 | 2044 | 2045 | 2046 | 2047 | 2048 | 2049 | 2050
[5 empty] | 0 | 0 | 0.022648 | 0.029464 | 0.038253 | 0.049532 | 0.063918 | 0.082127 | 0.10495 | 0.13321 | 0.16768 | 0.20896 | 0.25731 | 0.31251 | 0.37371 | 0.4394 | 0.5075 | 0.5756 | 0.64129 | 0.70249 | 0.75769 | 0.80604 | 0.84732 | 0.88179 | 0.91005 | 0.93287 | 0.95108 | 0.96547 | 0.97675 | 0.98554 | 0.99235 | 0.99762
RnD building capital cost reduction |  | other component |  |  | 2019 | 2020 | 2021 | 2022 | 2023 | 2024 | 2025 | 2026 | 2027 | 2028 | 2029 | 2030 | 2031 | 2032 | 2033 | 2034 | 2035 | 2036 | 2037 | 2038 | 2039 | 2040 | 2041 | 2042 | 2043 | 2044 | 2045 | 2046 | 2047 | 2048 | 2049 | 2050
[5 empty] | 0 | 0 | 0.022648 | 0.029464 | 0.038253 | 0.049532 | 0.063918 | 0.082127 | 0.10495 | 0.13321 | 0.16768 | 0.20896 | 0.25731 | 0.31251 | 0.37371 | 0.4394 | 0.5075 | 0.5756 | 0.64129 | 0.70249 | 0.75769 | 0.80604 | 0.84732 | 0.88179 | 0.91005 | 0.93287 | 0.95108 | 0.96547 | 0.97675 | 0.98554 | 0.99235 | 0.99762
RnD industry capital cost reduction |  | cement and other carbonates |  |  | 2019 | 2020 | 2021 | 2022 | 2023 | 2024 | 2025 | 2026 | 2027 | 2028 | 2029 | 2030 | 2031 | 2032 | 2033 | 2034 | 2035 | 2036 | 2037 | 2038 | 2039 | 2040 | 2041 | 2042 | 2043 | 2044 | 2045 | 2046 | 2047 | 2048 | 2049 | 2050
[5 empty] | 0 | 0 | 0.022648 | 0.029464 | 0.038253 | 0.049532 | 0.063918 | 0.082127 | 0.10495 | 0.13321 | 0.16768 | 0.20896 | 0.25731 | 0.31251 | 0.37371 | 0.4394 | 0.5075 | 0.5756 | 0.64129 | 0.70249 | 0.75769 | 0.80604 | 0.84732 | 0.88179 | 0.91005 | 0.93287 | 0.95108 | 0.96547 | 0.97675 | 0.98554 | 0.99235 | 0.99762
RnD industry capital cost reduction |  | natural gas and petroleum systems |  |  | 2019 | 2020 | 2021 | 2022 | 2023 | 2024 | 2025 | 2026 | 2027 | 2028 | 2029 | 2030 | 2031 | 2032 | 2033 | 2034 | 2035 | 2036 | 2037 | 2038 | 2039 | 2040 | 2041 | 2042 | 2043 | 2044 | 2045 | 2046 | 2047 | 2048 | 2049 | 2050
[5 empty] | 0 | 0 | 0.022648 | 0.029464 | 0.038253 | 0.049532 | 0.063918 | 0.082127 | 0.10495 | 0.13321 | 0.16768 | 0.20896 | 0.25731 | 0.31251 | 0.37371 | 0.4394 | 0.5075 | 0.5756 | 0.64129 | 0.70249 | 0.75769 | 0.80604 | 0.84732 | 0.88179 | 0.91005 | 0.93287 | 0.95108 | 0.96547 | 0.97675 | 0.98554 | 0.99235 | 0.99762
RnD industry capital cost reduction |  | iron and steel |  |  | 2019 | 2020 | 2021 | 2022 | 2023 | 2024 | 2025 | 2026 | 2027 | 2028 | 2029 | 2030 | 2031 | 2032 | 2033 | 2034 | 2035 | 2036 | 2037 | 2038 | 2039 | 2040 | 2041 | 2042 | 2043 | 2044 | 2045 | 2046 | 2047 | 2048 | 2049 | 2050
[5 empty] | 0 | 0 | 0.022648 | 0.029464 | 0.038253 | 0.049532 | 0.063918 | 0.082127 | 0.10495 | 0.13321 | 0.16768 | 0.20896 | 0.25731 | 0.31251 | 0.37371 | 0.4394 | 0.5075 | 0.5756 | 0.64129 | 0.70249 | 0.75769 | 0.80604 | 0.84732 | 0.88179 | 0.91005 | 0.93287 | 0.95108 | 0.96547 | 0.97675 | 0.98554 | 0.99235 | 0.99762
RnD industry capital cost reduction |  | chemicals |  |  | 2019 | 2020 | 2021 | 2022 | 2023 | 2024 | 2025 | 2026 | 2027 | 2028 | 2029 | 2030 | 2031 | 2032 | 2033 | 2034 | 2035 | 2036 | 2037 | 2038 | 2039 | 2040 | 2041 | 2042 | 2043 | 2044 | 2045 | 2046 | 2047 | 2048 | 2049 | 2050
[5 empty] | 0 | 0 | 0.022648 | 0.029464 | 0.038253 | 0.049532 | 0.063918 | 0.082127 | 0.10495 | 0.13321 | 0.16768 | 0.20896 | 0.25731 | 0.31251 | 0.37371 | 0.4394 | 0.5075 | 0.5756 | 0.64129 | 0.70249 | 0.75769 | 0.80604 | 0.84732 | 0.88179 | 0.91005 | 0.93287 | 0.95108 | 0.96547 | 0.97675 | 0.98554 | 0.99235 | 0.99762
RnD industry capital cost reduction |  | coal mining |  |  | 2019 | 2020 | 2021 | 2022 | 2023 | 2024 | 2025 | 2026 | 2027 | 2028 | 2029 | 2030 | 2031 | 2032 | 2033 | 2034 | 2035 | 2036 | 2037 | 2038 | 2039 | 2040 | 2041 | 2042 | 2043 | 2044 | 2045 | 2046 | 2047 | 2048 | 2049 | 2050
[5 empty] | 0 | 0 | 0.022648 | 0.029464 | 0.038253 | 0.049532 | 0.063918 | 0.082127 | 0.10495 | 0.13321 | 0.16768 | 0.20896 | 0.25731 | 0.31251 | 0.37371 | 0.4394 | 0.5075 | 0.5756 | 0.64129 | 0.70249 | 0.75769 | 0.80604 | 0.84732 | 0.88179 | 0.91005 | 0.93287 | 0.95108 | 0.96547 | 0.97675 | 0.98554 | 0.99235 | 0.99762
RnD industry capital cost reduction |  | waste management |  |  | 2019 | 2020 | 2021 | 2022 | 2023 | 2024 | 2025 | 2026 | 2027 | 2028 | 2029 | 2030 | 2031 | 2032 | 2033 | 2034 | 2035 | 2036 | 2037 | 2038 | 2039 | 2040 | 2041 | 2042 | 2043 | 2044 | 2045 | 2046 | 2047 | 2048 | 2049 | 2050
[5 empty] | 0 | 0 | 0.022648 | 0.029464 | 0.038253 | 0.049532 | 0.063918 | 0.082127 | 0.10495 | 0.13321 | 0.16768 | 0.20896 | 0.25731 | 0.31251 | 0.37371 | 0.4394 | 0.5075 | 0.5756 | 0.64129 | 0.70249 | 0.75769 | 0.80604 | 0.84732 | 0.88179 | 0.91005 | 0.93287 | 0.95108 | 0.96547 | 0.97675 | 0.98554 | 0.99235 | 0.99762
RnD industry capital cost reduction |  | agriculture |  |  | 2019 | 2020 | 2021 | 2022 | 2023 | 2024 | 2025 | 2026 | 2027 | 2028 | 2029 | 2030 | 2031 | 2032 | 2033 | 2034 | 2035 | 2036 | 2037 | 2038 | 2039 | 2040 | 2041 | 2042 | 2043 | 2044 | 2045 | 2046 | 2047 | 2048 | 2049 | 2050
[5 empty] | 0 | 0 | 0.022648 | 0.029464 | 0.038253 | 0.049532 | 0.063918 | 0.082127 | 0.10495 | 0.13321 | 0.16768 | 0.20896 | 0.25731 | 0.31251 | 0.37371 | 0.4394 | 0.5075 | 0.5756 | 0.64129 | 0.70249 | 0.75769 | 0.80604 | 0.84732 | 0.88179 | 0.91005 | 0.93287 | 0.95108 | 0.96547 | 0.97675 | 0.98554 | 0.99235 | 0.99762
RnD industry capital cost reduction |  | other industries |  |  | 2019 | 2020 | 2021 | 2022 | 2023 | 2024 | 2025 | 2026 | 2027 | 2028 | 2029 | 2030 | 2031 | 2032 | 2033 | 2034 | 2035 | 2036 | 2037 | 2038 | 2039 | 2040 | 2041 | 2042 | 2043 | 2044 | 2045 | 2046 | 2047 | 2048 | 2049 | 2050
[5 empty] | 0 | 0 | 0.022648 | 0.029464 | 0.038253 | 0.049532 | 0.063918 | 0.082127 | 0.10495 | 0.13321 | 0.16768 | 0.20896 | 0.25731 | 0.31251 | 0.37371 | 0.4394 | 0.5075 | 0.5756 | 0.64129 | 0.70249 | 0.75769 | 0.80604 | 0.84732 | 0.88179 | 0.91005 | 0.93287 | 0.95108 | 0.96547 | 0.97675 | 0.98554 | 0.99235 | 0.99762
RnD CCS capital cost reduction |  |  |  |  | 2019 | 2020 | 2021 | 2022 | 2023 | 2024 | 2025 | 2026 | 2027 | 2028 | 2029 | 2030 | 2031 | 2032 | 2033 | 2034 | 2035 | 2036 | 2037 | 2038 | 2039 | 2040 | 2041 | 2042 | 2043 | 2044 | 2045 | 2046 | 2047 | 2048 | 2049 | 2050
[5 empty] | 0 | 0 | 0.022648 | 0.029464 | 0.038253 | 0.049532 | 0.063918 | 0.082127 | 0.10495 | 0.13321 | 0.16768 | 0.20896 | 0.25731 | 0.31251 | 0.37371 | 0.4394 | 0.5075 | 0.5756 | 0.64129 | 0.70249 | 0.75769 | 0.80604 | 0.84732 | 0.88179 | 0.91005 | 0.93287 | 0.95108 | 0.96547 | 0.97675 | 0.98554 | 0.99235 | 0.99762
RnD transportation fuel use reduction |  | battery electric vehicle |  |  | 2019 | 2020 | 2021 | 2022 | 2023 | 2024 | 2025 | 2026 | 2027 | 2028 | 2029 | 2030 | 2031 | 2032 | 2033 | 2034 | 2035 | 2036 | 2037 | 2038 | 2039 | 2040 | 2041 | 2042 | 2043 | 2044 | 2045 | 2046 | 2047 | 2048 | 2049 | 2050
[5 empty] | 0 | 0 | 0.022648 | 0.029464 | 0.038253 | 0.049532 | 0.063918 | 0.082127 | 0.10495 | 0.13321 | 0.16768 | 0.20896 | 0.25731 | 0.31251 | 0.37371 | 0.4394 | 0.5075 | 0.5756 | 0.64129 | 0.70249 | 0.75769 | 0.80604 | 0.84732 | 0.88179 | 0.91005 | 0.93287 | 0.95108 | 0.96547 | 0.97675 | 0.98554 | 0.99235 | 0.99762
RnD transportation fuel use reduction |  | natural gas vehicle |  |  | 2019 | 2020 | 2021 | 2022 | 2023 | 2024 | 2025 | 2026 | 2027 | 2028 | 2029 | 2030 | 2031 | 2032 | 2033 | 2034 | 2035 | 2036 | 2037 | 2038 | 2039 | 2040 | 2041 | 2042 | 2043 | 2044 | 2045 | 2046 | 2047 | 2048 | 2049 | 2050
[5 empty] | 0 | 0 | 0.022648 | 0.029464 | 0.038253 | 0.049532 | 0.063918 | 0.082127 | 0.10495 | 0.13321 | 0.16768 | 0.20896 | 0.25731 | 0.31251 | 0.37371 | 0.4394 | 0.5075 | 0.5756 | 0.64129 | 0.70249 | 0.75769 | 0.80604 | 0.84732 | 0.88179 | 0.91005 | 0.93287 | 0.95108 | 0.96547 | 0.97675 | 0.98554 | 0.99235 | 0.99762
RnD transportation fuel use reduction |  | gasoline vehicle |  |  | 2019 | 2020 | 2021 | 2022 | 2023 | 2024 | 2025 | 2026 | 2027 | 2028 | 2029 | 2030 | 2031 | 2032 | 2033 | 2034 | 2035 | 2036 | 2037 | 2038 | 2039 | 2040 | 2041 | 2042 | 2043 | 2044 | 2045 | 2046 | 2047 | 2048 | 2049 | 2050
[5 empty] | 0 | 0 | 0.022648 | 0.029464 | 0.038253 | 0.049532 | 0.063918 | 0.082127 | 0.10495 | 0.13321 | 0.16768 | 0.20896 | 0.25731 | 0.31251 | 0.37371 | 0.4394 | 0.5075 | 0.5756 | 0.64129 | 0.70249 | 0.75769 | 0.80604 | 0.84732 | 0.88179 | 0.91005 | 0.93287 | 0.95108 | 0.96547 | 0.97675 | 0.98554 | 0.99235 | 0.99762
RnD transportation fuel use reduction |  | diesel vehicle |  |  | 2019 | 2020 | 2021 | 2022 | 2023 | 2024 | 2025 | 2026 | 2027 | 2028 | 2029 | 2030 | 2031 | 2032 | 2033 | 2034 | 2035 | 2036 | 2037 | 2038 | 2039 | 2040 | 2041 | 2042 | 2043 | 2044 | 2045 | 2046 | 2047 | 2048 | 2049 | 2050
[5 empty] | 0 | 0 | 0.022648 | 0.029464 | 0.038253 | 0.049532 | 0.063918 | 0.082127 | 0.10495 | 0.13321 | 0.16768 | 0.20896 | 0.25731 | 0.31251 | 0.37371 | 0.4394 | 0.5075 | 0.5756 | 0.64129 | 0.70249 | 0.75769 | 0.80604 | 0.84732 | 0.88179 | 0.91005 | 0.93287 | 0.95108 | 0.96547 | 0.97675 | 0.98554 | 0.99235 | 0.99762
RnD transportation fuel use reduction |  | plugin hybrid vehicle |  |  | 2019 | 2020 | 2021 | 2022 | 2023 | 2024 | 2025 | 2026 | 2027 | 2028 | 2029 | 2030 | 2031 | 2032 | 2033 | 2034 | 2035 | 2036 | 2037 | 2038 | 2039 | 2040 | 2041 | 2042 | 2043 | 2044 | 2045 | 2046 | 2047 | 2048 | 2049 | 2050
[5 empty] | 0 | 0 | 0.022648 | 0.029464 | 0.038253 | 0.049532 | 0.063918 | 0.082127 | 0.10495 | 0.13321 | 0.16768 | 0.20896 | 0.25731 | 0.31251 | 0.37371 | 0.4394 | 0.5075 | 0.5756 | 0.64129 | 0.70249 | 0.75769 | 0.80604 | 0.84732 | 0.88179 | 0.91005 | 0.93287 | 0.95108 | 0.96547 | 0.97675 | 0.98554 | 0.99235 | 0.99762
RnD transportation fuel use reduction |  | LPG vehicle |  |  | 2019 | 2020 | 2021 | 2022 | 2023 | 2024 | 2025 | 2026 | 2027 | 2028 | 2029 | 2030 | 2031 | 2032 | 2033 | 2034 | 2035 | 2036 | 2037 | 2038 | 2039 | 2040 | 2041 | 2042 | 2043 | 2044 | 2045 | 2046 | 2047 | 2048 | 2049 | 2050
[5 empty] | 0 | 0 | 0.022648 | 0.029464 | 0.038253 | 0.049532 | 0.063918 | 0.082127 | 0.10495 | 0.13321 | 0.16768 | 0.20896 | 0.25731 | 0.31251 | 0.37371 | 0.4394 | 0.5075 | 0.5756 | 0.64129 | 0.70249 | 0.75769 | 0.80604 | 0.84732 | 0.88179 | 0.91005 | 0.93287 | 0.95108 | 0.96547 | 0.97675 | 0.98554 | 0.99235 | 0.99762
RnD transportation fuel use reduction |  | hydrogen vehicle |  |  | 2019 | 2020 | 2021 | 2022 | 2023 | 2024 | 2025 | 2026 | 2027 | 2028 | 2029 | 2030 | 2031 | 2032 | 2033 | 2034 | 2035 | 2036 | 2037 | 2038 | 2039 | 2040 | 2041 | 2042 | 2043 | 2044 | 2045 | 2046 | 2047 | 2048 | 2049 | 2050
[5 empty] | 0 | 0 | 0.022648 | 0.029464 | 0.038253 | 0.049532 | 0.063918 | 0.082127 | 0.10495 | 0.13321 | 0.16768 | 0.20896 | 0.25731 | 0.31251 | 0.37371 | 0.4394 | 0.5075 | 0.5756 | 0.64129 | 0.70249 | 0.75769 | 0.80604 | 0.84732 | 0.88179 | 0.91005 | 0.93287 | 0.95108 | 0.96547 | 0.97675 | 0.98554 | 0.99235 | 0.99762
RnD electricity fuel use reduction |  | hard coal es |  |  | 2019 | 2020 | 2021 | 2022 | 2023 | 2024 | 2025 | 2026 | 2027 | 2028 | 2029 | 2030 | 2031 | 2032 | 2033 | 2034 | 2035 | 2036 | 2037 | 2038 | 2039 | 2040 | 2041 | 2042 | 2043 | 2044 | 2045 | 2046 | 2047 | 2048 | 2049 | 2050
[5 empty] | 0 | 0 | 0.022648 | 0.029464 | 0.038253 | 0.049532 | 0.063918 | 0.082127 | 0.10495 | 0.13321 | 0.16768 | 0.20896 | 0.25731 | 0.31251 | 0.37371 | 0.4394 | 0.5075 | 0.5756 | 0.64129 | 0.70249 | 0.75769 | 0.80604 | 0.84732 | 0.88179 | 0.91005 | 0.93287 | 0.95108 | 0.96547 | 0.97675 | 0.98554 | 0.99235 | 0.99762
RnD electricity fuel use reduction |  | natural gas nonpeaker es |  |  | 2019 | 2020 | 2021 | 2022 | 2023 | 2024 | 2025 | 2026 | 2027 | 2028 | 2029 | 2030 | 2031 | 2032 | 2033 | 2034 | 2035 | 2036 | 2037 | 2038 | 2039 | 2040 | 2041 | 2042 | 2043 | 2044 | 2045 | 2046 | 2047 | 2048 | 2049 | 2050
[5 empty] | 0 | 0 | 0.022648 | 0.029464 | 0.038253 | 0.049532 | 0.063918 | 0.082127 | 0.10495 | 0.13321 | 0.16768 | 0.20896 | 0.25731 | 0.31251 | 0.37371 | 0.4394 | 0.5075 | 0.5756 | 0.64129 | 0.70249 | 0.75769 | 0.80604 | 0.84732 | 0.88179 | 0.91005 | 0.93287 | 0.95108 | 0.96547 | 0.97675 | 0.98554 | 0.99235 | 0.99762
RnD electricity fuel use reduction |  | nuclear es |  |  | 2019 | 2020 | 2021 | 2022 | 2023 | 2024 | 2025 | 2026 | 2027 | 2028 | 2029 | 2030 | 2031 | 2032 | 2033 | 2034 | 2035 | 2036 | 2037 | 2038 | 2039 | 2040 | 2041 | 2042 | 2043 | 2044 | 2045 | 2046 | 2047 | 2048 | 2049 | 2050
[5 empty] | 0 | 0 | 0.022648 | 0.029464 | 0.038253 | 0.049532 | 0.063918 | 0.082127 | 0.10495 | 0.13321 | 0.16768 | 0.20896 | 0.25731 | 0.31251 | 0.37371 | 0.4394 | 0.5075 | 0.5756 | 0.64129 | 0.70249 | 0.75769 | 0.80604 | 0.84732 | 0.88179 | 0.91005 | 0.93287 | 0.95108 | 0.96547 | 0.97675 | 0.98554 | 0.99235 | 0.99762
RnD electricity fuel use reduction | NOT USED | hydro es |  |  | 2019 | 2020 | 2021 | 2022 | 2023 | 2024 | 2025 | 2026 | 2027 | 2028 | 2029 | 2030 | 2031 | 2032 | 2033 | 2034 | 2035 | 2036 | 2037 | 2038 | 2039 | 2040 | 2041 | 2042 | 2043 | 2044 | 2045 | 2046 | 2047 | 2048 | 2049 | 2050
[5 empty] | 0 | 0 | 0.022648 | 0.029464 | 0.038253 | 0.049532 | 0.063918 | 0.082127 | 0.10495 | 0.13321 | 0.16768 | 0.20896 | 0.25731 | 0.31251 | 0.37371 | 0.4394 | 0.5075 | 0.5756 | 0.64129 | 0.70249 | 0.75769 | 0.80604 | 0.84732 | 0.88179 | 0.91005 | 0.93287 | 0.95108 | 0.96547 | 0.97675 | 0.98554 | 0.99235 | 0.99762
RnD electricity fuel use reduction | NOT USED | onshore wind es |  |  | 2019 | 2020 | 2021 | 2022 | 2023 | 2024 | 2025 | 2026 | 2027 | 2028 | 2029 | 2030 | 2031 | 2032 | 2033 | 2034 | 2035 | 2036 | 2037 | 2038 | 2039 | 2040 | 2041 | 2042 | 2043 | 2044 | 2045 | 2046 | 2047 | 2048 | 2049 | 2050
[5 empty] | 0 | 0 | 0.022648 | 0.029464 | 0.038253 | 0.049532 | 0.063918 | 0.082127 | 0.10495 | 0.13321 | 0.16768 | 0.20896 | 0.25731 | 0.31251 | 0.37371 | 0.4394 | 0.5075 | 0.5756 | 0.64129 | 0.70249 | 0.75769 | 0.80604 | 0.84732 | 0.88179 | 0.91005 | 0.93287 | 0.95108 | 0.96547 | 0.97675 | 0.98554 | 0.99235 | 0.99762
RnD electricity fuel use reduction | NOT USED | solar PV es |  |  | 2019 | 2020 | 2021 | 2022 | 2023 | 2024 | 2025 | 2026 | 2027 | 2028 | 2029 | 2030 | 2031 | 2032 | 2033 | 2034 | 2035 | 2036 | 2037 | 2038 | 2039 | 2040 | 2041 | 2042 | 2043 | 2044 | 2045 | 2046 | 2047 | 2048 | 2049 | 2050
[5 empty] | 0 | 0 | 0.022648 | 0.029464 | 0.038253 | 0.049532 | 0.063918 | 0.082127 | 0.10495 | 0.13321 | 0.16768 | 0.20896 | 0.25731 | 0.31251 | 0.37371 | 0.4394 | 0.5075 | 0.5756 | 0.64129 | 0.70249 | 0.75769 | 0.80604 | 0.84732 | 0.88179 | 0.91005 | 0.93287 | 0.95108 | 0.96547 | 0.97675 | 0.98554 | 0.99235 | 0.99762
RnD electricity fuel use reduction | NOT USED | solar thermal es |  |  | 2019 | 2020 | 2021 | 2022 | 2023 | 2024 | 2025 | 2026 | 2027 | 2028 | 2029 | 2030 | 2031 | 2032 | 2033 | 2034 | 2035 | 2036 | 2037 | 2038 | 2039 | 2040 | 2041 | 2042 | 2043 | 2044 | 2045 | 2046 | 2047 | 2048 | 2049 | 2050
[5 empty] | 0 | 0 | 0.022648 | 0.029464 | 0.038253 | 0.049532 | 0.063918 | 0.082127 | 0.10495 | 0.13321 | 0.16768 | 0.20896 | 0.25731 | 0.31251 | 0.37371 | 0.4394 | 0.5075 | 0.5756 | 0.64129 | 0.70249 | 0.75769 | 0.80604 | 0.84732 | 0.88179 | 0.91005 | 0.93287 | 0.95108 | 0.96547 | 0.97675 | 0.98554 | 0.99235 | 0.99762
RnD electricity fuel use reduction |  | biomass es |  |  | 2019 | 2020 | 2021 | 2022 | 2023 | 2024 | 2025 | 2026 | 2027 | 2028 | 2029 | 2030 | 2031 | 2032 | 2033 | 2034 | 2035 | 2036 | 2037 | 2038 | 2039 | 2040 | 2041 | 2042 | 2043 | 2044 | 2045 | 2046 | 2047 | 2048 | 2049 | 2050
[5 empty] | 0 | 0 | 0.022648 | 0.029464 | 0.038253 | 0.049532 | 0.063918 | 0.082127 | 0.10495 | 0.13321 | 0.16768 | 0.20896 | 0.25731 | 0.31251 | 0.37371 | 0.4394 | 0.5075 | 0.5756 | 0.64129 | 0.70249 | 0.75769 | 0.80604 | 0.84732 | 0.88179 | 0.91005 | 0.93287 | 0.95108 | 0.96547 | 0.97675 | 0.98554 | 0.99235 | 0.99762
RnD electricity fuel use reduction | NOT USED | geothermal es |  |  | 2019 | 2020 | 2021 | 2022 | 2023 | 2024 | 2025 | 2026 | 2027 | 2028 | 2029 | 2030 | 2031 | 2032 | 2033 | 2034 | 2035 | 2036 | 2037 | 2038 | 2039 | 2040 | 2041 | 2042 | 2043 | 2044 | 2045 | 2046 | 2047 | 2048 | 2049 | 2050
[5 empty] | 0 | 0 | 0.022648 | 0.029464 | 0.038253 | 0.049532 | 0.063918 | 0.082127 | 0.10495 | 0.13321 | 0.16768 | 0.20896 | 0.25731 | 0.31251 | 0.37371 | 0.4394 | 0.5075 | 0.5756 | 0.64129 | 0.70249 | 0.75769 | 0.80604 | 0.84732 | 0.88179 | 0.91005 | 0.93287 | 0.95108 | 0.96547 | 0.97675 | 0.98554 | 0.99235 | 0.99762
RnD electricity fuel use reduction |  | petroleum es |  |  | 2019 | 2020 | 2021 | 2022 | 2023 | 2024 | 2025 | 2026 | 2027 | 2028 | 2029 | 2030 | 2031 | 2032 | 2033 | 2034 | 2035 | 2036 | 2037 | 2038 | 2039 | 2040 | 2041 | 2042 | 2043 | 2044 | 2045 | 2046 | 2047 | 2048 | 2049 | 2050
[5 empty] | 0 | 0 | 0.022648 | 0.029464 | 0.038253 | 0.049532 | 0.063918 | 0.082127 | 0.10495 | 0.13321 | 0.16768 | 0.20896 | 0.25731 | 0.31251 | 0.37371 | 0.4394 | 0.5075 | 0.5756 | 0.64129 | 0.70249 | 0.75769 | 0.80604 | 0.84732 | 0.88179 | 0.91005 | 0.93287 | 0.95108 | 0.96547 | 0.97675 | 0.98554 | 0.99235 | 0.99762
RnD electricity fuel use reduction |  | natural gas peaker es |  |  | 2019 | 2020 | 2021 | 2022 | 2023 | 2024 | 2025 | 2026 | 2027 | 2028 | 2029 | 2030 | 2031 | 2032 | 2033 | 2034 | 2035 | 2036 | 2037 | 2038 | 2039 | 2040 | 2041 | 2042 | 2043 | 2044 | 2045 | 2046 | 2047 | 2048 | 2049 | 2050
[5 empty] | 0 | 0 | 0.022648 | 0.029464 | 0.038253 | 0.049532 | 0.063918 | 0.082127 | 0.10495 | 0.13321 | 0.16768 | 0.20896 | 0.25731 | 0.31251 | 0.37371 | 0.4394 | 0.5075 | 0.5756 | 0.64129 | 0.70249 | 0.75769 | 0.80604 | 0.84732 | 0.88179 | 0.91005 | 0.93287 | 0.95108 | 0.96547 | 0.97675 | 0.98554 | 0.99235 | 0.99762
RnD electricity fuel use reduction |  | lignite es |  |  | 2019 | 2020 | 2021 | 2022 | 2023 | 2024 | 2025 | 2026 | 2027 | 2028 | 2029 | 2030 | 2031 | 2032 | 2033 | 2034 | 2035 | 2036 | 2037 | 2038 | 2039 | 2040 | 2041 | 2042 | 2043 | 2044 | 2045 | 2046 | 2047 | 2048 | 2049 | 2050
[5 empty] | 0 | 0 | 0.022648 | 0.029464 | 0.038253 | 0.049532 | 0.063918 | 0.082127 | 0.10495 | 0.13321 | 0.16768 | 0.20896 | 0.25731 | 0.31251 | 0.37371 | 0.4394 | 0.5075 | 0.5756 | 0.64129 | 0.70249 | 0.75769 | 0.80604 | 0.84732 | 0.88179 | 0.91005 | 0.93287 | 0.95108 | 0.96547 | 0.97675 | 0.98554 | 0.99235 | 0.99762
RnD electricity fuel use reduction | NOT USED | offshore wind es |  |  | 2019 | 2020 | 2021 | 2022 | 2023 | 2024 | 2025 | 2026 | 2027 | 2028 | 2029 | 2030 | 2031 | 2032 | 2033 | 2034 | 2035 | 2036 | 2037 | 2038 | 2039 | 2040 | 2041 | 2042 | 2043 | 2044 | 2045 | 2046 | 2047 | 2048 | 2049 | 2050
[5 empty] | 0 | 0 | 0.022648 | 0.029464 | 0.038253 | 0.049532 | 0.063918 | 0.082127 | 0.10495 | 0.13321 | 0.16768 | 0.20896 | 0.25731 | 0.31251 | 0.37371 | 0.4394 | 0.5075 | 0.5756 | 0.64129 | 0.70249 | 0.75769 | 0.80604 | 0.84732 | 0.88179 | 0.91005 | 0.93287 | 0.95108 | 0.96547 | 0.97675 | 0.98554 | 0.99235 | 0.99762
RnD electricity fuel use reduction |  | crude oil es |  |  | 2019 | 2020 | 2021 | 2022 | 2023 | 2024 | 2025 | 2026 | 2027 | 2028 | 2029 | 2030 | 2031 | 2032 | 2033 | 2034 | 2035 | 2036 | 2037 | 2038 | 2039 | 2040 | 2041 | 2042 | 2043 | 2044 | 2045 | 2046 | 2047 | 2048 | 2049 | 2050
[5 empty] | 0 | 0 | 0.022648 | 0.029464 | 0.038253 | 0.049532 | 0.063918 | 0.082127 | 0.10495 | 0.13321 | 0.16768 | 0.20896 | 0.25731 | 0.31251 | 0.37371 | 0.4394 | 0.5075 | 0.5756 | 0.64129 | 0.70249 | 0.75769 | 0.80604 | 0.84732 | 0.88179 | 0.91005 | 0.93287 | 0.95108 | 0.96547 | 0.97675 | 0.98554 | 0.99235 | 0.99762
RnD electricity fuel use reduction |  | heavy or residual fuel oil es |  |  | 2019 | 2020 | 2021 | 2022 | 2023 | 2024 | 2025 | 2026 | 2027 | 2028 | 2029 | 2030 | 2031 | 2032 | 2033 | 2034 | 2035 | 2036 | 2037 | 2038 | 2039 | 2040 | 2041 | 2042 | 2043 | 2044 | 2045 | 2046 | 2047 | 2048 | 2049 | 2050
[5 empty] | 0 | 0 | 0.022648 | 0.029464 | 0.038253 | 0.049532 | 0.063918 | 0.082127 | 0.10495 | 0.13321 | 0.16768 | 0.20896 | 0.25731 | 0.31251 | 0.37371 | 0.4394 | 0.5075 | 0.5756 | 0.64129 | 0.70249 | 0.75769 | 0.80604 | 0.84732 | 0.88179 | 0.91005 | 0.93287 | 0.95108 | 0.96547 | 0.97675 | 0.98554 | 0.99235 | 0.99762
RnD electricity fuel use reduction |  | municipal solid waste es |  |  | 2019 | 2020 | 2021 | 2022 | 2023 | 2024 | 2025 | 2026 | 2027 | 2028 | 2029 | 2030 | 2031 | 2032 | 2033 | 2034 | 2035 | 2036 | 2037 | 2038 | 2039 | 2040 | 2041 | 2042 | 2043 | 2044 | 2045 | 2046 | 2047 | 2048 | 2049 | 2050
[5 empty] | 0 | 0 | 0.022648 | 0.029464 | 0.038253 | 0.049532 | 0.063918 | 0.082127 | 0.10495 | 0.13321 | 0.16768 | 0.20896 | 0.25731 | 0.31251 | 0.37371 | 0.4394 | 0.5075 | 0.5756 | 0.64129 | 0.70249 | 0.75769 | 0.80604 | 0.84732 | 0.88179 | 0.91005 | 0.93287 | 0.95108 | 0.96547 | 0.97675 | 0.98554 | 0.99235 | 0.99762
RnD building fuel use reduction |  | heating |  |  | 2019 | 2020 | 2021 | 2022 | 2023 | 2024 | 2025 | 2026 | 2027 | 2028 | 2029 | 2030 | 2031 | 2032 | 2033 | 2034 | 2035 | 2036 | 2037 | 2038 | 2039 | 2040 | 2041 | 2042 | 2043 | 2044 | 2045 | 2046 | 2047 | 2048 | 2049 | 2050
[5 empty] | 0 | 0 | 0.022648 | 0.029464 | 0.038253 | 0.049532 | 0.063918 | 0.082127 | 0.10495 | 0.13321 | 0.16768 | 0.20896 | 0.25731 | 0.31251 | 0.37371 | 0.4394 | 0.5075 | 0.5756 | 0.64129 | 0.70249 | 0.75769 | 0.80604 | 0.84732 | 0.88179 | 0.91005 | 0.93287 | 0.95108 | 0.96547 | 0.97675 | 0.98554 | 0.99235 | 0.99762
RnD building fuel use reduction |  | cooling and ventilation |  |  | 2019 | 2020 | 2021 | 2022 | 2023 | 2024 | 2025 | 2026 | 2027 | 2028 | 2029 | 2030 | 2031 | 2032 | 2033 | 2034 | 2035 | 2036 | 2037 | 2038 | 2039 | 2040 | 2041 | 2042 | 2043 | 2044 | 2045 | 2046 | 2047 | 2048 | 2049 | 2050
[5 empty] | 0 | 0 | 0.022648 | 0.029464 | 0.038253 | 0.049532 | 0.063918 | 0.082127 | 0.10495 | 0.13321 | 0.16768 | 0.20896 | 0.25731 | 0.31251 | 0.37371 | 0.4394 | 0.5075 | 0.5756 | 0.64129 | 0.70249 | 0.75769 | 0.80604 | 0.84732 | 0.88179 | 0.91005 | 0.93287 | 0.95108 | 0.96547 | 0.97675 | 0.98554 | 0.99235 | 0.99762
RnD building fuel use reduction |  | envelope |  |  | 2019 | 2020 | 2021 | 2022 | 2023 | 2024 | 2025 | 2026 | 2027 | 2028 | 2029 | 2030 | 2031 | 2032 | 2033 | 2034 | 2035 | 2036 | 2037 | 2038 | 2039 | 2040 | 2041 | 2042 | 2043 | 2044 | 2045 | 2046 | 2047 | 2048 | 2049 | 2050
[5 empty] | 0 | 0 | 0.022648 | 0.029464 | 0.038253 | 0.049532 | 0.063918 | 0.082127 | 0.10495 | 0.13321 | 0.16768 | 0.20896 | 0.25731 | 0.31251 | 0.37371 | 0.4394 | 0.5075 | 0.5756 | 0.64129 | 0.70249 | 0.75769 | 0.80604 | 0.84732 | 0.88179 | 0.91005 | 0.93287 | 0.95108 | 0.96547 | 0.97675 | 0.98554 | 0.99235 | 0.99762
RnD building fuel use reduction |  | lighting |  |  | 2019 | 2020 | 2021 | 2022 | 2023 | 2024 | 2025 | 2026 | 2027 | 2028 | 2029 | 2030 | 2031 | 2032 | 2033 | 2034 | 2035 | 2036 | 2037 | 2038 | 2039 | 2040 | 2041 | 2042 | 2043 | 2044 | 2045 | 2046 | 2047 | 2048 | 2049 | 2050
[5 empty] | 0 | 0 | 0.022648 | 0.029464 | 0.038253 | 0.049532 | 0.063918 | 0.082127 | 0.10495 | 0.13321 | 0.16768 | 0.20896 | 0.25731 | 0.31251 | 0.37371 | 0.4394 | 0.5075 | 0.5756 | 0.64129 | 0.70249 | 0.75769 | 0.80604 | 0.84732 | 0.88179 | 0.91005 | 0.93287 | 0.95108 | 0.96547 | 0.97675 | 0.98554 | 0.99235 | 0.99762
RnD building fuel use reduction |  | appliances |  |  | 2019 | 2020 | 2021 | 2022 | 2023 | 2024 | 2025 | 2026 | 2027 | 2028 | 2029 | 2030 | 2031 | 2032 | 2033 | 2034 | 2035 | 2036 | 2037 | 2038 | 2039 | 2040 | 2041 | 2042 | 2043 | 2044 | 2045 | 2046 | 2047 | 2048 | 2049 | 2050
[5 empty] | 0 | 0 | 0.022648 | 0.029464 | 0.038253 | 0.049532 | 0.063918 | 0.082127 | 0.10495 | 0.13321 | 0.16768 | 0.20896 | 0.25731 | 0.31251 | 0.37371 | 0.4394 | 0.5075 | 0.5756 | 0.64129 | 0.70249 | 0.75769 | 0.80604 | 0.84732 | 0.88179 | 0.91005 | 0.93287 | 0.95108 | 0.96547 | 0.97675 | 0.98554 | 0.99235 | 0.99762
RnD building fuel use reduction |  | other component |  |  | 2019 | 2020 | 2021 | 2022 | 2023 | 2024 | 2025 | 2026 | 2027 | 2028 | 2029 | 2030 | 2031 | 2032 | 2033 | 2034 | 2035 | 2036 | 2037 | 2038 | 2039 | 2040 | 2041 | 2042 | 2043 | 2044 | 2045 | 2046 | 2047 | 2048 | 2049 | 2050
[5 empty] | 0 | 0 | 0.022648 | 0.029464 | 0.038253 | 0.049532 | 0.063918 | 0.082127 | 0.10495 | 0.13321 | 0.16768 | 0.20896 | 0.25731 | 0.31251 | 0.37371 | 0.4394 | 0.5075 | 0.5756 | 0.64129 | 0.70249 | 0.75769 | 0.80604 | 0.84732 | 0.88179 | 0.91005 | 0.93287 | 0.95108 | 0.96547 | 0.97675 | 0.98554 | 0.99235 | 0.99762
RnD industry fuel use reduction |  | cement and other carbonates |  |  | 2019 | 2020 | 2021 | 2022 | 2023 | 2024 | 2025 | 2026 | 2027 | 2028 | 2029 | 2030 | 2031 | 2032 | 2033 | 2034 | 2035 | 2036 | 2037 | 2038 | 2039 | 2040 | 2041 | 2042 | 2043 | 2044 | 2045 | 2046 | 2047 | 2048 | 2049 | 2050
[5 empty] | 0 | 0 | 0.022648 | 0.029464 | 0.038253 | 0.049532 | 0.063918 | 0.082127 | 0.10495 | 0.13321 | 0.16768 | 0.20896 | 0.25731 | 0.31251 | 0.37371 | 0.4394 | 0.5075 | 0.5756 | 0.64129 | 0.70249 | 0.75769 | 0.80604 | 0.84732 | 0.88179 | 0.91005 | 0.93287 | 0.95108 | 0.96547 | 0.97675 | 0.98554 | 0.99235 | 0.99762
RnD industry fuel use reduction |  | natural gas and petroleum systems |  |  | 2019 | 2020 | 2021 | 2022 | 2023 | 2024 | 2025 | 2026 | 2027 | 2028 | 2029 | 2030 | 2031 | 2032 | 2033 | 2034 | 2035 | 2036 | 2037 | 2038 | 2039 | 2040 | 2041 | 2042 | 2043 | 2044 | 2045 | 2046 | 2047 | 2048 | 2049 | 2050
[5 empty] | 0 | 0 | 0.022648 | 0.029464 | 0.038253 | 0.049532 | 0.063918 | 0.082127 | 0.10495 | 0.13321 | 0.16768 | 0.20896 | 0.25731 | 0.31251 | 0.37371 | 0.4394 | 0.5075 | 0.5756 | 0.64129 | 0.70249 | 0.75769 | 0.80604 | 0.84732 | 0.88179 | 0.91005 | 0.93287 | 0.95108 | 0.96547 | 0.97675 | 0.98554 | 0.99235 | 0.99762
RnD industry fuel use reduction |  | iron and steel |  |  | 2019 | 2020 | 2021 | 2022 | 2023 | 2024 | 2025 | 2026 | 2027 | 2028 | 2029 | 2030 | 2031 | 2032 | 2033 | 2034 | 2035 | 2036 | 2037 | 2038 | 2039 | 2040 | 2041 | 2042 | 2043 | 2044 | 2045 | 2046 | 2047 | 2048 | 2049 | 2050
[5 empty] | 0 | 0 | 0.022648 | 0.029464 | 0.038253 | 0.049532 | 0.063918 | 0.082127 | 0.10495 | 0.13321 | 0.16768 | 0.20896 | 0.25731 | 0.31251 | 0.37371 | 0.4394 | 0.5075 | 0.5756 | 0.64129 | 0.70249 | 0.75769 | 0.80604 | 0.84732 | 0.88179 | 0.91005 | 0.93287 | 0.95108 | 0.96547 | 0.97675 | 0.98554 | 0.99235 | 0.99762
RnD industry fuel use reduction |  | chemicals |  |  | 2019 | 2020 | 2021 | 2022 | 2023 | 2024 | 2025 | 2026 | 2027 | 2028 | 2029 | 2030 | 2031 | 2032 | 2033 | 2034 | 2035 | 2036 | 2037 | 2038 | 2039 | 2040 | 2041 | 2042 | 2043 | 2044 | 2045 | 2046 | 2047 | 2048 | 2049 | 2050
[5 empty] | 0 | 0 | 0.022648 | 0.029464 | 0.038253 | 0.049532 | 0.063918 | 0.082127 | 0.10495 | 0.13321 | 0.16768 | 0.20896 | 0.25731 | 0.31251 | 0.37371 | 0.4394 | 0.5075 | 0.5756 | 0.64129 | 0.70249 | 0.75769 | 0.80604 | 0.84732 | 0.88179 | 0.91005 | 0.93287 | 0.95108 | 0.96547 | 0.97675 | 0.98554 | 0.99235 | 0.99762
RnD industry fuel use reduction |  | coal mining |  |  | 2019 | 2020 | 2021 | 2022 | 2023 | 2024 | 2025 | 2026 | 2027 | 2028 | 2029 | 2030 | 2031 | 2032 | 2033 | 2034 | 2035 | 2036 | 2037 | 2038 | 2039 | 2040 | 2041 | 2042 | 2043 | 2044 | 2045 | 2046 | 2047 | 2048 | 2049 | 2050
[5 empty] | 0 | 0 | 0.022648 | 0.029464 | 0.038253 | 0.049532 | 0.063918 | 0.082127 | 0.10495 | 0.13321 | 0.16768 | 0.20896 | 0.25731 | 0.31251 | 0.37371 | 0.4394 | 0.5075 | 0.5756 | 0.64129 | 0.70249 | 0.75769 | 0.80604 | 0.84732 | 0.88179 | 0.91005 | 0.93287 | 0.95108 | 0.96547 | 0.97675 | 0.98554 | 0.99235 | 0.99762
RnD industry fuel use reduction |  | waste management |  |  | 2019 | 2020 | 2021 | 2022 | 2023 | 2024 | 2025 | 2026 | 2027 | 2028 | 2029 | 2030 | 2031 | 2032 | 2033 | 2034 | 2035 | 2036 | 2037 | 2038 | 2039 | 2040 | 2041 | 2042 | 2043 | 2044 | 2045 | 2046 | 2047 | 2048 | 2049 | 2050
[5 empty] | 0 | 0 | 0.022648 | 0.029464 | 0.038253 | 0.049532 | 0.063918 | 0.082127 | 0.10495 | 0.13321 | 0.16768 | 0.20896 | 0.25731 | 0.31251 | 0.37371 | 0.4394 | 0.5075 | 0.5756 | 0.64129 | 0.70249 | 0.75769 | 0.80604 | 0.84732 | 0.88179 | 0.91005 | 0.93287 | 0.95108 | 0.96547 | 0.97675 | 0.98554 | 0.99235 | 0.99762
RnD industry fuel use reduction |  | agriculture |  |  | 2019 | 2020 | 2021 | 2022 | 2023 | 2024 | 2025 | 2026 | 2027 | 2028 | 2029 | 2030 | 2031 | 2032 | 2033 | 2034 | 2035 | 2036 | 2037 | 2038 | 2039 | 2040 | 2041 | 2042 | 2043 | 2044 | 2045 | 2046 | 2047 | 2048 | 2049 | 2050
[5 empty] | 0 | 0 | 0.022648 | 0.029464 | 0.038253 | 0.049532 | 0.063918 | 0.082127 | 0.10495 | 0.13321 | 0.16768 | 0.20896 | 0.25731 | 0.31251 | 0.37371 | 0.4394 | 0.5075 | 0.5756 | 0.64129 | 0.70249 | 0.75769 | 0.80604 | 0.84732 | 0.88179 | 0.91005 | 0.93287 | 0.95108 | 0.96547 | 0.97675 | 0.98554 | 0.99235 | 0.99762
RnD industry fuel use reduction |  | other industries |  |  | 2019 | 2020 | 2021 | 2022 | 2023 | 2024 | 2025 | 2026 | 2027 | 2028 | 2029 | 2030 | 2031 | 2032 | 2033 | 2034 | 2035 | 2036 | 2037 | 2038 | 2039 | 2040 | 2041 | 2042 | 2043 | 2044 | 2045 | 2046 | 2047 | 2048 | 2049 | 2050
[5 empty] | 0 | 0 | 0.022648 | 0.029464 | 0.038253 | 0.049532 | 0.063918 | 0.082127 | 0.10495 | 0.13321 | 0.16768 | 0.20896 | 0.25731 | 0.31251 | 0.37371 | 0.4394 | 0.5075 | 0.5756 | 0.64129 | 0.70249 | 0.75769 | 0.80604 | 0.84732 | 0.88179 | 0.91005 | 0.93287 | 0.95108 | 0.96547 | 0.97675 | 0.98554 | 0.99235 | 0.99762
RnD CCS fuel use reduction |  |  |  |  | 2019 | 2020 | 2021 | 2022 | 2023 | 2024 | 2025 | 2026 | 2027 | 2028 | 2029 | 2030 | 2031 | 2032 | 2033 | 2034 | 2035 | 2036 | 2037 | 2038 | 2039 | 2040 | 2041 | 2042 | 2043 | 2044 | 2045 | 2046 | 2047 | 2048 | 2049 | 2050
[5 empty] | 0 | 0 | 0.022648 | 0.029464 | 0.038253 | 0.049532 | 0.063918 | 0.082127 | 0.10495 | 0.13321 | 0.16768 | 0.20896 | 0.25731 | 0.31251 | 0.37371 | 0.4394 | 0.5075 | 0.5756 | 0.64129 | 0.70249 | 0.75769 | 0.80604 | 0.84732 | 0.88179 | 0.91005 | 0.93287 | 0.95108 | 0.96547 | 0.97675 | 0.98554 | 0.99235 | 0.99762
geoeng direct air capture |  |  |  |  | 2019: 2019; 2020: 2020; 2021: 2050
[5 empty] | 0 | 0 | 1
settings exogenous GDP adjustment |  |  |  |  | 2019 | 2020 | 2021 | 2022 | 2023 | 2024 | 2025 | 2026 | 2027 | 2028 | 2029 | 2030 | 2031 | 2032 | 2033 | 2050
[5 empty] | 0 | 1 | 0.74486 | 0.59246 | 0.52581 | 0.43948 | 0.34171 | 0.25466 | 0.18951 | 0.13645 | 0.12255 | 0.11384 | 0.0586 | 0.0237 | 0 | 0
GRA carbon tax revenue |  | regular spending |  |  | 0 2019: 2019; 0 2020: 2050
[5 empty] | 1 | 1
GRA carbon tax revenue |  | deficit spending |  |  | 0 2019: 2019; 0 2020: 2050
[5 empty] | 1 | 1
GRA carbon tax revenue |  | household taxes |  |  | 0 2019: 2019; 0 2020: 2050
[5 empty] | 1 | 1
GRA carbon tax revenue |  | payroll taxes |  |  | 0 2019: 2019; 0 2020: 2050
[5 empty] | 1 | 1
GRA carbon tax revenue |  | corporate taxes |  |  | 0 2019: 2019; 0 2020: 2050
[5 empty] | 1 | 1
GRA fuel tax revenue |  | regular spending |  |  | 0 2019: 2019; 0 2020: 2050
[5 empty] | 1 | 1
GRA fuel tax revenue |  | deficit spending |  |  | 0 2019: 2019; 0 2020: 2050
[5 empty] | 1 | 1
GRA fuel tax revenue |  | household taxes |  |  | 0 2019: 2019; 0 2020: 2050
[5 empty] | 1 | 1
GRA fuel tax revenue |  | payroll taxes |  |  | 0 2019: 2019; 0 2020: 2050
[5 empty] | 1 | 1
GRA fuel tax revenue |  | corporate taxes |  |  | 0 2019: 2019; 0 2020: 2050
[5 empty] | 1 | 1
GRA EV subsidy |  | regular spending |  |  | 0 2019: 2019; 0 2020: 2050
[5 empty] | 1 | 1
GRA EV subsidy |  | deficit spending |  |  | 0 2019: 2019; 0 2020: 2050
[5 empty] | 1 | 1
GRA EV subsidy |  | household taxes |  |  | 0 2019: 2019; 0 2020: 2050
[5 empty] | 1 | 1
GRA EV subsidy |  | payroll taxes |  |  | 0 2019: 2019; 0 2020: 2050
[5 empty] | 1 | 1
GRA EV subsidy |  | corporate taxes |  |  | 0 2019: 2019; 0 2020: 2050
[5 empty] | 1 | 1
GRA elec gen subsidy |  | regular spending |  |  | 0 2019: 2019; 0 2020: 2050
[5 empty] | 1 | 1
GRA elec gen subsidy |  | deficit spending |  |  | 0 2019: 2019; 0 2020: 2050
[5 empty] | 1 | 1
GRA elec gen subsidy |  | household taxes |  |  | 0 2019: 2019; 0 2020: 2050
[5 empty] | 1 | 1
GRA elec gen subsidy |  | payroll taxes |  |  | 0 2019: 2019; 0 2020: 2050
[5 empty] | 1 | 1
GRA elec gen subsidy |  | corporate taxes |  |  | 0 2019: 2019; 0 2020: 2050
[5 empty] | 1 | 1
GRA elec cap const subsidy |  | regular spending |  |  | 0 2019: 2019; 0 2020: 2050
[5 empty] | 1 | 1
GRA elec cap const subsidy |  | deficit spending |  |  | 0 2019: 2019; 0 2020: 2050
[5 empty] | 1 | 1
GRA elec cap const subsidy |  | household taxes |  |  | 0 2019: 2019; 0 2020: 2050
[5 empty] | 1 | 1
GRA elec cap const subsidy |  | payroll taxes |  |  | 0 2019: 2019; 0 2020: 2050
[5 empty] | 1 | 1
GRA elec cap const subsidy |  | corporate taxes |  |  | 0 2019: 2019; 0 2020: 2050
[5 empty] | 1 | 1
GRA dist solar subsidy |  | regular spending |  |  | 0 2019: 2019; 0 2020: 2050
[5 empty] | 1 | 1
GRA dist solar subsidy |  | deficit spending |  |  | 0 2019: 2019; 0 2020: 2050
[5 empty] | 1 | 1
GRA dist solar subsidy |  | household taxes |  |  | 0 2019: 2019; 0 2020: 2050
[5 empty] | 1 | 1
GRA dist solar subsidy |  | payroll taxes |  |  | 0 2019: 2019; 0 2020: 2050
[5 empty] | 1 | 1
GRA dist solar subsidy |  | corporate taxes |  |  | 0 2019: 2019; 0 2020: 2050
[5 empty] | 1 | 1
GRA fuel subsidy |  | regular spending |  |  | 0 2019: 2019; 0 2020: 2050
[5 empty] | 1 | 1
GRA fuel subsidy |  | deficit spending |  |  | 0 2019: 2019; 0 2020: 2050
[5 empty] | 1 | 1
GRA fuel subsidy |  | household taxes |  |  | 0 2019: 2019; 0 2020: 2050
[5 empty] | 1 | 1
GRA fuel subsidy |  | payroll taxes |  |  | 0 2019: 2019; 0 2020: 2050
[5 empty] | 1 | 1
GRA fuel subsidy |  | corporate taxes |  |  | 0 2019: 2019; 0 2020: 2050
[5 empty] | 1 | 1
GRA national debt interest |  | regular spending |  |  | 0 2019: 2019; 0 2020: 2050
[5 empty] | 1 | 1
GRA national debt interest |  | deficit spending |  |  | 0 2019: 2019; 0 2020: 2050
[5 empty] | 1 | 1
GRA national debt interest |  | household taxes |  |  | 0 2019: 2019; 0 2020: 2050
[5 empty] | 1 | 1
GRA national debt interest |  | payroll taxes |  |  | 0 2019: 2019; 0 2020: 2050
[5 empty] | 1 | 1
GRA national debt interest |  | corporate taxes |  |  | 0 2019: 2019; 0 2020: 2050
[5 empty] | 1 | 1
GRA remaining cash flow changes |  | regular spending |  |  | 0 2019: 2019; 0 2020: 2050
[5 empty] | 1 | 1
GRA remaining cash flow changes |  | deficit spending |  |  | 0 2019: 2019; 0 2020: 2050
[5 empty] | 1 | 1
GRA remaining cash flow changes |  | household taxes |  |  | 0 2019: 2019; 0 2020: 2050
[5 empty] | 1 | 1
GRA remaining cash flow changes |  | payroll taxes |  |  | 0 2019: 2019; 0 2020: 2050
[5 empty] | 1 | 1
GRA remaining cash flow changes |  | corporate taxes |  |  | 0 2019: 2019; 0 2020: 2050
[5 empty] | 1 | 1

## FoPITY-1
Policy | Subscript 1 | Subscript 2 | Subscript 3 | 2019 | 2020 | 2021 | 2022 | 2023 | 2024 | 2025 | 2026 | 2027 | 2028 | 2029 | 2030 | 2031 | 2032 | 2033 | 2034 | 2035 | 2036 | 2037 | 2038 | 2039 | 2040 | 2041 | 2042 | 2043 | 2044 | 2045 | 2046 | 2047 | 2048 | 2049 | 2050
trans fuel economy standards | passenger | LDVs |  | 0 | 0 | 0.033333 | 0.066667 | 0.1 | 0.13333 | 0.16667 | 0.2 | 0.23333 | 0.26667 | 0.3 | 0.33333 | 0.36667 | 0.4 | 0.43333 | 0.46667 | 0.5 | 0.53333 | 0.56667 | 0.6 | 0.63333 | 0.66667 | 0.7 | 0.73333 | 0.76667 | 0.8 | 0.83333 | 0.86667 | 0.9 | 0.93333 | 0.96667 | 1
trans fuel economy standards | passenger | HDVs |  | 0 | 0 | 0.033333 | 0.066667 | 0.1 | 0.13333 | 0.16667 | 0.2 | 0.23333 | 0.26667 | 0.3 | 0.33333 | 0.36667 | 0.4 | 0.43333 | 0.46667 | 0.5 | 0.53333 | 0.56667 | 0.6 | 0.63333 | 0.66667 | 0.7 | 0.73333 | 0.76667 | 0.8 | 0.83333 | 0.86667 | 0.9 | 0.93333 | 0.96667 | 1
trans fuel economy standards | passenger | aircraft |  | 0 | 0 | 0.033333 | 0.066667 | 0.1 | 0.13333 | 0.16667 | 0.2 | 0.23333 | 0.26667 | 0.3 | 0.33333 | 0.36667 | 0.4 | 0.43333 | 0.46667 | 0.5 | 0.53333 | 0.56667 | 0.6 | 0.63333 | 0.66667 | 0.7 | 0.73333 | 0.76667 | 0.8 | 0.83333 | 0.86667 | 0.9 | 0.93333 | 0.96667 | 1
trans fuel economy standards | passenger | rail |  | 0 | 0 | 0.033333 | 0.066667 | 0.1 | 0.13333 | 0.16667 | 0.2 | 0.23333 | 0.26667 | 0.3 | 0.33333 | 0.36667 | 0.4 | 0.43333 | 0.46667 | 0.5 | 0.53333 | 0.56667 | 0.6 | 0.63333 | 0.66667 | 0.7 | 0.73333 | 0.76667 | 0.8 | 0.83333 | 0.86667 | 0.9 | 0.93333 | 0.96667 | 1
trans fuel economy standards | passenger | ships |  | 0 | 0 | 0.033333 | 0.066667 | 0.1 | 0.13333 | 0.16667 | 0.2 | 0.23333 | 0.26667 | 0.3 | 0.33333 | 0.36667 | 0.4 | 0.43333 | 0.46667 | 0.5 | 0.53333 | 0.56667 | 0.6 | 0.63333 | 0.66667 | 0.7 | 0.73333 | 0.76667 | 0.8 | 0.83333 | 0.86667 | 0.9 | 0.93333 | 0.96667 | 1
trans fuel economy standards | passenger | motorbikes |  | 0 | 0 | 0.033333 | 0.066667 | 0.1 | 0.13333 | 0.16667 | 0.2 | 0.23333 | 0.26667 | 0.3 | 0.33333 | 0.36667 | 0.4 | 0.43333 | 0.46667 | 0.5 | 0.53333 | 0.56667 | 0.6 | 0.63333 | 0.66667 | 0.7 | 0.73333 | 0.76667 | 0.8 | 0.83333 | 0.86667 | 0.9 | 0.93333 | 0.96667 | 1
trans fuel economy standards | freight | LDVs |  | 0 | 0 | 0.033333 | 0.066667 | 0.1 | 0.13333 | 0.16667 | 0.2 | 0.23333 | 0.26667 | 0.3 | 0.33333 | 0.36667 | 0.4 | 0.43333 | 0.46667 | 0.5 | 0.53333 | 0.56667 | 0.6 | 0.63333 | 0.66667 | 0.7 | 0.73333 | 0.76667 | 0.8 | 0.83333 | 0.86667 | 0.9 | 0.93333 | 0.96667 | 1
trans fuel economy standards | freight | HDVs |  | 0 | 0 | 0.033333 | 0.066667 | 0.1 | 0.13333 | 0.16667 | 0.2 | 0.23333 | 0.26667 | 0.3 | 0.33333 | 0.36667 | 0.4 | 0.43333 | 0.46667 | 0.5 | 0.53333 | 0.56667 | 0.6 | 0.63333 | 0.66667 | 0.7 | 0.73333 | 0.76667 | 0.8 | 0.83333 | 0.86667 | 0.9 | 0.93333 | 0.96667 | 1
trans fuel economy standards | freight | aircraft |  | 0 | 0 | 0.033333 | 0.066667 | 0.1 | 0.13333 | 0.16667 | 0.2 | 0.23333 | 0.26667 | 0.3 | 0.33333 | 0.36667 | 0.4 | 0.43333 | 0.46667 | 0.5 | 0.53333 | 0.56667 | 0.6 | 0.63333 | 0.66667 | 0.7 | 0.73333 | 0.76667 | 0.8 | 0.83333 | 0.86667 | 0.9 | 0.93333 | 0.96667 | 1
trans fuel economy standards | freight | rail |  | 0 | 0 | 0.033333 | 0.066667 | 0.1 | 0.13333 | 0.16667 | 0.2 | 0.23333 | 0.26667 | 0.3 | 0.33333 | 0.36667 | 0.4 | 0.43333 | 0.46667 | 0.5 | 0.53333 | 0.56667 | 0.6 | 0.63333 | 0.66667 | 0.7 | 0.73333 | 0.76667 | 0.8 | 0.83333 | 0.86667 | 0.9 | 0.93333 | 0.96667 | 1
trans fuel economy standards | freight | ships |  | 0 | 0 | 0.033333 | 0.066667 | 0.1 | 0.13333 | 0.16667 | 0.2 | 0.23333 | 0.26667 | 0.3 | 0.33333 | 0.36667 | 0.4 | 0.43333 | 0.46667 | 0.5 | 0.53333 | 0.56667 | 0.6 | 0.63333 | 0.66667 | 0.7 | 0.73333 | 0.76667 | 0.8 | 0.83333 | 0.86667 | 0.9 | 0.93333 | 0.96667 | 1
trans fuel economy standards | freight | motorbikes |  | 0 | 0 | 0.033333 | 0.066667 | 0.1 | 0.13333 | 0.16667 | 0.2 | 0.23333 | 0.26667 | 0.3 | 0.33333 | 0.36667 | 0.4 | 0.43333 | 0.46667 | 0.5 | 0.53333 | 0.56667 | 0.6 | 0.63333 | 0.66667 | 0.7 | 0.73333 | 0.76667 | 0.8 | 0.83333 | 0.86667 | 0.9 | 0.93333 | 0.96667 | 1
trans LDVs feebate |  |  |  | 0 | 0 | 0.033333 | 0.066667 | 0.1 | 0.13333 | 0.16667 | 0.2 | 0.23333 | 0.26667 | 0.3 | 0.33333 | 0.36667 | 0.4 | 0.43333 | 0.46667 | 0.5 | 0.53333 | 0.56667 | 0.6 | 0.63333 | 0.66667 | 0.7 | 0.73333 | 0.76667 | 0.8 | 0.83333 | 0.86667 | 0.9 | 0.93333 | 0.96667 | 1
trans TDM | passenger |  |  | 0 | 0 | 0.033333 | 0.066667 | 0.1 | 0.13333 | 0.16667 | 0.2 | 0.23333 | 0.26667 | 0.3 | 0.33333 | 0.36667 | 0.4 | 0.43333 | 0.46667 | 0.5 | 0.53333 | 0.56667 | 0.6 | 0.63333 | 0.66667 | 0.7 | 0.73333 | 0.76667 | 0.8 | 0.83333 | 0.86667 | 0.9 | 0.93333 | 0.96667 | 1
trans TDM | freight |  |  | 0 | 0 | 0.033333 | 0.066667 | 0.1 | 0.13333 | 0.16667 | 0.2 | 0.23333 | 0.26667 | 0.3 | 0.33333 | 0.36667 | 0.4 | 0.43333 | 0.46667 | 0.5 | 0.53333 | 0.56667 | 0.6 | 0.63333 | 0.66667 | 0.7 | 0.73333 | 0.76667 | 0.8 | 0.83333 | 0.86667 | 0.9 | 0.93333 | 0.96667 | 1
trans EV subsidy | passenger | LDVs |  | 0 | 0 | 0.033333 | 0.066667 | 0.1 | 0.13333 | 0.16667 | 0.2 | 0.23333 | 0.26667 | 0.3 | 0.33333 | 0.36667 | 0.4 | 0.43333 | 0.46667 | 0.5 | 0.53333 | 0.56667 | 0.6 | 0.63333 | 0.66667 | 0.7 | 0.73333 | 0.76667 | 0.8 | 0.83333 | 0.86667 | 0.9 | 0.93333 | 0.96667 | 1
trans EV subsidy | passenger | HDVs |  | 0 | 0 | 0.033333 | 0.066667 | 0.1 | 0.13333 | 0.16667 | 0.2 | 0.23333 | 0.26667 | 0.3 | 0.33333 | 0.36667 | 0.4 | 0.43333 | 0.46667 | 0.5 | 0.53333 | 0.56667 | 0.6 | 0.63333 | 0.66667 | 0.7 | 0.73333 | 0.76667 | 0.8 | 0.83333 | 0.86667 | 0.9 | 0.93333 | 0.96667 | 1
trans EV subsidy | passenger | aircraft |  | 0 | 0 | 0.033333 | 0.066667 | 0.1 | 0.13333 | 0.16667 | 0.2 | 0.23333 | 0.26667 | 0.3 | 0.33333 | 0.36667 | 0.4 | 0.43333 | 0.46667 | 0.5 | 0.53333 | 0.56667 | 0.6 | 0.63333 | 0.66667 | 0.7 | 0.73333 | 0.76667 | 0.8 | 0.83333 | 0.86667 | 0.9 | 0.93333 | 0.96667 | 1
trans EV subsidy | passenger | rail |  | 0 | 0 | 0.033333 | 0.066667 | 0.1 | 0.13333 | 0.16667 | 0.2 | 0.23333 | 0.26667 | 0.3 | 0.33333 | 0.36667 | 0.4 | 0.43333 | 0.46667 | 0.5 | 0.53333 | 0.56667 | 0.6 | 0.63333 | 0.66667 | 0.7 | 0.73333 | 0.76667 | 0.8 | 0.83333 | 0.86667 | 0.9 | 0.93333 | 0.96667 | 1
trans EV subsidy | passenger | ships |  | 0 | 0 | 0.033333 | 0.066667 | 0.1 | 0.13333 | 0.16667 | 0.2 | 0.23333 | 0.26667 | 0.3 | 0.33333 | 0.36667 | 0.4 | 0.43333 | 0.46667 | 0.5 | 0.53333 | 0.56667 | 0.6 | 0.63333 | 0.66667 | 0.7 | 0.73333 | 0.76667 | 0.8 | 0.83333 | 0.86667 | 0.9 | 0.93333 | 0.96667 | 1
trans EV subsidy | passenger | motorbikes |  | 0 | 0 | 0.033333 | 0.066667 | 0.1 | 0.13333 | 0.16667 | 0.2 | 0.23333 | 0.26667 | 0.3 | 0.33333 | 0.36667 | 0.4 | 0.43333 | 0.46667 | 0.5 | 0.53333 | 0.56667 | 0.6 | 0.63333 | 0.66667 | 0.7 | 0.73333 | 0.76667 | 0.8 | 0.83333 | 0.86667 | 0.9 | 0.93333 | 0.96667 | 1
trans EV subsidy | freight | LDVs |  | 0 | 0 | 0.033333 | 0.066667 | 0.1 | 0.13333 | 0.16667 | 0.2 | 0.23333 | 0.26667 | 0.3 | 0.33333 | 0.36667 | 0.4 | 0.43333 | 0.46667 | 0.5 | 0.53333 | 0.56667 | 0.6 | 0.63333 | 0.66667 | 0.7 | 0.73333 | 0.76667 | 0.8 | 0.83333 | 0.86667 | 0.9 | 0.93333 | 0.96667 | 1
trans EV subsidy | freight | HDVs |  | 0 | 0 | 0.033333 | 0.066667 | 0.1 | 0.13333 | 0.16667 | 0.2 | 0.23333 | 0.26667 | 0.3 | 0.33333 | 0.36667 | 0.4 | 0.43333 | 0.46667 | 0.5 | 0.53333 | 0.56667 | 0.6 | 0.63333 | 0.66667 | 0.7 | 0.73333 | 0.76667 | 0.8 | 0.83333 | 0.86667 | 0.9 | 0.93333 | 0.96667 | 1
trans EV subsidy | freight | aircraft |  | 0 | 0 | 0.033333 | 0.066667 | 0.1 | 0.13333 | 0.16667 | 0.2 | 0.23333 | 0.26667 | 0.3 | 0.33333 | 0.36667 | 0.4 | 0.43333 | 0.46667 | 0.5 | 0.53333 | 0.56667 | 0.6 | 0.63333 | 0.66667 | 0.7 | 0.73333 | 0.76667 | 0.8 | 0.83333 | 0.86667 | 0.9 | 0.93333 | 0.96667 | 1
trans EV subsidy | freight | rail |  | 0 | 0 | 0.033333 | 0.066667 | 0.1 | 0.13333 | 0.16667 | 0.2 | 0.23333 | 0.26667 | 0.3 | 0.33333 | 0.36667 | 0.4 | 0.43333 | 0.46667 | 0.5 | 0.53333 | 0.56667 | 0.6 | 0.63333 | 0.66667 | 0.7 | 0.73333 | 0.76667 | 0.8 | 0.83333 | 0.86667 | 0.9 | 0.93333 | 0.96667 | 1
trans EV subsidy | freight | ships |  | 0 | 0 | 0.033333 | 0.066667 | 0.1 | 0.13333 | 0.16667 | 0.2 | 0.23333 | 0.26667 | 0.3 | 0.33333 | 0.36667 | 0.4 | 0.43333 | 0.46667 | 0.5 | 0.53333 | 0.56667 | 0.6 | 0.63333 | 0.66667 | 0.7 | 0.73333 | 0.76667 | 0.8 | 0.83333 | 0.86667 | 0.9 | 0.93333 | 0.96667 | 1
trans EV subsidy | freight | motorbikes |  | 0 | 0 | 0.033333 | 0.066667 | 0.1 | 0.13333 | 0.16667 | 0.2 | 0.23333 | 0.26667 | 0.3 | 0.33333 | 0.36667 | 0.4 | 0.43333 | 0.46667 | 0.5 | 0.53333 | 0.56667 | 0.6 | 0.63333 | 0.66667 | 0.7 | 0.73333 | 0.76667 | 0.8 | 0.83333 | 0.86667 | 0.9 | 0.93333 | 0.96667 | 1
trans EV minimum | passenger | LDVs |  | 0 | 0 | 0.033333 | 0.066667 | 0.1 | 0.13333 | 0.16667 | 0.2 | 0.23333 | 0.26667 | 0.3 | 0.33333 | 0.36667 | 0.4 | 0.43333 | 0.46667 | 0.5 | 0.53333 | 0.56667 | 0.6 | 0.63333 | 0.66667 | 0.7 | 0.73333 | 0.76667 | 0.8 | 0.83333 | 0.86667 | 0.9 | 0.93333 | 0.96667 | 1
trans EV minimum | passenger | HDVs |  | 0 | 0 | 0.033333 | 0.066667 | 0.1 | 0.13333 | 0.16667 | 0.2 | 0.23333 | 0.26667 | 0.3 | 0.33333 | 0.36667 | 0.4 | 0.43333 | 0.46667 | 0.5 | 0.53333 | 0.56667 | 0.6 | 0.63333 | 0.66667 | 0.7 | 0.73333 | 0.76667 | 0.8 | 0.83333 | 0.86667 | 0.9 | 0.93333 | 0.96667 | 1
trans EV minimum | passenger | aircraft |  | 0 | 0 | 0.033333 | 0.066667 | 0.1 | 0.13333 | 0.16667 | 0.2 | 0.23333 | 0.26667 | 0.3 | 0.33333 | 0.36667 | 0.4 | 0.43333 | 0.46667 | 0.5 | 0.53333 | 0.56667 | 0.6 | 0.63333 | 0.66667 | 0.7 | 0.73333 | 0.76667 | 0.8 | 0.83333 | 0.86667 | 0.9 | 0.93333 | 0.96667 | 1
trans EV minimum | passenger | rail |  | 0 | 0 | 0.033333 | 0.066667 | 0.1 | 0.13333 | 0.16667 | 0.2 | 0.23333 | 0.26667 | 0.3 | 0.33333 | 0.36667 | 0.4 | 0.43333 | 0.46667 | 0.5 | 0.53333 | 0.56667 | 0.6 | 0.63333 | 0.66667 | 0.7 | 0.73333 | 0.76667 | 0.8 | 0.83333 | 0.86667 | 0.9 | 0.93333 | 0.96667 | 1
trans EV minimum | passenger | ships |  | 0 | 0 | 0.033333 | 0.066667 | 0.1 | 0.13333 | 0.16667 | 0.2 | 0.23333 | 0.26667 | 0.3 | 0.33333 | 0.36667 | 0.4 | 0.43333 | 0.46667 | 0.5 | 0.53333 | 0.56667 | 0.6 | 0.63333 | 0.66667 | 0.7 | 0.73333 | 0.76667 | 0.8 | 0.83333 | 0.86667 | 0.9 | 0.93333 | 0.96667 | 1
trans EV minimum | passenger | motorbikes |  | 0 | 0 | 0.033333 | 0.066667 | 0.1 | 0.13333 | 0.16667 | 0.2 | 0.23333 | 0.26667 | 0.3 | 0.33333 | 0.36667 | 0.4 | 0.43333 | 0.46667 | 0.5 | 0.53333 | 0.56667 | 0.6 | 0.63333 | 0.66667 | 0.7 | 0.73333 | 0.76667 | 0.8 | 0.83333 | 0.86667 | 0.9 | 0.93333 | 0.96667 | 1
trans EV minimum | freight | LDVs |  | 0 | 0 | 0.033333 | 0.066667 | 0.1 | 0.13333 | 0.16667 | 0.2 | 0.23333 | 0.26667 | 0.3 | 0.33333 | 0.36667 | 0.4 | 0.43333 | 0.46667 | 0.5 | 0.53333 | 0.56667 | 0.6 | 0.63333 | 0.66667 | 0.7 | 0.73333 | 0.76667 | 0.8 | 0.83333 | 0.86667 | 0.9 | 0.93333 | 0.96667 | 1
trans EV minimum | freight | HDVs |  | 0 | 0 | 0.033333 | 0.066667 | 0.1 | 0.13333 | 0.16667 | 0.2 | 0.23333 | 0.26667 | 0.3 | 0.33333 | 0.36667 | 0.4 | 0.43333 | 0.46667 | 0.5 | 0.53333 | 0.56667 | 0.6 | 0.63333 | 0.66667 | 0.7 | 0.73333 | 0.76667 | 0.8 | 0.83333 | 0.86667 | 0.9 | 0.93333 | 0.96667 | 1
trans EV minimum | freight | aircraft |  | 0 | 0 | 0.033333 | 0.066667 | 0.1 | 0.13333 | 0.16667 | 0.2 | 0.23333 | 0.26667 | 0.3 | 0.33333 | 0.36667 | 0.4 | 0.43333 | 0.46667 | 0.5 | 0.53333 | 0.56667 | 0.6 | 0.63333 | 0.66667 | 0.7 | 0.73333 | 0.76667 | 0.8 | 0.83333 | 0.86667 | 0.9 | 0.93333 | 0.96667 | 1
trans EV minimum | freight | rail |  | 0 | 0 | 0.033333 | 0.066667 | 0.1 | 0.13333 | 0.16667 | 0.2 | 0.23333 | 0.26667 | 0.3 | 0.33333 | 0.36667 | 0.4 | 0.43333 | 0.46667 | 0.5 | 0.53333 | 0.56667 | 0.6 | 0.63333 | 0.66667 | 0.7 | 0.73333 | 0.76667 | 0.8 | 0.83333 | 0.86667 | 0.9 | 0.93333 | 0.96667 | 1
trans EV minimum | freight | ships |  | 0 | 0 | 0.033333 | 0.066667 | 0.1 | 0.13333 | 0.16667 | 0.2 | 0.23333 | 0.26667 | 0.3 | 0.33333 | 0.36667 | 0.4 | 0.43333 | 0.46667 | 0.5 | 0.53333 | 0.56667 | 0.6 | 0.63333 | 0.66667 | 0.7 | 0.73333 | 0.76667 | 0.8 | 0.83333 | 0.86667 | 0.9 | 0.93333 | 0.96667 | 1
trans EV minimum | freight | motorbikes |  | 0 | 0 | 0.033333 | 0.066667 | 0.1 | 0.13333 | 0.16667 | 0.2 | 0.23333 | 0.26667 | 0.3 | 0.33333 | 0.36667 | 0.4 | 0.43333 | 0.46667 | 0.5 | 0.53333 | 0.56667 | 0.6 | 0.63333 | 0.66667 | 0.7 | 0.73333 | 0.76667 | 0.8 | 0.83333 | 0.86667 | 0.9 | 0.93333 | 0.96667 | 1
trans hydrogen vehicle minimum | passenger | LDVs |  | 0 | 0 | 0.033333 | 0.066667 | 0.1 | 0.13333 | 0.16667 | 0.2 | 0.23333 | 0.26667 | 0.3 | 0.33333 | 0.36667 | 0.4 | 0.43333 | 0.46667 | 0.5 | 0.53333 | 0.56667 | 0.6 | 0.63333 | 0.66667 | 0.7 | 0.73333 | 0.76667 | 0.8 | 0.83333 | 0.86667 | 0.9 | 0.93333 | 0.96667 | 1
trans hydrogen vehicle minimum | passenger | HDVs |  | 0 | 0 | 0.033333 | 0.066667 | 0.1 | 0.13333 | 0.16667 | 0.2 | 0.23333 | 0.26667 | 0.3 | 0.33333 | 0.36667 | 0.4 | 0.43333 | 0.46667 | 0.5 | 0.53333 | 0.56667 | 0.6 | 0.63333 | 0.66667 | 0.7 | 0.73333 | 0.76667 | 0.8 | 0.83333 | 0.86667 | 0.9 | 0.93333 | 0.96667 | 1
trans hydrogen vehicle minimum | passenger | aircraft |  | 0 | 0 | 0.033333 | 0.066667 | 0.1 | 0.13333 | 0.16667 | 0.2 | 0.23333 | 0.26667 | 0.3 | 0.33333 | 0.36667 | 0.4 | 0.43333 | 0.46667 | 0.5 | 0.53333 | 0.56667 | 0.6 | 0.63333 | 0.66667 | 0.7 | 0.73333 | 0.76667 | 0.8 | 0.83333 | 0.86667 | 0.9 | 0.93333 | 0.96667 | 1
trans hydrogen vehicle minimum | passenger | rail |  | 0 | 0 | 0.033333 | 0.066667 | 0.1 | 0.13333 | 0.16667 | 0.2 | 0.23333 | 0.26667 | 0.3 | 0.33333 | 0.36667 | 0.4 | 0.43333 | 0.46667 | 0.5 | 0.53333 | 0.56667 | 0.6 | 0.63333 | 0.66667 | 0.7 | 0.73333 | 0.76667 | 0.8 | 0.83333 | 0.86667 | 0.9 | 0.93333 | 0.96667 | 1
trans hydrogen vehicle minimum | passenger | ships |  | 0 | 0 | 0.033333 | 0.066667 | 0.1 | 0.13333 | 0.16667 | 0.2 | 0.23333 | 0.26667 | 0.3 | 0.33333 | 0.36667 | 0.4 | 0.43333 | 0.46667 | 0.5 | 0.53333 | 0.56667 | 0.6 | 0.63333 | 0.66667 | 0.7 | 0.73333 | 0.76667 | 0.8 | 0.83333 | 0.86667 | 0.9 | 0.93333 | 0.96667 | 1
trans hydrogen vehicle minimum | passenger | motorbikes |  | 0 | 0 | 0.033333 | 0.066667 | 0.1 | 0.13333 | 0.16667 | 0.2 | 0.23333 | 0.26667 | 0.3 | 0.33333 | 0.36667 | 0.4 | 0.43333 | 0.46667 | 0.5 | 0.53333 | 0.56667 | 0.6 | 0.63333 | 0.66667 | 0.7 | 0.73333 | 0.76667 | 0.8 | 0.83333 | 0.86667 | 0.9 | 0.93333 | 0.96667 | 1
trans hydrogen vehicle minimum | freight | LDVs |  | 0 | 0 | 0.033333 | 0.066667 | 0.1 | 0.13333 | 0.16667 | 0.2 | 0.23333 | 0.26667 | 0.3 | 0.33333 | 0.36667 | 0.4 | 0.43333 | 0.46667 | 0.5 | 0.53333 | 0.56667 | 0.6 | 0.63333 | 0.66667 | 0.7 | 0.73333 | 0.76667 | 0.8 | 0.83333 | 0.86667 | 0.9 | 0.93333 | 0.96667 | 1
trans hydrogen vehicle minimum | freight | HDVs |  | 0 | 0 | 0.033333 | 0.066667 | 0.1 | 0.13333 | 0.16667 | 0.2 | 0.23333 | 0.26667 | 0.3 | 0.33333 | 0.36667 | 0.4 | 0.43333 | 0.46667 | 0.5 | 0.53333 | 0.56667 | 0.6 | 0.63333 | 0.66667 | 0.7 | 0.73333 | 0.76667 | 0.8 | 0.83333 | 0.86667 | 0.9 | 0.93333 | 0.96667 | 1
trans hydrogen vehicle minimum | freight | aircraft |  | 0 | 0 | 0.033333 | 0.066667 | 0.1 | 0.13333 | 0.16667 | 0.2 | 0.23333 | 0.26667 | 0.3 | 0.33333 | 0.36667 | 0.4 | 0.43333 | 0.46667 | 0.5 | 0.53333 | 0.56667 | 0.6 | 0.63333 | 0.66667 | 0.7 | 0.73333 | 0.76667 | 0.8 | 0.83333 | 0.86667 | 0.9 | 0.93333 | 0.96667 | 1
trans hydrogen vehicle minimum | freight | rail |  | 0 | 0 | 0.033333 | 0.066667 | 0.1 | 0.13333 | 0.16667 | 0.2 | 0.23333 | 0.26667 | 0.3 | 0.33333 | 0.36667 | 0.4 | 0.43333 | 0.46667 | 0.5 | 0.53333 | 0.56667 | 0.6 | 0.63333 | 0.66667 | 0.7 | 0.73333 | 0.76667 | 0.8 | 0.83333 | 0.86667 | 0.9 | 0.93333 | 0.96667 | 1
trans hydrogen vehicle minimum | freight | ships |  | 0 | 0 | 0.033333 | 0.066667 | 0.1 | 0.13333 | 0.16667 | 0.2 | 0.23333 | 0.26667 | 0.3 | 0.33333 | 0.36667 | 0.4 | 0.43333 | 0.46667 | 0.5 | 0.53333 | 0.56667 | 0.6 | 0.63333 | 0.66667 | 0.7 | 0.73333 | 0.76667 | 0.8 | 0.83333 | 0.86667 | 0.9 | 0.93333 | 0.96667 | 1
trans hydrogen vehicle minimum | freight | motorbikes |  | 0 | 0 | 0.033333 | 0.066667 | 0.1 | 0.13333 | 0.16667 | 0.2 | 0.23333 | 0.26667 | 0.3 | 0.33333 | 0.36667 | 0.4 | 0.43333 | 0.46667 | 0.5 | 0.53333 | 0.56667 | 0.6 | 0.63333 | 0.66667 | 0.7 | 0.73333 | 0.76667 | 0.8 | 0.83333 | 0.86667 | 0.9 | 0.93333 | 0.96667 | 1
trans reduce EV range anxiety and charging time |  |  |  | 0 | 0 | 0.033333 | 0.066667 | 0.1 | 0.13333 | 0.16667 | 0.2 | 0.23333 | 0.26667 | 0.3 | 0.33333 | 0.36667 | 0.4 | 0.43333 | 0.46667 | 0.5 | 0.53333 | 0.56667 | 0.6 | 0.63333 | 0.66667 | 0.7 | 0.73333 | 0.76667 | 0.8 | 0.83333 | 0.86667 | 0.9 | 0.93333 | 0.96667 | 1
trans EV charger deployment |  |  |  | 0 | 0 | 0.033333 | 0.066667 | 0.1 | 0.13333 | 0.16667 | 0.2 | 0.23333 | 0.26667 | 0.3 | 0.33333 | 0.36667 | 0.4 | 0.43333 | 0.46667 | 0.5 | 0.53333 | 0.56667 | 0.6 | 0.63333 | 0.66667 | 0.7 | 0.73333 | 0.76667 | 0.8 | 0.83333 | 0.86667 | 0.9 | 0.93333 | 0.96667 | 1
trans LCFS |  |  |  | 0 | 0 | 0.033333 | 0.066667 | 0.1 | 0.13333 | 0.16667 | 0.2 | 0.23333 | 0.26667 | 0.3 | 0.33333 | 0.36667 | 0.4 | 0.43333 | 0.46667 | 0.5 | 0.53333 | 0.56667 | 0.6 | 0.63333 | 0.66667 | 0.7 | 0.73333 | 0.76667 | 0.8 | 0.83333 | 0.86667 | 0.9 | 0.93333 | 0.96667 | 1
trans reduce regulated pollutants | LDVs | CO2 |  | 0 | 0 | 0.033333 | 0.066667 | 0.1 | 0.13333 | 0.16667 | 0.2 | 0.23333 | 0.26667 | 0.3 | 0.33333 | 0.36667 | 0.4 | 0.43333 | 0.46667 | 0.5 | 0.53333 | 0.56667 | 0.6 | 0.63333 | 0.66667 | 0.7 | 0.73333 | 0.76667 | 0.8 | 0.83333 | 0.86667 | 0.9 | 0.93333 | 0.96667 | 1
trans reduce regulated pollutants | LDVs | VOC |  | 0 | 0 | 0.033333 | 0.066667 | 0.1 | 0.13333 | 0.16667 | 0.2 | 0.23333 | 0.26667 | 0.3 | 0.33333 | 0.36667 | 0.4 | 0.43333 | 0.46667 | 0.5 | 0.53333 | 0.56667 | 0.6 | 0.63333 | 0.66667 | 0.7 | 0.73333 | 0.76667 | 0.8 | 0.83333 | 0.86667 | 0.9 | 0.93333 | 0.96667 | 1
trans reduce regulated pollutants | LDVs | CO |  | 0 | 0 | 0.033333 | 0.066667 | 0.1 | 0.13333 | 0.16667 | 0.2 | 0.23333 | 0.26667 | 0.3 | 0.33333 | 0.36667 | 0.4 | 0.43333 | 0.46667 | 0.5 | 0.53333 | 0.56667 | 0.6 | 0.63333 | 0.66667 | 0.7 | 0.73333 | 0.76667 | 0.8 | 0.83333 | 0.86667 | 0.9 | 0.93333 | 0.96667 | 1
trans reduce regulated pollutants | LDVs | NOx |  | 0 | 0 | 0.033333 | 0.066667 | 0.1 | 0.13333 | 0.16667 | 0.2 | 0.23333 | 0.26667 | 0.3 | 0.33333 | 0.36667 | 0.4 | 0.43333 | 0.46667 | 0.5 | 0.53333 | 0.56667 | 0.6 | 0.63333 | 0.66667 | 0.7 | 0.73333 | 0.76667 | 0.8 | 0.83333 | 0.86667 | 0.9 | 0.93333 | 0.96667 | 1
trans reduce regulated pollutants | LDVs | PM10 |  | 0 | 0 | 0.033333 | 0.066667 | 0.1 | 0.13333 | 0.16667 | 0.2 | 0.23333 | 0.26667 | 0.3 | 0.33333 | 0.36667 | 0.4 | 0.43333 | 0.46667 | 0.5 | 0.53333 | 0.56667 | 0.6 | 0.63333 | 0.66667 | 0.7 | 0.73333 | 0.76667 | 0.8 | 0.83333 | 0.86667 | 0.9 | 0.93333 | 0.96667 | 1
trans reduce regulated pollutants | LDVs | PM25 |  | 0 | 0 | 0.033333 | 0.066667 | 0.1 | 0.13333 | 0.16667 | 0.2 | 0.23333 | 0.26667 | 0.3 | 0.33333 | 0.36667 | 0.4 | 0.43333 | 0.46667 | 0.5 | 0.53333 | 0.56667 | 0.6 | 0.63333 | 0.66667 | 0.7 | 0.73333 | 0.76667 | 0.8 | 0.83333 | 0.86667 | 0.9 | 0.93333 | 0.96667 | 1
trans reduce regulated pollutants | LDVs | SOx |  | 0 | 0 | 0.033333 | 0.066667 | 0.1 | 0.13333 | 0.16667 | 0.2 | 0.23333 | 0.26667 | 0.3 | 0.33333 | 0.36667 | 0.4 | 0.43333 | 0.46667 | 0.5 | 0.53333 | 0.56667 | 0.6 | 0.63333 | 0.66667 | 0.7 | 0.73333 | 0.76667 | 0.8 | 0.83333 | 0.86667 | 0.9 | 0.93333 | 0.96667 | 1
trans reduce regulated pollutants | LDVs | BC |  | 0 | 0 | 0.033333 | 0.066667 | 0.1 | 0.13333 | 0.16667 | 0.2 | 0.23333 | 0.26667 | 0.3 | 0.33333 | 0.36667 | 0.4 | 0.43333 | 0.46667 | 0.5 | 0.53333 | 0.56667 | 0.6 | 0.63333 | 0.66667 | 0.7 | 0.73333 | 0.76667 | 0.8 | 0.83333 | 0.86667 | 0.9 | 0.93333 | 0.96667 | 1
trans reduce regulated pollutants | LDVs | OC |  | 0 | 0 | 0.033333 | 0.066667 | 0.1 | 0.13333 | 0.16667 | 0.2 | 0.23333 | 0.26667 | 0.3 | 0.33333 | 0.36667 | 0.4 | 0.43333 | 0.46667 | 0.5 | 0.53333 | 0.56667 | 0.6 | 0.63333 | 0.66667 | 0.7 | 0.73333 | 0.76667 | 0.8 | 0.83333 | 0.86667 | 0.9 | 0.93333 | 0.96667 | 1
trans reduce regulated pollutants | LDVs | CH4 |  | 0 | 0 | 0.033333 | 0.066667 | 0.1 | 0.13333 | 0.16667 | 0.2 | 0.23333 | 0.26667 | 0.3 | 0.33333 | 0.36667 | 0.4 | 0.43333 | 0.46667 | 0.5 | 0.53333 | 0.56667 | 0.6 | 0.63333 | 0.66667 | 0.7 | 0.73333 | 0.76667 | 0.8 | 0.83333 | 0.86667 | 0.9 | 0.93333 | 0.96667 | 1
trans reduce regulated pollutants | LDVs | N2O |  | 0 | 0 | 0.033333 | 0.066667 | 0.1 | 0.13333 | 0.16667 | 0.2 | 0.23333 | 0.26667 | 0.3 | 0.33333 | 0.36667 | 0.4 | 0.43333 | 0.46667 | 0.5 | 0.53333 | 0.56667 | 0.6 | 0.63333 | 0.66667 | 0.7 | 0.73333 | 0.76667 | 0.8 | 0.83333 | 0.86667 | 0.9 | 0.93333 | 0.96667 | 1
trans reduce regulated pollutants | LDVs | F gases |  | 0 | 0 | 0.033333 | 0.066667 | 0.1 | 0.13333 | 0.16667 | 0.2 | 0.23333 | 0.26667 | 0.3 | 0.33333 | 0.36667 | 0.4 | 0.43333 | 0.46667 | 0.5 | 0.53333 | 0.56667 | 0.6 | 0.63333 | 0.66667 | 0.7 | 0.73333 | 0.76667 | 0.8 | 0.83333 | 0.86667 | 0.9 | 0.93333 | 0.96667 | 1
trans reduce regulated pollutants | HDVs | CO2 |  | 0 | 0 | 0.033333 | 0.066667 | 0.1 | 0.13333 | 0.16667 | 0.2 | 0.23333 | 0.26667 | 0.3 | 0.33333 | 0.36667 | 0.4 | 0.43333 | 0.46667 | 0.5 | 0.53333 | 0.56667 | 0.6 | 0.63333 | 0.66667 | 0.7 | 0.73333 | 0.76667 | 0.8 | 0.83333 | 0.86667 | 0.9 | 0.93333 | 0.96667 | 1
trans reduce regulated pollutants | HDVs | VOC |  | 0 | 0 | 0.033333 | 0.066667 | 0.1 | 0.13333 | 0.16667 | 0.2 | 0.23333 | 0.26667 | 0.3 | 0.33333 | 0.36667 | 0.4 | 0.43333 | 0.46667 | 0.5 | 0.53333 | 0.56667 | 0.6 | 0.63333 | 0.66667 | 0.7 | 0.73333 | 0.76667 | 0.8 | 0.83333 | 0.86667 | 0.9 | 0.93333 | 0.96667 | 1
trans reduce regulated pollutants | HDVs | CO |  | 0 | 0 | 0.033333 | 0.066667 | 0.1 | 0.13333 | 0.16667 | 0.2 | 0.23333 | 0.26667 | 0.3 | 0.33333 | 0.36667 | 0.4 | 0.43333 | 0.46667 | 0.5 | 0.53333 | 0.56667 | 0.6 | 0.63333 | 0.66667 | 0.7 | 0.73333 | 0.76667 | 0.8 | 0.83333 | 0.86667 | 0.9 | 0.93333 | 0.96667 | 1
trans reduce regulated pollutants | HDVs | NOx |  | 0 | 0 | 0.033333 | 0.066667 | 0.1 | 0.13333 | 0.16667 | 0.2 | 0.23333 | 0.26667 | 0.3 | 0.33333 | 0.36667 | 0.4 | 0.43333 | 0.46667 | 0.5 | 0.53333 | 0.56667 | 0.6 | 0.63333 | 0.66667 | 0.7 | 0.73333 | 0.76667 | 0.8 | 0.83333 | 0.86667 | 0.9 | 0.93333 | 0.96667 | 1
trans reduce regulated pollutants | HDVs | PM10 |  | 0 | 0 | 0.033333 | 0.066667 | 0.1 | 0.13333 | 0.16667 | 0.2 | 0.23333 | 0.26667 | 0.3 | 0.33333 | 0.36667 | 0.4 | 0.43333 | 0.46667 | 0.5 | 0.53333 | 0.56667 | 0.6 | 0.63333 | 0.66667 | 0.7 | 0.73333 | 0.76667 | 0.8 | 0.83333 | 0.86667 | 0.9 | 0.93333 | 0.96667 | 1
trans reduce regulated pollutants | HDVs | PM25 |  | 0 | 0 | 0.033333 | 0.066667 | 0.1 | 0.13333 | 0.16667 | 0.2 | 0.23333 | 0.26667 | 0.3 | 0.33333 | 0.36667 | 0.4 | 0.43333 | 0.46667 | 0.5 | 0.53333 | 0.56667 | 0.6 | 0.63333 | 0.66667 | 0.7 | 0.73333 | 0.76667 | 0.8 | 0.83333 | 0.86667 | 0.9 | 0.93333 | 0.96667 | 1
trans reduce regulated pollutants | HDVs | SOx |  | 0 | 0 | 0.033333 | 0.066667 | 0.1 | 0.13333 | 0.16667 | 0.2 | 0.23333 | 0.26667 | 0.3 | 0.33333 | 0.36667 | 0.4 | 0.43333 | 0.46667 | 0.5 | 0.53333 | 0.56667 | 0.6 | 0.63333 | 0.66667 | 0.7 | 0.73333 | 0.76667 | 0.8 | 0.83333 | 0.86667 | 0.9 | 0.93333 | 0.96667 | 1
trans reduce regulated pollutants | HDVs | BC |  | 0 | 0 | 0.033333 | 0.066667 | 0.1 | 0.13333 | 0.16667 | 0.2 | 0.23333 | 0.26667 | 0.3 | 0.33333 | 0.36667 | 0.4 | 0.43333 | 0.46667 | 0.5 | 0.53333 | 0.56667 | 0.6 | 0.63333 | 0.66667 | 0.7 | 0.73333 | 0.76667 | 0.8 | 0.83333 | 0.86667 | 0.9 | 0.93333 | 0.96667 | 1
trans reduce regulated pollutants | HDVs | OC |  | 0 | 0 | 0.033333 | 0.066667 | 0.1 | 0.13333 | 0.16667 | 0.2 | 0.23333 | 0.26667 | 0.3 | 0.33333 | 0.36667 | 0.4 | 0.43333 | 0.46667 | 0.5 | 0.53333 | 0.56667 | 0.6 | 0.63333 | 0.66667 | 0.7 | 0.73333 | 0.76667 | 0.8 | 0.83333 | 0.86667 | 0.9 | 0.93333 | 0.96667 | 1
trans reduce regulated pollutants | HDVs | CH4 |  | 0 | 0 | 0.033333 | 0.066667 | 0.1 | 0.13333 | 0.16667 | 0.2 | 0.23333 | 0.26667 | 0.3 | 0.33333 | 0.36667 | 0.4 | 0.43333 | 0.46667 | 0.5 | 0.53333 | 0.56667 | 0.6 | 0.63333 | 0.66667 | 0.7 | 0.73333 | 0.76667 | 0.8 | 0.83333 | 0.86667 | 0.9 | 0.93333 | 0.96667 | 1
trans reduce regulated pollutants | HDVs | N2O |  | 0 | 0 | 0.033333 | 0.066667 | 0.1 | 0.13333 | 0.16667 | 0.2 | 0.23333 | 0.26667 | 0.3 | 0.33333 | 0.36667 | 0.4 | 0.43333 | 0.46667 | 0.5 | 0.53333 | 0.56667 | 0.6 | 0.63333 | 0.66667 | 0.7 | 0.73333 | 0.76667 | 0.8 | 0.83333 | 0.86667 | 0.9 | 0.93333 | 0.96667 | 1
trans reduce regulated pollutants | HDVs | F gases |  | 0 | 0 | 0.033333 | 0.066667 | 0.1 | 0.13333 | 0.16667 | 0.2 | 0.23333 | 0.26667 | 0.3 | 0.33333 | 0.36667 | 0.4 | 0.43333 | 0.46667 | 0.5 | 0.53333 | 0.56667 | 0.6 | 0.63333 | 0.66667 | 0.7 | 0.73333 | 0.76667 | 0.8 | 0.83333 | 0.86667 | 0.9 | 0.93333 | 0.96667 | 1
trans reduce regulated pollutants | aircraft | CO2 |  | 0 | 0 | 0.033333 | 0.066667 | 0.1 | 0.13333 | 0.16667 | 0.2 | 0.23333 | 0.26667 | 0.3 | 0.33333 | 0.36667 | 0.4 | 0.43333 | 0.46667 | 0.5 | 0.53333 | 0.56667 | 0.6 | 0.63333 | 0.66667 | 0.7 | 0.73333 | 0.76667 | 0.8 | 0.83333 | 0.86667 | 0.9 | 0.93333 | 0.96667 | 1
trans reduce regulated pollutants | aircraft | VOC |  | 0 | 0 | 0.033333 | 0.066667 | 0.1 | 0.13333 | 0.16667 | 0.2 | 0.23333 | 0.26667 | 0.3 | 0.33333 | 0.36667 | 0.4 | 0.43333 | 0.46667 | 0.5 | 0.53333 | 0.56667 | 0.6 | 0.63333 | 0.66667 | 0.7 | 0.73333 | 0.76667 | 0.8 | 0.83333 | 0.86667 | 0.9 | 0.93333 | 0.96667 | 1
trans reduce regulated pollutants | aircraft | CO |  | 0 | 0 | 0.033333 | 0.066667 | 0.1 | 0.13333 | 0.16667 | 0.2 | 0.23333 | 0.26667 | 0.3 | 0.33333 | 0.36667 | 0.4 | 0.43333 | 0.46667 | 0.5 | 0.53333 | 0.56667 | 0.6 | 0.63333 | 0.66667 | 0.7 | 0.73333 | 0.76667 | 0.8 | 0.83333 | 0.86667 | 0.9 | 0.93333 | 0.96667 | 1
trans reduce regulated pollutants | aircraft | NOx |  | 0 | 0 | 0.033333 | 0.066667 | 0.1 | 0.13333 | 0.16667 | 0.2 | 0.23333 | 0.26667 | 0.3 | 0.33333 | 0.36667 | 0.4 | 0.43333 | 0.46667 | 0.5 | 0.53333 | 0.56667 | 0.6 | 0.63333 | 0.66667 | 0.7 | 0.73333 | 0.76667 | 0.8 | 0.83333 | 0.86667 | 0.9 | 0.93333 | 0.96667 | 1
trans reduce regulated pollutants | aircraft | PM10 |  | 0 | 0 | 0.033333 | 0.066667 | 0.1 | 0.13333 | 0.16667 | 0.2 | 0.23333 | 0.26667 | 0.3 | 0.33333 | 0.36667 | 0.4 | 0.43333 | 0.46667 | 0.5 | 0.53333 | 0.56667 | 0.6 | 0.63333 | 0.66667 | 0.7 | 0.73333 | 0.76667 | 0.8 | 0.83333 | 0.86667 | 0.9 | 0.93333 | 0.96667 | 1
trans reduce regulated pollutants | aircraft | PM25 |  | 0 | 0 | 0.033333 | 0.066667 | 0.1 | 0.13333 | 0.16667 | 0.2 | 0.23333 | 0.26667 | 0.3 | 0.33333 | 0.36667 | 0.4 | 0.43333 | 0.46667 | 0.5 | 0.53333 | 0.56667 | 0.6 | 0.63333 | 0.66667 | 0.7 | 0.73333 | 0.76667 | 0.8 | 0.83333 | 0.86667 | 0.9 | 0.93333 | 0.96667 | 1
trans reduce regulated pollutants | aircraft | SOx |  | 0 | 0 | 0.033333 | 0.066667 | 0.1 | 0.13333 | 0.16667 | 0.2 | 0.23333 | 0.26667 | 0.3 | 0.33333 | 0.36667 | 0.4 | 0.43333 | 0.46667 | 0.5 | 0.53333 | 0.56667 | 0.6 | 0.63333 | 0.66667 | 0.7 | 0.73333 | 0.76667 | 0.8 | 0.83333 | 0.86667 | 0.9 | 0.93333 | 0.96667 | 1
trans reduce regulated pollutants | aircraft | BC |  | 0 | 0 | 0.033333 | 0.066667 | 0.1 | 0.13333 | 0.16667 | 0.2 | 0.23333 | 0.26667 | 0.3 | 0.33333 | 0.36667 | 0.4 | 0.43333 | 0.46667 | 0.5 | 0.53333 | 0.56667 | 0.6 | 0.63333 | 0.66667 | 0.7 | 0.73333 | 0.76667 | 0.8 | 0.83333 | 0.86667 | 0.9 | 0.93333 | 0.96667 | 1
trans reduce regulated pollutants | aircraft | OC |  | 0 | 0 | 0.033333 | 0.066667 | 0.1 | 0.13333 | 0.16667 | 0.2 | 0.23333 | 0.26667 | 0.3 | 0.33333 | 0.36667 | 0.4 | 0.43333 | 0.46667 | 0.5 | 0.53333 | 0.56667 | 0.6 | 0.63333 | 0.66667 | 0.7 | 0.73333 | 0.76667 | 0.8 | 0.83333 | 0.86667 | 0.9 | 0.93333 | 0.96667 | 1
trans reduce regulated pollutants | aircraft | CH4 |  | 0 | 0 | 0.033333 | 0.066667 | 0.1 | 0.13333 | 0.16667 | 0.2 | 0.23333 | 0.26667 | 0.3 | 0.33333 | 0.36667 | 0.4 | 0.43333 | 0.46667 | 0.5 | 0.53333 | 0.56667 | 0.6 | 0.63333 | 0.66667 | 0.7 | 0.73333 | 0.76667 | 0.8 | 0.83333 | 0.86667 | 0.9 | 0.93333 | 0.96667 | 1
trans reduce regulated pollutants | aircraft | N2O |  | 0 | 0 | 0.033333 | 0.066667 | 0.1 | 0.13333 | 0.16667 | 0.2 | 0.23333 | 0.26667 | 0.3 | 0.33333 | 0.36667 | 0.4 | 0.43333 | 0.46667 | 0.5 | 0.53333 | 0.56667 | 0.6 | 0.63333 | 0.66667 | 0.7 | 0.73333 | 0.76667 | 0.8 | 0.83333 | 0.86667 | 0.9 | 0.93333 | 0.96667 | 1
trans reduce regulated pollutants | aircraft | F gases |  | 0 | 0 | 0.033333 | 0.066667 | 0.1 | 0.13333 | 0.16667 | 0.2 | 0.23333 | 0.26667 | 0.3 | 0.33333 | 0.36667 | 0.4 | 0.43333 | 0.46667 | 0.5 | 0.53333 | 0.56667 | 0.6 | 0.63333 | 0.66667 | 0.7 | 0.73333 | 0.76667 | 0.8 | 0.83333 | 0.86667 | 0.9 | 0.93333 | 0.96667 | 1
trans reduce regulated pollutants | rail | CO2 |  | 0 | 0 | 0.033333 | 0.066667 | 0.1 | 0.13333 | 0.16667 | 0.2 | 0.23333 | 0.26667 | 0.3 | 0.33333 | 0.36667 | 0.4 | 0.43333 | 0.46667 | 0.5 | 0.53333 | 0.56667 | 0.6 | 0.63333 | 0.66667 | 0.7 | 0.73333 | 0.76667 | 0.8 | 0.83333 | 0.86667 | 0.9 | 0.93333 | 0.96667 | 1
trans reduce regulated pollutants | rail | VOC |  | 0 | 0 | 0.033333 | 0.066667 | 0.1 | 0.13333 | 0.16667 | 0.2 | 0.23333 | 0.26667 | 0.3 | 0.33333 | 0.36667 | 0.4 | 0.43333 | 0.46667 | 0.5 | 0.53333 | 0.56667 | 0.6 | 0.63333 | 0.66667 | 0.7 | 0.73333 | 0.76667 | 0.8 | 0.83333 | 0.86667 | 0.9 | 0.93333 | 0.96667 | 1
trans reduce regulated pollutants | rail | CO |  | 0 | 0 | 0.033333 | 0.066667 | 0.1 | 0.13333 | 0.16667 | 0.2 | 0.23333 | 0.26667 | 0.3 | 0.33333 | 0.36667 | 0.4 | 0.43333 | 0.46667 | 0.5 | 0.53333 | 0.56667 | 0.6 | 0.63333 | 0.66667 | 0.7 | 0.73333 | 0.76667 | 0.8 | 0.83333 | 0.86667 | 0.9 | 0.93333 | 0.96667 | 1
trans reduce regulated pollutants | rail | NOx |  | 0 | 0 | 0.033333 | 0.066667 | 0.1 | 0.13333 | 0.16667 | 0.2 | 0.23333 | 0.26667 | 0.3 | 0.33333 | 0.36667 | 0.4 | 0.43333 | 0.46667 | 0.5 | 0.53333 | 0.56667 | 0.6 | 0.63333 | 0.66667 | 0.7 | 0.73333 | 0.76667 | 0.8 | 0.83333 | 0.86667 | 0.9 | 0.93333 | 0.96667 | 1
trans reduce regulated pollutants | rail | PM10 |  | 0 | 0 | 0.033333 | 0.066667 | 0.1 | 0.13333 | 0.16667 | 0.2 | 0.23333 | 0.26667 | 0.3 | 0.33333 | 0.36667 | 0.4 | 0.43333 | 0.46667 | 0.5 | 0.53333 | 0.56667 | 0.6 | 0.63333 | 0.66667 | 0.7 | 0.73333 | 0.76667 | 0.8 | 0.83333 | 0.86667 | 0.9 | 0.93333 | 0.96667 | 1
trans reduce regulated pollutants | rail | PM25 |  | 0 | 0 | 0.033333 | 0.066667 | 0.1 | 0.13333 | 0.16667 | 0.2 | 0.23333 | 0.26667 | 0.3 | 0.33333 | 0.36667 | 0.4 | 0.43333 | 0.46667 | 0.5 | 0.53333 | 0.56667 | 0.6 | 0.63333 | 0.66667 | 0.7 | 0.73333 | 0.76667 | 0.8 | 0.83333 | 0.86667 | 0.9 | 0.93333 | 0.96667 | 1
trans reduce regulated pollutants | rail | SOx |  | 0 | 0 | 0.033333 | 0.066667 | 0.1 | 0.13333 | 0.16667 | 0.2 | 0.23333 | 0.26667 | 0.3 | 0.33333 | 0.36667 | 0.4 | 0.43333 | 0.46667 | 0.5 | 0.53333 | 0.56667 | 0.6 | 0.63333 | 0.66667 | 0.7 | 0.73333 | 0.76667 | 0.8 | 0.83333 | 0.86667 | 0.9 | 0.93333 | 0.96667 | 1
trans reduce regulated pollutants | rail | BC |  | 0 | 0 | 0.033333 | 0.066667 | 0.1 | 0.13333 | 0.16667 | 0.2 | 0.23333 | 0.26667 | 0.3 | 0.33333 | 0.36667 | 0.4 | 0.43333 | 0.46667 | 0.5 | 0.53333 | 0.56667 | 0.6 | 0.63333 | 0.66667 | 0.7 | 0.73333 | 0.76667 | 0.8 | 0.83333 | 0.86667 | 0.9 | 0.93333 | 0.96667 | 1
trans reduce regulated pollutants | rail | OC |  | 0 | 0 | 0.033333 | 0.066667 | 0.1 | 0.13333 | 0.16667 | 0.2 | 0.23333 | 0.26667 | 0.3 | 0.33333 | 0.36667 | 0.4 | 0.43333 | 0.46667 | 0.5 | 0.53333 | 0.56667 | 0.6 | 0.63333 | 0.66667 | 0.7 | 0.73333 | 0.76667 | 0.8 | 0.83333 | 0.86667 | 0.9 | 0.93333 | 0.96667 | 1
trans reduce regulated pollutants | rail | CH4 |  | 0 | 0 | 0.033333 | 0.066667 | 0.1 | 0.13333 | 0.16667 | 0.2 | 0.23333 | 0.26667 | 0.3 | 0.33333 | 0.36667 | 0.4 | 0.43333 | 0.46667 | 0.5 | 0.53333 | 0.56667 | 0.6 | 0.63333 | 0.66667 | 0.7 | 0.73333 | 0.76667 | 0.8 | 0.83333 | 0.86667 | 0.9 | 0.93333 | 0.96667 | 1
trans reduce regulated pollutants | rail | N2O |  | 0 | 0 | 0.033333 | 0.066667 | 0.1 | 0.13333 | 0.16667 | 0.2 | 0.23333 | 0.26667 | 0.3 | 0.33333 | 0.36667 | 0.4 | 0.43333 | 0.46667 | 0.5 | 0.53333 | 0.56667 | 0.6 | 0.63333 | 0.66667 | 0.7 | 0.73333 | 0.76667 | 0.8 | 0.83333 | 0.86667 | 0.9 | 0.93333 | 0.96667 | 1
trans reduce regulated pollutants | rail | F gases |  | 0 | 0 | 0.033333 | 0.066667 | 0.1 | 0.13333 | 0.16667 | 0.2 | 0.23333 | 0.26667 | 0.3 | 0.33333 | 0.36667 | 0.4 | 0.43333 | 0.46667 | 0.5 | 0.53333 | 0.56667 | 0.6 | 0.63333 | 0.66667 | 0.7 | 0.73333 | 0.76667 | 0.8 | 0.83333 | 0.86667 | 0.9 | 0.93333 | 0.96667 | 1
trans reduce regulated pollutants | ships | CO2 |  | 0 | 0 | 0.033333 | 0.066667 | 0.1 | 0.13333 | 0.16667 | 0.2 | 0.23333 | 0.26667 | 0.3 | 0.33333 | 0.36667 | 0.4 | 0.43333 | 0.46667 | 0.5 | 0.53333 | 0.56667 | 0.6 | 0.63333 | 0.66667 | 0.7 | 0.73333 | 0.76667 | 0.8 | 0.83333 | 0.86667 | 0.9 | 0.93333 | 0.96667 | 1
trans reduce regulated pollutants | ships | VOC |  | 0 | 0 | 0.033333 | 0.066667 | 0.1 | 0.13333 | 0.16667 | 0.2 | 0.23333 | 0.26667 | 0.3 | 0.33333 | 0.36667 | 0.4 | 0.43333 | 0.46667 | 0.5 | 0.53333 | 0.56667 | 0.6 | 0.63333 | 0.66667 | 0.7 | 0.73333 | 0.76667 | 0.8 | 0.83333 | 0.86667 | 0.9 | 0.93333 | 0.96667 | 1
trans reduce regulated pollutants | ships | CO |  | 0 | 0 | 0.033333 | 0.066667 | 0.1 | 0.13333 | 0.16667 | 0.2 | 0.23333 | 0.26667 | 0.3 | 0.33333 | 0.36667 | 0.4 | 0.43333 | 0.46667 | 0.5 | 0.53333 | 0.56667 | 0.6 | 0.63333 | 0.66667 | 0.7 | 0.73333 | 0.76667 | 0.8 | 0.83333 | 0.86667 | 0.9 | 0.93333 | 0.96667 | 1
trans reduce regulated pollutants | ships | NOx |  | 0 | 0 | 0.033333 | 0.066667 | 0.1 | 0.13333 | 0.16667 | 0.2 | 0.23333 | 0.26667 | 0.3 | 0.33333 | 0.36667 | 0.4 | 0.43333 | 0.46667 | 0.5 | 0.53333 | 0.56667 | 0.6 | 0.63333 | 0.66667 | 0.7 | 0.73333 | 0.76667 | 0.8 | 0.83333 | 0.86667 | 0.9 | 0.93333 | 0.96667 | 1
trans reduce regulated pollutants | ships | PM10 |  | 0 | 0 | 0.033333 | 0.066667 | 0.1 | 0.13333 | 0.16667 | 0.2 | 0.23333 | 0.26667 | 0.3 | 0.33333 | 0.36667 | 0.4 | 0.43333 | 0.46667 | 0.5 | 0.53333 | 0.56667 | 0.6 | 0.63333 | 0.66667 | 0.7 | 0.73333 | 0.76667 | 0.8 | 0.83333 | 0.86667 | 0.9 | 0.93333 | 0.96667 | 1
trans reduce regulated pollutants | ships | PM25 |  | 0 | 0 | 0.033333 | 0.066667 | 0.1 | 0.13333 | 0.16667 | 0.2 | 0.23333 | 0.26667 | 0.3 | 0.33333 | 0.36667 | 0.4 | 0.43333 | 0.46667 | 0.5 | 0.53333 | 0.56667 | 0.6 | 0.63333 | 0.66667 | 0.7 | 0.73333 | 0.76667 | 0.8 | 0.83333 | 0.86667 | 0.9 | 0.93333 | 0.96667 | 1
trans reduce regulated pollutants | ships | SOx |  | 0 | 0 | 0.033333 | 0.066667 | 0.1 | 0.13333 | 0.16667 | 0.2 | 0.23333 | 0.26667 | 0.3 | 0.33333 | 0.36667 | 0.4 | 0.43333 | 0.46667 | 0.5 | 0.53333 | 0.56667 | 0.6 | 0.63333 | 0.66667 | 0.7 | 0.73333 | 0.76667 | 0.8 | 0.83333 | 0.86667 | 0.9 | 0.93333 | 0.96667 | 1
trans reduce regulated pollutants | ships | BC |  | 0 | 0 | 0.033333 | 0.066667 | 0.1 | 0.13333 | 0.16667 | 0.2 | 0.23333 | 0.26667 | 0.3 | 0.33333 | 0.36667 | 0.4 | 0.43333 | 0.46667 | 0.5 | 0.53333 | 0.56667 | 0.6 | 0.63333 | 0.66667 | 0.7 | 0.73333 | 0.76667 | 0.8 | 0.83333 | 0.86667 | 0.9 | 0.93333 | 0.96667 | 1
trans reduce regulated pollutants | ships | OC |  | 0 | 0 | 0.033333 | 0.066667 | 0.1 | 0.13333 | 0.16667 | 0.2 | 0.23333 | 0.26667 | 0.3 | 0.33333 | 0.36667 | 0.4 | 0.43333 | 0.46667 | 0.5 | 0.53333 | 0.56667 | 0.6 | 0.63333 | 0.66667 | 0.7 | 0.73333 | 0.76667 | 0.8 | 0.83333 | 0.86667 | 0.9 | 0.93333 | 0.96667 | 1
trans reduce regulated pollutants | ships | CH4 |  | 0 | 0 | 0.033333 | 0.066667 | 0.1 | 0.13333 | 0.16667 | 0.2 | 0.23333 | 0.26667 | 0.3 | 0.33333 | 0.36667 | 0.4 | 0.43333 | 0.46667 | 0.5 | 0.53333 | 0.56667 | 0.6 | 0.63333 | 0.66667 | 0.7 | 0.73333 | 0.76667 | 0.8 | 0.83333 | 0.86667 | 0.9 | 0.93333 | 0.96667 | 1
trans reduce regulated pollutants | ships | N2O |  | 0 | 0 | 0.033333 | 0.066667 | 0.1 | 0.13333 | 0.16667 | 0.2 | 0.23333 | 0.26667 | 0.3 | 0.33333 | 0.36667 | 0.4 | 0.43333 | 0.46667 | 0.5 | 0.53333 | 0.56667 | 0.6 | 0.63333 | 0.66667 | 0.7 | 0.73333 | 0.76667 | 0.8 | 0.83333 | 0.86667 | 0.9 | 0.93333 | 0.96667 | 1
trans reduce regulated pollutants | ships | F gases |  | 0 | 0 | 0.033333 | 0.066667 | 0.1 | 0.13333 | 0.16667 | 0.2 | 0.23333 | 0.26667 | 0.3 | 0.33333 | 0.36667 | 0.4 | 0.43333 | 0.46667 | 0.5 | 0.53333 | 0.56667 | 0.6 | 0.63333 | 0.66667 | 0.7 | 0.73333 | 0.76667 | 0.8 | 0.83333 | 0.86667 | 0.9 | 0.93333 | 0.96667 | 1
trans reduce regulated pollutants | motorbikes | CO2 |  | 0 | 0 | 0.033333 | 0.066667 | 0.1 | 0.13333 | 0.16667 | 0.2 | 0.23333 | 0.26667 | 0.3 | 0.33333 | 0.36667 | 0.4 | 0.43333 | 0.46667 | 0.5 | 0.53333 | 0.56667 | 0.6 | 0.63333 | 0.66667 | 0.7 | 0.73333 | 0.76667 | 0.8 | 0.83333 | 0.86667 | 0.9 | 0.93333 | 0.96667 | 1
trans reduce regulated pollutants | motorbikes | VOC |  | 0 | 0 | 0.033333 | 0.066667 | 0.1 | 0.13333 | 0.16667 | 0.2 | 0.23333 | 0.26667 | 0.3 | 0.33333 | 0.36667 | 0.4 | 0.43333 | 0.46667 | 0.5 | 0.53333 | 0.56667 | 0.6 | 0.63333 | 0.66667 | 0.7 | 0.73333 | 0.76667 | 0.8 | 0.83333 | 0.86667 | 0.9 | 0.93333 | 0.96667 | 1
trans reduce regulated pollutants | motorbikes | CO |  | 0 | 0 | 0.033333 | 0.066667 | 0.1 | 0.13333 | 0.16667 | 0.2 | 0.23333 | 0.26667 | 0.3 | 0.33333 | 0.36667 | 0.4 | 0.43333 | 0.46667 | 0.5 | 0.53333 | 0.56667 | 0.6 | 0.63333 | 0.66667 | 0.7 | 0.73333 | 0.76667 | 0.8 | 0.83333 | 0.86667 | 0.9 | 0.93333 | 0.96667 | 1
trans reduce regulated pollutants | motorbikes | NOx |  | 0 | 0 | 0.033333 | 0.066667 | 0.1 | 0.13333 | 0.16667 | 0.2 | 0.23333 | 0.26667 | 0.3 | 0.33333 | 0.36667 | 0.4 | 0.43333 | 0.46667 | 0.5 | 0.53333 | 0.56667 | 0.6 | 0.63333 | 0.66667 | 0.7 | 0.73333 | 0.76667 | 0.8 | 0.83333 | 0.86667 | 0.9 | 0.93333 | 0.96667 | 1
trans reduce regulated pollutants | motorbikes | PM10 |  | 0 | 0 | 0.033333 | 0.066667 | 0.1 | 0.13333 | 0.16667 | 0.2 | 0.23333 | 0.26667 | 0.3 | 0.33333 | 0.36667 | 0.4 | 0.43333 | 0.46667 | 0.5 | 0.53333 | 0.56667 | 0.6 | 0.63333 | 0.66667 | 0.7 | 0.73333 | 0.76667 | 0.8 | 0.83333 | 0.86667 | 0.9 | 0.93333 | 0.96667 | 1
trans reduce regulated pollutants | motorbikes | PM25 |  | 0 | 0 | 0.033333 | 0.066667 | 0.1 | 0.13333 | 0.16667 | 0.2 | 0.23333 | 0.26667 | 0.3 | 0.33333 | 0.36667 | 0.4 | 0.43333 | 0.46667 | 0.5 | 0.53333 | 0.56667 | 0.6 | 0.63333 | 0.66667 | 0.7 | 0.73333 | 0.76667 | 0.8 | 0.83333 | 0.86667 | 0.9 | 0.93333 | 0.96667 | 1
trans reduce regulated pollutants | motorbikes | SOx |  | 0 | 0 | 0.033333 | 0.066667 | 0.1 | 0.13333 | 0.16667 | 0.2 | 0.23333 | 0.26667 | 0.3 | 0.33333 | 0.36667 | 0.4 | 0.43333 | 0.46667 | 0.5 | 0.53333 | 0.56667 | 0.6 | 0.63333 | 0.66667 | 0.7 | 0.73333 | 0.76667 | 0.8 | 0.83333 | 0.86667 | 0.9 | 0.93333 | 0.96667 | 1
trans reduce regulated pollutants | motorbikes | BC |  | 0 | 0 | 0.033333 | 0.066667 | 0.1 | 0.13333 | 0.16667 | 0.2 | 0.23333 | 0.26667 | 0.3 | 0.33333 | 0.36667 | 0.4 | 0.43333 | 0.46667 | 0.5 | 0.53333 | 0.56667 | 0.6 | 0.63333 | 0.66667 | 0.7 | 0.73333 | 0.76667 | 0.8 | 0.83333 | 0.86667 | 0.9 | 0.93333 | 0.96667 | 1
trans reduce regulated pollutants | motorbikes | OC |  | 0 | 0 | 0.033333 | 0.066667 | 0.1 | 0.13333 | 0.16667 | 0.2 | 0.23333 | 0.26667 | 0.3 | 0.33333 | 0.36667 | 0.4 | 0.43333 | 0.46667 | 0.5 | 0.53333 | 0.56667 | 0.6 | 0.63333 | 0.66667 | 0.7 | 0.73333 | 0.76667 | 0.8 | 0.83333 | 0.86667 | 0.9 | 0.93333 | 0.96667 | 1
trans reduce regulated pollutants | motorbikes | CH4 |  | 0 | 0 | 0.033333 | 0.066667 | 0.1 | 0.13333 | 0.16667 | 0.2 | 0.23333 | 0.26667 | 0.3 | 0.33333 | 0.36667 | 0.4 | 0.43333 | 0.46667 | 0.5 | 0.53333 | 0.56667 | 0.6 | 0.63333 | 0.66667 | 0.7 | 0.73333 | 0.76667 | 0.8 | 0.83333 | 0.86667 | 0.9 | 0.93333 | 0.96667 | 1
trans reduce regulated pollutants | motorbikes | N2O |  | 0 | 0 | 0.033333 | 0.066667 | 0.1 | 0.13333 | 0.16667 | 0.2 | 0.23333 | 0.26667 | 0.3 | 0.33333 | 0.36667 | 0.4 | 0.43333 | 0.46667 | 0.5 | 0.53333 | 0.56667 | 0.6 | 0.63333 | 0.66667 | 0.7 | 0.73333 | 0.76667 | 0.8 | 0.83333 | 0.86667 | 0.9 | 0.93333 | 0.96667 | 1
trans reduce regulated pollutants | motorbikes | F gases |  | 0 | 0 | 0.033333 | 0.066667 | 0.1 | 0.13333 | 0.16667 | 0.2 | 0.23333 | 0.26667 | 0.3 | 0.33333 | 0.36667 | 0.4 | 0.43333 | 0.46667 | 0.5 | 0.53333 | 0.56667 | 0.6 | 0.63333 | 0.66667 | 0.7 | 0.73333 | 0.76667 | 0.8 | 0.83333 | 0.86667 | 0.9 | 0.93333 | 0.96667 | 1
elec renewable portfolio standards |  |  |  | 0 | 0 | 0.033333 | 0.066667 | 0.1 | 0.13333 | 0.16667 | 0.2 | 0.23333 | 0.26667 | 0.3 | 0.33333 | 0.36667 | 0.4 | 0.43333 | 0.46667 | 0.5 | 0.53333 | 0.56667 | 0.6 | 0.63333 | 0.66667 | 0.7 | 0.73333 | 0.76667 | 0.8 | 0.83333 | 0.86667 | 0.9 | 0.93333 | 0.96667 | 1
elec ban new power plants | hard coal es |  |  | 0 | 0 | 1 | 1 | 1 | 1 | 1 | 1 | 1 | 1 | 1 | 1 | 1 | 1 | 1 | 1 | 1 | 1 | 1 | 1 | 1 | 1 | 1 | 1 | 1 | 1 | 1 | 1 | 1 | 1 | 1 | 1
elec ban new power plants | natural gas nonpeaker es |  |  | 0 | 0 | 1 | 1 | 1 | 1 | 1 | 1 | 1 | 1 | 1 | 1 | 1 | 1 | 1 | 1 | 1 | 1 | 1 | 1 | 1 | 1 | 1 | 1 | 1 | 1 | 1 | 1 | 1 | 1 | 1 | 1
elec ban new power plants | nuclear es |  |  | 0 | 0 | 1 | 1 | 1 | 1 | 1 | 1 | 1 | 1 | 1 | 1 | 1 | 1 | 1 | 1 | 1 | 1 | 1 | 1 | 1 | 1 | 1 | 1 | 1 | 1 | 1 | 1 | 1 | 1 | 1 | 1
elec ban new power plants | hydro es |  |  | 0 | 0 | 1 | 1 | 1 | 1 | 1 | 1 | 1 | 1 | 1 | 1 | 1 | 1 | 1 | 1 | 1 | 1 | 1 | 1 | 1 | 1 | 1 | 1 | 1 | 1 | 1 | 1 | 1 | 1 | 1 | 1
elec ban new power plants | onshore wind es |  |  | 0 | 0 | 1 | 1 | 1 | 1 | 1 | 1 | 1 | 1 | 1 | 1 | 1 | 1 | 1 | 1 | 1 | 1 | 1 | 1 | 1 | 1 | 1 | 1 | 1 | 1 | 1 | 1 | 1 | 1 | 1 | 1
elec ban new power plants | solar PV es |  |  | 0 | 0 | 1 | 1 | 1 | 1 | 1 | 1 | 1 | 1 | 1 | 1 | 1 | 1 | 1 | 1 | 1 | 1 | 1 | 1 | 1 | 1 | 1 | 1 | 1 | 1 | 1 | 1 | 1 | 1 | 1 | 1
elec ban new power plants | solar thermal es |  |  | 0 | 0 | 1 | 1 | 1 | 1 | 1 | 1 | 1 | 1 | 1 | 1 | 1 | 1 | 1 | 1 | 1 | 1 | 1 | 1 | 1 | 1 | 1 | 1 | 1 | 1 | 1 | 1 | 1 | 1 | 1 | 1
elec ban new power plants | biomass es |  |  | 0 | 0 | 1 | 1 | 1 | 1 | 1 | 1 | 1 | 1 | 1 | 1 | 1 | 1 | 1 | 1 | 1 | 1 | 1 | 1 | 1 | 1 | 1 | 1 | 1 | 1 | 1 | 1 | 1 | 1 | 1 | 1
elec ban new power plants | geothermal es |  |  | 0 | 0 | 1 | 1 | 1 | 1 | 1 | 1 | 1 | 1 | 1 | 1 | 1 | 1 | 1 | 1 | 1 | 1 | 1 | 1 | 1 | 1 | 1 | 1 | 1 | 1 | 1 | 1 | 1 | 1 | 1 | 1
elec ban new power plants | petroleum es |  |  | 0 | 0 | 1 | 1 | 1 | 1 | 1 | 1 | 1 | 1 | 1 | 1 | 1 | 1 | 1 | 1 | 1 | 1 | 1 | 1 | 1 | 1 | 1 | 1 | 1 | 1 | 1 | 1 | 1 | 1 | 1 | 1
elec ban new power plants | natural gas peaker es |  |  | 0 | 0 | 1 | 1 | 1 | 1 | 1 | 1 | 1 | 1 | 1 | 1 | 1 | 1 | 1 | 1 | 1 | 1 | 1 | 1 | 1 | 1 | 1 | 1 | 1 | 1 | 1 | 1 | 1 | 1 | 1 | 1
elec ban new power plants | lignite es |  |  | 0 | 0 | 1 | 1 | 1 | 1 | 1 | 1 | 1 | 1 | 1 | 1 | 1 | 1 | 1 | 1 | 1 | 1 | 1 | 1 | 1 | 1 | 1 | 1 | 1 | 1 | 1 | 1 | 1 | 1 | 1 | 1
elec ban new power plants | offshore wind es |  |  | 0 | 0 | 1 | 1 | 1 | 1 | 1 | 1 | 1 | 1 | 1 | 1 | 1 | 1 | 1 | 1 | 1 | 1 | 1 | 1 | 1 | 1 | 1 | 1 | 1 | 1 | 1 | 1 | 1 | 1 | 1 | 1
elec ban new power plants | crude oil es |  |  | 0 | 0 | 1 | 1 | 1 | 1 | 1 | 1 | 1 | 1 | 1 | 1 | 1 | 1 | 1 | 1 | 1 | 1 | 1 | 1 | 1 | 1 | 1 | 1 | 1 | 1 | 1 | 1 | 1 | 1 | 1 | 1
elec ban new power plants | heavy or residual fuel oil es |  |  | 0 | 0 | 1 | 1 | 1 | 1 | 1 | 1 | 1 | 1 | 1 | 1 | 1 | 1 | 1 | 1 | 1 | 1 | 1 | 1 | 1 | 1 | 1 | 1 | 1 | 1 | 1 | 1 | 1 | 1 | 1 | 1
elec ban new power plants | municipal solid waste es |  |  | 0 | 0 | 1 | 1 | 1 | 1 | 1 | 1 | 1 | 1 | 1 | 1 | 1 | 1 | 1 | 1 | 1 | 1 | 1 | 1 | 1 | 1 | 1 | 1 | 1 | 1 | 1 | 1 | 1 | 1 | 1 | 1
elec generation subsidy | hard coal es |  |  | 0 | 0 | 1 | 1 | 1 | 1 | 1 | 1 | 1 | 1 | 1 | 1 | 1 | 1 | 1 | 1 | 1 | 1 | 1 | 1 | 1 | 1 | 1 | 1 | 1 | 1 | 1 | 1 | 1 | 1 | 1 | 1
elec generation subsidy | natural gas nonpeaker es |  |  | 0 | 0 | 1 | 1 | 1 | 1 | 1 | 1 | 1 | 1 | 1 | 1 | 1 | 1 | 1 | 1 | 1 | 1 | 1 | 1 | 1 | 1 | 1 | 1 | 1 | 1 | 1 | 1 | 1 | 1 | 1 | 1
elec generation subsidy | nuclear es |  |  | 0 | 0 | 1 | 1 | 1 | 1 | 1 | 1 | 1 | 1 | 1 | 1 | 1 | 1 | 1 | 1 | 1 | 1 | 1 | 1 | 1 | 1 | 1 | 1 | 1 | 1 | 1 | 1 | 1 | 1 | 1 | 1
elec generation subsidy | hydro es |  |  | 0 | 0 | 1 | 1 | 1 | 1 | 1 | 1 | 1 | 1 | 1 | 1 | 1 | 1 | 1 | 1 | 1 | 1 | 1 | 1 | 1 | 1 | 1 | 1 | 1 | 1 | 1 | 1 | 1 | 1 | 1 | 1
elec generation subsidy | onshore wind es |  |  | 0 | 0 | 1 | 1 | 1 | 1 | 1 | 1 | 1 | 1 | 1 | 1 | 1 | 1 | 1 | 1 | 1 | 1 | 1 | 1 | 1 | 1 | 1 | 1 | 1 | 1 | 1 | 1 | 1 | 1 | 1 | 1
elec generation subsidy | solar PV es |  |  | 0 | 0 | 1 | 1 | 1 | 1 | 1 | 1 | 1 | 1 | 1 | 1 | 1 | 1 | 1 | 1 | 1 | 1 | 1 | 1 | 1 | 1 | 1 | 1 | 1 | 1 | 1 | 1 | 1 | 1 | 1 | 1
elec generation subsidy | solar thermal es |  |  | 0 | 0 | 1 | 1 | 1 | 1 | 1 | 1 | 1 | 1 | 1 | 1 | 1 | 1 | 1 | 1 | 1 | 1 | 1 | 1 | 1 | 1 | 1 | 1 | 1 | 1 | 1 | 1 | 1 | 1 | 1 | 1
elec generation subsidy | biomass es |  |  | 0 | 0 | 1 | 1 | 1 | 1 | 1 | 1 | 1 | 1 | 1 | 1 | 1 | 1 | 1 | 1 | 1 | 1 | 1 | 1 | 1 | 1 | 1 | 1 | 1 | 1 | 1 | 1 | 1 | 1 | 1 | 1
elec generation subsidy | geothermal es |  |  | 0 | 0 | 1 | 1 | 1 | 1 | 1 | 1 | 1 | 1 | 1 | 1 | 1 | 1 | 1 | 1 | 1 | 1 | 1 | 1 | 1 | 1 | 1 | 1 | 1 | 1 | 1 | 1 | 1 | 1 | 1 | 1
elec generation subsidy | petroleum es |  |  | 0 | 0 | 1 | 1 | 1 | 1 | 1 | 1 | 1 | 1 | 1 | 1 | 1 | 1 | 1 | 1 | 1 | 1 | 1 | 1 | 1 | 1 | 1 | 1 | 1 | 1 | 1 | 1 | 1 | 1 | 1 | 1
elec generation subsidy | natural gas peaker es |  |  | 0 | 0 | 1 | 1 | 1 | 1 | 1 | 1 | 1 | 1 | 1 | 1 | 1 | 1 | 1 | 1 | 1 | 1 | 1 | 1 | 1 | 1 | 1 | 1 | 1 | 1 | 1 | 1 | 1 | 1 | 1 | 1
elec generation subsidy | lignite es |  |  | 0 | 0 | 1 | 1 | 1 | 1 | 1 | 1 | 1 | 1 | 1 | 1 | 1 | 1 | 1 | 1 | 1 | 1 | 1 | 1 | 1 | 1 | 1 | 1 | 1 | 1 | 1 | 1 | 1 | 1 | 1 | 1
elec generation subsidy | offshore wind es |  |  | 0 | 0 | 1 | 1 | 1 | 1 | 1 | 1 | 1 | 1 | 1 | 1 | 1 | 1 | 1 | 1 | 1 | 1 | 1 | 1 | 1 | 1 | 1 | 1 | 1 | 1 | 1 | 1 | 1 | 1 | 1 | 1
elec generation subsidy | crude oil es |  |  | 0 | 0 | 1 | 1 | 1 | 1 | 1 | 1 | 1 | 1 | 1 | 1 | 1 | 1 | 1 | 1 | 1 | 1 | 1 | 1 | 1 | 1 | 1 | 1 | 1 | 1 | 1 | 1 | 1 | 1 | 1 | 1
elec generation subsidy | heavy or residual fuel oil es |  |  | 0 | 0 | 1 | 1 | 1 | 1 | 1 | 1 | 1 | 1 | 1 | 1 | 1 | 1 | 1 | 1 | 1 | 1 | 1 | 1 | 1 | 1 | 1 | 1 | 1 | 1 | 1 | 1 | 1 | 1 | 1 | 1
elec generation subsidy | municipal solid waste es |  |  | 0 | 0 | 1 | 1 | 1 | 1 | 1 | 1 | 1 | 1 | 1 | 1 | 1 | 1 | 1 | 1 | 1 | 1 | 1 | 1 | 1 | 1 | 1 | 1 | 1 | 1 | 1 | 1 | 1 | 1 | 1 | 1
elec early retirement | hard coal es |  |  | 0 | 0 | 1 | 1 | 1 | 1 | 1 | 1 | 1 | 1 | 1 | 1 | 1 | 1 | 1 | 1 | 1 | 1 | 1 | 1 | 1 | 1 | 1 | 1 | 1 | 1 | 1 | 1 | 1 | 1 | 1 | 1
elec early retirement | natural gas nonpeaker es |  |  | 0 | 0 | 1 | 1 | 1 | 1 | 1 | 1 | 1 | 1 | 1 | 1 | 1 | 1 | 1 | 1 | 1 | 1 | 1 | 1 | 1 | 1 | 1 | 1 | 1 | 1 | 1 | 1 | 1 | 1 | 1 | 1
elec early retirement | nuclear es |  |  | 0 | 0 | 1 | 1 | 1 | 1 | 1 | 1 | 1 | 1 | 1 | 1 | 1 | 1 | 1 | 1 | 1 | 1 | 1 | 1 | 1 | 1 | 1 | 1 | 1 | 1 | 1 | 1 | 1 | 1 | 1 | 1
elec early retirement | hydro es |  |  | 0 | 0 | 1 | 1 | 1 | 1 | 1 | 1 | 1 | 1 | 1 | 1 | 1 | 1 | 1 | 1 | 1 | 1 | 1 | 1 | 1 | 1 | 1 | 1 | 1 | 1 | 1 | 1 | 1 | 1 | 1 | 1
elec early retirement | onshore wind es |  |  | 0 | 0 | 1 | 1 | 1 | 1 | 1 | 1 | 1 | 1 | 1 | 1 | 1 | 1 | 1 | 1 | 1 | 1 | 1 | 1 | 1 | 1 | 1 | 1 | 1 | 1 | 1 | 1 | 1 | 1 | 1 | 1
elec early retirement | solar PV es |  |  | 0 | 0 | 1 | 1 | 1 | 1 | 1 | 1 | 1 | 1 | 1 | 1 | 1 | 1 | 1 | 1 | 1 | 1 | 1 | 1 | 1 | 1 | 1 | 1 | 1 | 1 | 1 | 1 | 1 | 1 | 1 | 1
elec early retirement | solar thermal es |  |  | 0 | 0 | 1 | 1 | 1 | 1 | 1 | 1 | 1 | 1 | 1 | 1 | 1 | 1 | 1 | 1 | 1 | 1 | 1 | 1 | 1 | 1 | 1 | 1 | 1 | 1 | 1 | 1 | 1 | 1 | 1 | 1
elec early retirement | biomass es |  |  | 0 | 0 | 1 | 1 | 1 | 1 | 1 | 1 | 1 | 1 | 1 | 1 | 1 | 1 | 1 | 1 | 1 | 1 | 1 | 1 | 1 | 1 | 1 | 1 | 1 | 1 | 1 | 1 | 1 | 1 | 1 | 1
elec early retirement | geothermal es |  |  | 0 | 0 | 1 | 1 | 1 | 1 | 1 | 1 | 1 | 1 | 1 | 1 | 1 | 1 | 1 | 1 | 1 | 1 | 1 | 1 | 1 | 1 | 1 | 1 | 1 | 1 | 1 | 1 | 1 | 1 | 1 | 1
elec early retirement | petroleum es |  |  | 0 | 0 | 1 | 1 | 1 | 1 | 1 | 1 | 1 | 1 | 1 | 1 | 1 | 1 | 1 | 1 | 1 | 1 | 1 | 1 | 1 | 1 | 1 | 1 | 1 | 1 | 1 | 1 | 1 | 1 | 1 | 1
elec early retirement | natural gas peaker es |  |  | 0 | 0 | 1 | 1 | 1 | 1 | 1 | 1 | 1 | 1 | 1 | 1 | 1 | 1 | 1 | 1 | 1 | 1 | 1 | 1 | 1 | 1 | 1 | 1 | 1 | 1 | 1 | 1 | 1 | 1 | 1 | 1
elec early retirement | lignite es |  |  | 0 | 0 | 1 | 1 | 1 | 1 | 1 | 1 | 1 | 1 | 1 | 1 | 1 | 1 | 1 | 1 | 1 | 1 | 1 | 1 | 1 | 1 | 1 | 1 | 1 | 1 | 1 | 1 | 1 | 1 | 1 | 1
elec early retirement | offshore wind es |  |  | 0 | 0 | 1 | 1 | 1 | 1 | 1 | 1 | 1 | 1 | 1 | 1 | 1 | 1 | 1 | 1 | 1 | 1 | 1 | 1 | 1 | 1 | 1 | 1 | 1 | 1 | 1 | 1 | 1 | 1 | 1 | 1
elec early retirement | crude oil es |  |  | 0 | 0 | 1 | 1 | 1 | 1 | 1 | 1 | 1 | 1 | 1 | 1 | 1 | 1 | 1 | 1 | 1 | 1 | 1 | 1 | 1 | 1 | 1 | 1 | 1 | 1 | 1 | 1 | 1 | 1 | 1 | 1
elec early retirement | heavy or residual fuel oil es |  |  | 0 | 0 | 1 | 1 | 1 | 1 | 1 | 1 | 1 | 1 | 1 | 1 | 1 | 1 | 1 | 1 | 1 | 1 | 1 | 1 | 1 | 1 | 1 | 1 | 1 | 1 | 1 | 1 | 1 | 1 | 1 | 1
elec early retirement | municipal solid waste es |  |  | 0 | 0 | 1 | 1 | 1 | 1 | 1 | 1 | 1 | 1 | 1 | 1 | 1 | 1 | 1 | 1 | 1 | 1 | 1 | 1 | 1 | 1 | 1 | 1 | 1 | 1 | 1 | 1 | 1 | 1 | 1 | 1
elec lifetime extension | bar: 2019 to 2050
elec demand response |  |  |  | 0 | 0 | 1 | 1 | 1 | 1 | 1 | 1 | 1 | 1 | 1 | 1 | 1 | 1 | 1 | 1 | 1 | 1 | 1 | 1 | 1 | 1 | 1 | 1 | 1 | 1 | 1 | 1 | 1 | 1 | 1 | 1
elec storage growth |  |  |  | 0 | 0 | 1 | 1 | 1 | 1 | 1 | 1 | 1 | 1 | 1 | 1 | 1 | 1 | 1 | 1 | 1 | 1 | 1 | 1 | 1 | 1 | 1 | 1 | 1 | 1 | 1 | 1 | 1 | 1 | 1 | 1
elec transmission growth |  |  |  | 0 | 0 | 0.033333 | 0.066667 | 0.1 | 0.13333 | 0.16667 | 0.2 | 0.23333 | 0.26667 | 0.3 | 0.33333 | 0.36667 | 0.4 | 0.43333 | 0.46667 | 0.5 | 0.53333 | 0.56667 | 0.6 | 0.63333 | 0.66667 | 0.7 | 0.73333 | 0.76667 | 0.8 | 0.83333 | 0.86667 | 0.9 | 0.93333 | 0.96667 | 1
elec avoid TND loss |  |  |  | 0 | 0 | 0.033333 | 0.066667 | 0.1 | 0.13333 | 0.16667 | 0.2 | 0.23333 | 0.26667 | 0.3 | 0.33333 | 0.36667 | 0.4 | 0.43333 | 0.46667 | 0.5 | 0.53333 | 0.56667 | 0.6 | 0.63333 | 0.66667 | 0.7 | 0.73333 | 0.76667 | 0.8 | 0.83333 | 0.86667 | 0.9 | 0.93333 | 0.96667 | 1
elec reduce plant downtime | hard coal es | preexisting retiring |  | 0 | 0 | 0.033333 | 0.066667 | 0.1 | 0.13333 | 0.16667 | 0.2 | 0.23333 | 0.26667 | 0.3 | 0.33333 | 0.36667 | 0.4 | 0.43333 | 0.46667 | 0.5 | 0.53333 | 0.56667 | 0.6 | 0.63333 | 0.66667 | 0.7 | 0.73333 | 0.76667 | 0.8 | 0.83333 | 0.86667 | 0.9 | 0.93333 | 0.96667 | 1
elec reduce plant downtime | hard coal es | preexisting nonretiring |  | 0 | 0 | 0.033333 | 0.066667 | 0.1 | 0.13333 | 0.16667 | 0.2 | 0.23333 | 0.26667 | 0.3 | 0.33333 | 0.36667 | 0.4 | 0.43333 | 0.46667 | 0.5 | 0.53333 | 0.56667 | 0.6 | 0.63333 | 0.66667 | 0.7 | 0.73333 | 0.76667 | 0.8 | 0.83333 | 0.86667 | 0.9 | 0.93333 | 0.96667 | 1
elec reduce plant downtime | hard coal es | newly built |  | 0 | 0 | 0.033333 | 0.066667 | 0.1 | 0.13333 | 0.16667 | 0.2 | 0.23333 | 0.26667 | 0.3 | 0.33333 | 0.36667 | 0.4 | 0.43333 | 0.46667 | 0.5 | 0.53333 | 0.56667 | 0.6 | 0.63333 | 0.66667 | 0.7 | 0.73333 | 0.76667 | 0.8 | 0.83333 | 0.86667 | 0.9 | 0.93333 | 0.96667 | 1
elec reduce plant downtime | natural gas nonpeaker es | preexisting retiring |  | 0 | 0 | 0.033333 | 0.066667 | 0.1 | 0.13333 | 0.16667 | 0.2 | 0.23333 | 0.26667 | 0.3 | 0.33333 | 0.36667 | 0.4 | 0.43333 | 0.46667 | 0.5 | 0.53333 | 0.56667 | 0.6 | 0.63333 | 0.66667 | 0.7 | 0.73333 | 0.76667 | 0.8 | 0.83333 | 0.86667 | 0.9 | 0.93333 | 0.96667 | 1
elec reduce plant downtime | natural gas nonpeaker es | preexisting nonretiring |  | 0 | 0 | 0.033333 | 0.066667 | 0.1 | 0.13333 | 0.16667 | 0.2 | 0.23333 | 0.26667 | 0.3 | 0.33333 | 0.36667 | 0.4 | 0.43333 | 0.46667 | 0.5 | 0.53333 | 0.56667 | 0.6 | 0.63333 | 0.66667 | 0.7 | 0.73333 | 0.76667 | 0.8 | 0.83333 | 0.86667 | 0.9 | 0.93333 | 0.96667 | 1
elec reduce plant downtime | natural gas nonpeaker es | newly built |  | 0 | 0 | 0.033333 | 0.066667 | 0.1 | 0.13333 | 0.16667 | 0.2 | 0.23333 | 0.26667 | 0.3 | 0.33333 | 0.36667 | 0.4 | 0.43333 | 0.46667 | 0.5 | 0.53333 | 0.56667 | 0.6 | 0.63333 | 0.66667 | 0.7 | 0.73333 | 0.76667 | 0.8 | 0.83333 | 0.86667 | 0.9 | 0.93333 | 0.96667 | 1
elec reduce plant downtime | nuclear es | preexisting retiring |  | 0 | 0 | 0.033333 | 0.066667 | 0.1 | 0.13333 | 0.16667 | 0.2 | 0.23333 | 0.26667 | 0.3 | 0.33333 | 0.36667 | 0.4 | 0.43333 | 0.46667 | 0.5 | 0.53333 | 0.56667 | 0.6 | 0.63333 | 0.66667 | 0.7 | 0.73333 | 0.76667 | 0.8 | 0.83333 | 0.86667 | 0.9 | 0.93333 | 0.96667 | 1
elec reduce plant downtime | nuclear es | preexisting nonretiring |  | 0 | 0 | 0.033333 | 0.066667 | 0.1 | 0.13333 | 0.16667 | 0.2 | 0.23333 | 0.26667 | 0.3 | 0.33333 | 0.36667 | 0.4 | 0.43333 | 0.46667 | 0.5 | 0.53333 | 0.56667 | 0.6 | 0.63333 | 0.66667 | 0.7 | 0.73333 | 0.76667 | 0.8 | 0.83333 | 0.86667 | 0.9 | 0.93333 | 0.96667 | 1
elec reduce plant downtime | nuclear es | newly built |  | 0 | 0 | 0.033333 | 0.066667 | 0.1 | 0.13333 | 0.16667 | 0.2 | 0.23333 | 0.26667 | 0.3 | 0.33333 | 0.36667 | 0.4 | 0.43333 | 0.46667 | 0.5 | 0.53333 | 0.56667 | 0.6 | 0.63333 | 0.66667 | 0.7 | 0.73333 | 0.76667 | 0.8 | 0.83333 | 0.86667 | 0.9 | 0.93333 | 0.96667 | 1
elec reduce plant downtime | hydro es | preexisting retiring |  | 0 | 0 | 0.033333 | 0.066667 | 0.1 | 0.13333 | 0.16667 | 0.2 | 0.23333 | 0.26667 | 0.3 | 0.33333 | 0.36667 | 0.4 | 0.43333 | 0.46667 | 0.5 | 0.53333 | 0.56667 | 0.6 | 0.63333 | 0.66667 | 0.7 | 0.73333 | 0.76667 | 0.8 | 0.83333 | 0.86667 | 0.9 | 0.93333 | 0.96667 | 1
elec reduce plant downtime | hydro es | preexisting nonretiring |  | 0 | 0 | 0.033333 | 0.066667 | 0.1 | 0.13333 | 0.16667 | 0.2 | 0.23333 | 0.26667 | 0.3 | 0.33333 | 0.36667 | 0.4 | 0.43333 | 0.46667 | 0.5 | 0.53333 | 0.56667 | 0.6 | 0.63333 | 0.66667 | 0.7 | 0.73333 | 0.76667 | 0.8 | 0.83333 | 0.86667 | 0.9 | 0.93333 | 0.96667 | 1
elec reduce plant downtime | hydro es | newly built |  | 0 | 0 | 0.033333 | 0.066667 | 0.1 | 0.13333 | 0.16667 | 0.2 | 0.23333 | 0.26667 | 0.3 | 0.33333 | 0.36667 | 0.4 | 0.43333 | 0.46667 | 0.5 | 0.53333 | 0.56667 | 0.6 | 0.63333 | 0.66667 | 0.7 | 0.73333 | 0.76667 | 0.8 | 0.83333 | 0.86667 | 0.9 | 0.93333 | 0.96667 | 1
elec reduce plant downtime | onshore wind es | preexisting retiring |  | 0 | 0 | 0.033333 | 0.066667 | 0.1 | 0.13333 | 0.16667 | 0.2 | 0.23333 | 0.26667 | 0.3 | 0.33333 | 0.36667 | 0.4 | 0.43333 | 0.46667 | 0.5 | 0.53333 | 0.56667 | 0.6 | 0.63333 | 0.66667 | 0.7 | 0.73333 | 0.76667 | 0.8 | 0.83333 | 0.86667 | 0.9 | 0.93333 | 0.96667 | 1
elec reduce plant downtime | onshore wind es | preexisting nonretiring |  | 0 | 0 | 0.033333 | 0.066667 | 0.1 | 0.13333 | 0.16667 | 0.2 | 0.23333 | 0.26667 | 0.3 | 0.33333 | 0.36667 | 0.4 | 0.43333 | 0.46667 | 0.5 | 0.53333 | 0.56667 | 0.6 | 0.63333 | 0.66667 | 0.7 | 0.73333 | 0.76667 | 0.8 | 0.83333 | 0.86667 | 0.9 | 0.93333 | 0.96667 | 1
elec reduce plant downtime | onshore wind es | newly built |  | 0 | 0 | 0.033333 | 0.066667 | 0.1 | 0.13333 | 0.16667 | 0.2 | 0.23333 | 0.26667 | 0.3 | 0.33333 | 0.36667 | 0.4 | 0.43333 | 0.46667 | 0.5 | 0.53333 | 0.56667 | 0.6 | 0.63333 | 0.66667 | 0.7 | 0.73333 | 0.76667 | 0.8 | 0.83333 | 0.86667 | 0.9 | 0.93333 | 0.96667 | 1
elec reduce plant downtime | solar PV es | preexisting retiring |  | 0 | 0 | 0.033333 | 0.066667 | 0.1 | 0.13333 | 0.16667 | 0.2 | 0.23333 | 0.26667 | 0.3 | 0.33333 | 0.36667 | 0.4 | 0.43333 | 0.46667 | 0.5 | 0.53333 | 0.56667 | 0.6 | 0.63333 | 0.66667 | 0.7 | 0.73333 | 0.76667 | 0.8 | 0.83333 | 0.86667 | 0.9 | 0.93333 | 0.96667 | 1
elec reduce plant downtime | solar PV es | preexisting nonretiring |  | 0 | 0 | 0.033333 | 0.066667 | 0.1 | 0.13333 | 0.16667 | 0.2 | 0.23333 | 0.26667 | 0.3 | 0.33333 | 0.36667 | 0.4 | 0.43333 | 0.46667 | 0.5 | 0.53333 | 0.56667 | 0.6 | 0.63333 | 0.66667 | 0.7 | 0.73333 | 0.76667 | 0.8 | 0.83333 | 0.86667 | 0.9 | 0.93333 | 0.96667 | 1
elec reduce plant downtime | solar PV es | newly built |  | 0 | 0 | 0.033333 | 0.066667 | 0.1 | 0.13333 | 0.16667 | 0.2 | 0.23333 | 0.26667 | 0.3 | 0.33333 | 0.36667 | 0.4 | 0.43333 | 0.46667 | 0.5 | 0.53333 | 0.56667 | 0.6 | 0.63333 | 0.66667 | 0.7 | 0.73333 | 0.76667 | 0.8 | 0.83333 | 0.86667 | 0.9 | 0.93333 | 0.96667 | 1
elec reduce plant downtime | solar thermal es | preexisting retiring |  | 0 | 0 | 0.033333 | 0.066667 | 0.1 | 0.13333 | 0.16667 | 0.2 | 0.23333 | 0.26667 | 0.3 | 0.33333 | 0.36667 | 0.4 | 0.43333 | 0.46667 | 0.5 | 0.53333 | 0.56667 | 0.6 | 0.63333 | 0.66667 | 0.7 | 0.73333 | 0.76667 | 0.8 | 0.83333 | 0.86667 | 0.9 | 0.93333 | 0.96667 | 1
elec reduce plant downtime | solar thermal es | preexisting nonretiring |  | 0 | 0 | 0.033333 | 0.066667 | 0.1 | 0.13333 | 0.16667 | 0.2 | 0.23333 | 0.26667 | 0.3 | 0.33333 | 0.36667 | 0.4 | 0.43333 | 0.46667 | 0.5 | 0.53333 | 0.56667 | 0.6 | 0.63333 | 0.66667 | 0.7 | 0.73333 | 0.76667 | 0.8 | 0.83333 | 0.86667 | 0.9 | 0.93333 | 0.96667 | 1
elec reduce plant downtime | solar thermal es | newly built |  | 0 | 0 | 0.033333 | 0.066667 | 0.1 | 0.13333 | 0.16667 | 0.2 | 0.23333 | 0.26667 | 0.3 | 0.33333 | 0.36667 | 0.4 | 0.43333 | 0.46667 | 0.5 | 0.53333 | 0.56667 | 0.6 | 0.63333 | 0.66667 | 0.7 | 0.73333 | 0.76667 | 0.8 | 0.83333 | 0.86667 | 0.9 | 0.93333 | 0.96667 | 1
elec reduce plant downtime | biomass es | preexisting retiring |  | 0 | 0 | 0.033333 | 0.066667 | 0.1 | 0.13333 | 0.16667 | 0.2 | 0.23333 | 0.26667 | 0.3 | 0.33333 | 0.36667 | 0.4 | 0.43333 | 0.46667 | 0.5 | 0.53333 | 0.56667 | 0.6 | 0.63333 | 0.66667 | 0.7 | 0.73333 | 0.76667 | 0.8 | 0.83333 | 0.86667 | 0.9 | 0.93333 | 0.96667 | 1
elec reduce plant downtime | biomass es | preexisting nonretiring |  | 0 | 0 | 0.033333 | 0.066667 | 0.1 | 0.13333 | 0.16667 | 0.2 | 0.23333 | 0.26667 | 0.3 | 0.33333 | 0.36667 | 0.4 | 0.43333 | 0.46667 | 0.5 | 0.53333 | 0.56667 | 0.6 | 0.63333 | 0.66667 | 0.7 | 0.73333 | 0.76667 | 0.8 | 0.83333 | 0.86667 | 0.9 | 0.93333 | 0.96667 | 1
elec reduce plant downtime | biomass es | newly built |  | 0 | 0 | 0.033333 | 0.066667 | 0.1 | 0.13333 | 0.16667 | 0.2 | 0.23333 | 0.26667 | 0.3 | 0.33333 | 0.36667 | 0.4 | 0.43333 | 0.46667 | 0.5 | 0.53333 | 0.56667 | 0.6 | 0.63333 | 0.66667 | 0.7 | 0.73333 | 0.76667 | 0.8 | 0.83333 | 0.86667 | 0.9 | 0.93333 | 0.96667 | 1
elec reduce plant downtime | geothermal es | preexisting retiring |  | 0 | 0 | 0.033333 | 0.066667 | 0.1 | 0.13333 | 0.16667 | 0.2 | 0.23333 | 0.26667 | 0.3 | 0.33333 | 0.36667 | 0.4 | 0.43333 | 0.46667 | 0.5 | 0.53333 | 0.56667 | 0.6 | 0.63333 | 0.66667 | 0.7 | 0.73333 | 0.76667 | 0.8 | 0.83333 | 0.86667 | 0.9 | 0.93333 | 0.96667 | 1
elec reduce plant downtime | geothermal es | preexisting nonretiring |  | 0 | 0 | 0.033333 | 0.066667 | 0.1 | 0.13333 | 0.16667 | 0.2 | 0.23333 | 0.26667 | 0.3 | 0.33333 | 0.36667 | 0.4 | 0.43333 | 0.46667 | 0.5 | 0.53333 | 0.56667 | 0.6 | 0.63333 | 0.66667 | 0.7 | 0.73333 | 0.76667 | 0.8 | 0.83333 | 0.86667 | 0.9 | 0.93333 | 0.96667 | 1
elec reduce plant downtime | geothermal es | newly built |  | 0 | 0 | 0.033333 | 0.066667 | 0.1 | 0.13333 | 0.16667 | 0.2 | 0.23333 | 0.26667 | 0.3 | 0.33333 | 0.36667 | 0.4 | 0.43333 | 0.46667 | 0.5 | 0.53333 | 0.56667 | 0.6 | 0.63333 | 0.66667 | 0.7 | 0.73333 | 0.76667 | 0.8 | 0.83333 | 0.86667 | 0.9 | 0.93333 | 0.96667 | 1
elec reduce plant downtime | petroleum es | preexisting retiring |  | 0 | 0 | 0.033333 | 0.066667 | 0.1 | 0.13333 | 0.16667 | 0.2 | 0.23333 | 0.26667 | 0.3 | 0.33333 | 0.36667 | 0.4 | 0.43333 | 0.46667 | 0.5 | 0.53333 | 0.56667 | 0.6 | 0.63333 | 0.66667 | 0.7 | 0.73333 | 0.76667 | 0.8 | 0.83333 | 0.86667 | 0.9 | 0.93333 | 0.96667 | 1
elec reduce plant downtime | petroleum es | preexisting nonretiring |  | 0 | 0 | 0.033333 | 0.066667 | 0.1 | 0.13333 | 0.16667 | 0.2 | 0.23333 | 0.26667 | 0.3 | 0.33333 | 0.36667 | 0.4 | 0.43333 | 0.46667 | 0.5 | 0.53333 | 0.56667 | 0.6 | 0.63333 | 0.66667 | 0.7 | 0.73333 | 0.76667 | 0.8 | 0.83333 | 0.86667 | 0.9 | 0.93333 | 0.96667 | 1
elec reduce plant downtime | petroleum es | newly built |  | 0 | 0 | 0.033333 | 0.066667 | 0.1 | 0.13333 | 0.16667 | 0.2 | 0.23333 | 0.26667 | 0.3 | 0.33333 | 0.36667 | 0.4 | 0.43333 | 0.46667 | 0.5 | 0.53333 | 0.56667 | 0.6 | 0.63333 | 0.66667 | 0.7 | 0.73333 | 0.76667 | 0.8 | 0.83333 | 0.86667 | 0.9 | 0.93333 | 0.96667 | 1
elec reduce plant downtime | natural gas peaker es | preexisting retiring |  | 0 | 0 | 0.033333 | 0.066667 | 0.1 | 0.13333 | 0.16667 | 0.2 | 0.23333 | 0.26667 | 0.3 | 0.33333 | 0.36667 | 0.4 | 0.43333 | 0.46667 | 0.5 | 0.53333 | 0.56667 | 0.6 | 0.63333 | 0.66667 | 0.7 | 0.73333 | 0.76667 | 0.8 | 0.83333 | 0.86667 | 0.9 | 0.93333 | 0.96667 | 1
elec reduce plant downtime | natural gas peaker es | preexisting nonretiring |  | 0 | 0 | 0.033333 | 0.066667 | 0.1 | 0.13333 | 0.16667 | 0.2 | 0.23333 | 0.26667 | 0.3 | 0.33333 | 0.36667 | 0.4 | 0.43333 | 0.46667 | 0.5 | 0.53333 | 0.56667 | 0.6 | 0.63333 | 0.66667 | 0.7 | 0.73333 | 0.76667 | 0.8 | 0.83333 | 0.86667 | 0.9 | 0.93333 | 0.96667 | 1
elec reduce plant downtime | natural gas peaker es | newly built |  | 0 | 0 | 0.033333 | 0.066667 | 0.1 | 0.13333 | 0.16667 | 0.2 | 0.23333 | 0.26667 | 0.3 | 0.33333 | 0.36667 | 0.4 | 0.43333 | 0.46667 | 0.5 | 0.53333 | 0.56667 | 0.6 | 0.63333 | 0.66667 | 0.7 | 0.73333 | 0.76667 | 0.8 | 0.83333 | 0.86667 | 0.9 | 0.93333 | 0.96667 | 1
elec reduce plant downtime | lignite es | preexisting retiring |  | 0 | 0 | 0.033333 | 0.066667 | 0.1 | 0.13333 | 0.16667 | 0.2 | 0.23333 | 0.26667 | 0.3 | 0.33333 | 0.36667 | 0.4 | 0.43333 | 0.46667 | 0.5 | 0.53333 | 0.56667 | 0.6 | 0.63333 | 0.66667 | 0.7 | 0.73333 | 0.76667 | 0.8 | 0.83333 | 0.86667 | 0.9 | 0.93333 | 0.96667 | 1
elec reduce plant downtime | lignite es | preexisting nonretiring |  | 0 | 0 | 0.033333 | 0.066667 | 0.1 | 0.13333 | 0.16667 | 0.2 | 0.23333 | 0.26667 | 0.3 | 0.33333 | 0.36667 | 0.4 | 0.43333 | 0.46667 | 0.5 | 0.53333 | 0.56667 | 0.6 | 0.63333 | 0.66667 | 0.7 | 0.73333 | 0.76667 | 0.8 | 0.83333 | 0.86667 | 0.9 | 0.93333 | 0.96667 | 1
elec reduce plant downtime | lignite es | newly built |  | 0 | 0 | 0.033333 | 0.066667 | 0.1 | 0.13333 | 0.16667 | 0.2 | 0.23333 | 0.26667 | 0.3 | 0.33333 | 0.36667 | 0.4 | 0.43333 | 0.46667 | 0.5 | 0.53333 | 0.56667 | 0.6 | 0.63333 | 0.66667 | 0.7 | 0.73333 | 0.76667 | 0.8 | 0.83333 | 0.86667 | 0.9 | 0.93333 | 0.96667 | 1
elec reduce plant downtime | offshore wind es | preexisting retiring |  | 0 | 0 | 0.033333 | 0.066667 | 0.1 | 0.13333 | 0.16667 | 0.2 | 0.23333 | 0.26667 | 0.3 | 0.33333 | 0.36667 | 0.4 | 0.43333 | 0.46667 | 0.5 | 0.53333 | 0.56667 | 0.6 | 0.63333 | 0.66667 | 0.7 | 0.73333 | 0.76667 | 0.8 | 0.83333 | 0.86667 | 0.9 | 0.93333 | 0.96667 | 1
elec reduce plant downtime | offshore wind es | preexisting nonretiring |  | 0 | 0 | 0.033333 | 0.066667 | 0.1 | 0.13333 | 0.16667 | 0.2 | 0.23333 | 0.26667 | 0.3 | 0.33333 | 0.36667 | 0.4 | 0.43333 | 0.46667 | 0.5 | 0.53333 | 0.56667 | 0.6 | 0.63333 | 0.66667 | 0.7 | 0.73333 | 0.76667 | 0.8 | 0.83333 | 0.86667 | 0.9 | 0.93333 | 0.96667 | 1
elec reduce plant downtime | offshore wind es | newly built |  | 0 | 0 | 0.033333 | 0.066667 | 0.1 | 0.13333 | 0.16667 | 0.2 | 0.23333 | 0.26667 | 0.3 | 0.33333 | 0.36667 | 0.4 | 0.43333 | 0.46667 | 0.5 | 0.53333 | 0.56667 | 0.6 | 0.63333 | 0.66667 | 0.7 | 0.73333 | 0.76667 | 0.8 | 0.83333 | 0.86667 | 0.9 | 0.93333 | 0.96667 | 1
elec reduce plant downtime | crude oil es | preexisting retiring |  | 0 | 0 | 0.033333 | 0.066667 | 0.1 | 0.13333 | 0.16667 | 0.2 | 0.23333 | 0.26667 | 0.3 | 0.33333 | 0.36667 | 0.4 | 0.43333 | 0.46667 | 0.5 | 0.53333 | 0.56667 | 0.6 | 0.63333 | 0.66667 | 0.7 | 0.73333 | 0.76667 | 0.8 | 0.83333 | 0.86667 | 0.9 | 0.93333 | 0.96667 | 1
elec reduce plant downtime | crude oil es | preexisting nonretiring |  | 0 | 0 | 0.033333 | 0.066667 | 0.1 | 0.13333 | 0.16667 | 0.2 | 0.23333 | 0.26667 | 0.3 | 0.33333 | 0.36667 | 0.4 | 0.43333 | 0.46667 | 0.5 | 0.53333 | 0.56667 | 0.6 | 0.63333 | 0.66667 | 0.7 | 0.73333 | 0.76667 | 0.8 | 0.83333 | 0.86667 | 0.9 | 0.93333 | 0.96667 | 1
elec reduce plant downtime | crude oil es | newly built |  | 0 | 0 | 0.033333 | 0.066667 | 0.1 | 0.13333 | 0.16667 | 0.2 | 0.23333 | 0.26667 | 0.3 | 0.33333 | 0.36667 | 0.4 | 0.43333 | 0.46667 | 0.5 | 0.53333 | 0.56667 | 0.6 | 0.63333 | 0.66667 | 0.7 | 0.73333 | 0.76667 | 0.8 | 0.83333 | 0.86667 | 0.9 | 0.93333 | 0.96667 | 1
elec reduce plant downtime | heavy or residual fuel oil es | preexisting retiring |  | 0 | 0 | 0.033333 | 0.066667 | 0.1 | 0.13333 | 0.16667 | 0.2 | 0.23333 | 0.26667 | 0.3 | 0.33333 | 0.36667 | 0.4 | 0.43333 | 0.46667 | 0.5 | 0.53333 | 0.56667 | 0.6 | 0.63333 | 0.66667 | 0.7 | 0.73333 | 0.76667 | 0.8 | 0.83333 | 0.86667 | 0.9 | 0.93333 | 0.96667 | 1
elec reduce plant downtime | heavy or residual fuel oil es | preexisting nonretiring |  | 0 | 0 | 0.033333 | 0.066667 | 0.1 | 0.13333 | 0.16667 | 0.2 | 0.23333 | 0.26667 | 0.3 | 0.33333 | 0.36667 | 0.4 | 0.43333 | 0.46667 | 0.5 | 0.53333 | 0.56667 | 0.6 | 0.63333 | 0.66667 | 0.7 | 0.73333 | 0.76667 | 0.8 | 0.83333 | 0.86667 | 0.9 | 0.93333 | 0.96667 | 1
elec reduce plant downtime | heavy or residual fuel oil es | newly built |  | 0 | 0 | 0.033333 | 0.066667 | 0.1 | 0.13333 | 0.16667 | 0.2 | 0.23333 | 0.26667 | 0.3 | 0.33333 | 0.36667 | 0.4 | 0.43333 | 0.46667 | 0.5 | 0.53333 | 0.56667 | 0.6 | 0.63333 | 0.66667 | 0.7 | 0.73333 | 0.76667 | 0.8 | 0.83333 | 0.86667 | 0.9 | 0.93333 | 0.96667 | 1
elec reduce plant downtime | municipal solid waste es | preexisting retiring |  | 0 | 0 | 0.033333 | 0.066667 | 0.1 | 0.13333 | 0.16667 | 0.2 | 0.23333 | 0.26667 | 0.3 | 0.33333 | 0.36667 | 0.4 | 0.43333 | 0.46667 | 0.5 | 0.53333 | 0.56667 | 0.6 | 0.63333 | 0.66667 | 0.7 | 0.73333 | 0.76667 | 0.8 | 0.83333 | 0.86667 | 0.9 | 0.93333 | 0.96667 | 1
elec reduce plant downtime | municipal solid waste es | preexisting nonretiring |  | 0 | 0 | 0.033333 | 0.066667 | 0.1 | 0.13333 | 0.16667 | 0.2 | 0.23333 | 0.26667 | 0.3 | 0.33333 | 0.36667 | 0.4 | 0.43333 | 0.46667 | 0.5 | 0.53333 | 0.56667 | 0.6 | 0.63333 | 0.66667 | 0.7 | 0.73333 | 0.76667 | 0.8 | 0.83333 | 0.86667 | 0.9 | 0.93333 | 0.96667 | 1
elec reduce plant downtime | municipal solid waste es | newly built |  | 0 | 0 | 0.033333 | 0.066667 | 0.1 | 0.13333 | 0.16667 | 0.2 | 0.23333 | 0.26667 | 0.3 | 0.33333 | 0.36667 | 0.4 | 0.43333 | 0.46667 | 0.5 | 0.53333 | 0.56667 | 0.6 | 0.63333 | 0.66667 | 0.7 | 0.73333 | 0.76667 | 0.8 | 0.83333 | 0.86667 | 0.9 | 0.93333 | 0.96667 | 1
elec change imports | hard coal es |  |  | 0 | 0 | 0.033333 | 0.066667 | 0.1 | 0.13333 | 0.16667 | 0.2 | 0.23333 | 0.26667 | 0.3 | 0.33333 | 0.36667 | 0.4 | 0.43333 | 0.46667 | 0.5 | 0.53333 | 0.56667 | 0.6 | 0.63333 | 0.66667 | 0.7 | 0.73333 | 0.76667 | 0.8 | 0.83333 | 0.86667 | 0.9 | 0.93333 | 0.96667 | 1
elec change imports | natural gas nonpeaker es |  |  | 0 | 0 | 0.033333 | 0.066667 | 0.1 | 0.13333 | 0.16667 | 0.2 | 0.23333 | 0.26667 | 0.3 | 0.33333 | 0.36667 | 0.4 | 0.43333 | 0.46667 | 0.5 | 0.53333 | 0.56667 | 0.6 | 0.63333 | 0.66667 | 0.7 | 0.73333 | 0.76667 | 0.8 | 0.83333 | 0.86667 | 0.9 | 0.93333 | 0.96667 | 1
elec change imports | nuclear es |  |  | 0 | 0 | 0.033333 | 0.066667 | 0.1 | 0.13333 | 0.16667 | 0.2 | 0.23333 | 0.26667 | 0.3 | 0.33333 | 0.36667 | 0.4 | 0.43333 | 0.46667 | 0.5 | 0.53333 | 0.56667 | 0.6 | 0.63333 | 0.66667 | 0.7 | 0.73333 | 0.76667 | 0.8 | 0.83333 | 0.86667 | 0.9 | 0.93333 | 0.96667 | 1
elec change imports | hydro es |  |  | 0 | 0 | 0.033333 | 0.066667 | 0.1 | 0.13333 | 0.16667 | 0.2 | 0.23333 | 0.26667 | 0.3 | 0.33333 | 0.36667 | 0.4 | 0.43333 | 0.46667 | 0.5 | 0.53333 | 0.56667 | 0.6 | 0.63333 | 0.66667 | 0.7 | 0.73333 | 0.76667 | 0.8 | 0.83333 | 0.86667 | 0.9 | 0.93333 | 0.96667 | 1
elec change imports | onshore wind es |  |  | 0 | 0 | 0.033333 | 0.066667 | 0.1 | 0.13333 | 0.16667 | 0.2 | 0.23333 | 0.26667 | 0.3 | 0.33333 | 0.36667 | 0.4 | 0.43333 | 0.46667 | 0.5 | 0.53333 | 0.56667 | 0.6 | 0.63333 | 0.66667 | 0.7 | 0.73333 | 0.76667 | 0.8 | 0.83333 | 0.86667 | 0.9 | 0.93333 | 0.96667 | 1
elec change imports | solar PV es |  |  | 0 | 0 | 0.033333 | 0.066667 | 0.1 | 0.13333 | 0.16667 | 0.2 | 0.23333 | 0.26667 | 0.3 | 0.33333 | 0.36667 | 0.4 | 0.43333 | 0.46667 | 0.5 | 0.53333 | 0.56667 | 0.6 | 0.63333 | 0.66667 | 0.7 | 0.73333 | 0.76667 | 0.8 | 0.83333 | 0.86667 | 0.9 | 0.93333 | 0.96667 | 1
elec change imports | solar thermal es |  |  | 0 | 0 | 0.033333 | 0.066667 | 0.1 | 0.13333 | 0.16667 | 0.2 | 0.23333 | 0.26667 | 0.3 | 0.33333 | 0.36667 | 0.4 | 0.43333 | 0.46667 | 0.5 | 0.53333 | 0.56667 | 0.6 | 0.63333 | 0.66667 | 0.7 | 0.73333 | 0.76667 | 0.8 | 0.83333 | 0.86667 | 0.9 | 0.93333 | 0.96667 | 1
elec change imports | biomass es |  |  | 0 | 0 | 0.033333 | 0.066667 | 0.1 | 0.13333 | 0.16667 | 0.2 | 0.23333 | 0.26667 | 0.3 | 0.33333 | 0.36667 | 0.4 | 0.43333 | 0.46667 | 0.5 | 0.53333 | 0.56667 | 0.6 | 0.63333 | 0.66667 | 0.7 | 0.73333 | 0.76667 | 0.8 | 0.83333 | 0.86667 | 0.9 | 0.93333 | 0.96667 | 1
elec change imports | geothermal es |  |  | 0 | 0 | 0.033333 | 0.066667 | 0.1 | 0.13333 | 0.16667 | 0.2 | 0.23333 | 0.26667 | 0.3 | 0.33333 | 0.36667 | 0.4 | 0.43333 | 0.46667 | 0.5 | 0.53333 | 0.56667 | 0.6 | 0.63333 | 0.66667 | 0.7 | 0.73333 | 0.76667 | 0.8 | 0.83333 | 0.86667 | 0.9 | 0.93333 | 0.96667 | 1
elec change imports | petroleum es |  |  | 0 | 0 | 0.033333 | 0.066667 | 0.1 | 0.13333 | 0.16667 | 0.2 | 0.23333 | 0.26667 | 0.3 | 0.33333 | 0.36667 | 0.4 | 0.43333 | 0.46667 | 0.5 | 0.53333 | 0.56667 | 0.6 | 0.63333 | 0.66667 | 0.7 | 0.73333 | 0.76667 | 0.8 | 0.83333 | 0.86667 | 0.9 | 0.93333 | 0.96667 | 1
elec change imports | natural gas peaker es |  |  | 0 | 0 | 0.033333 | 0.066667 | 0.1 | 0.13333 | 0.16667 | 0.2 | 0.23333 | 0.26667 | 0.3 | 0.33333 | 0.36667 | 0.4 | 0.43333 | 0.46667 | 0.5 | 0.53333 | 0.56667 | 0.6 | 0.63333 | 0.66667 | 0.7 | 0.73333 | 0.76667 | 0.8 | 0.83333 | 0.86667 | 0.9 | 0.93333 | 0.96667 | 1
elec change imports | lignite es |  |  | 0 | 0 | 0.033333 | 0.066667 | 0.1 | 0.13333 | 0.16667 | 0.2 | 0.23333 | 0.26667 | 0.3 | 0.33333 | 0.36667 | 0.4 | 0.43333 | 0.46667 | 0.5 | 0.53333 | 0.56667 | 0.6 | 0.63333 | 0.66667 | 0.7 | 0.73333 | 0.76667 | 0.8 | 0.83333 | 0.86667 | 0.9 | 0.93333 | 0.96667 | 1
elec change imports | offshore wind es |  |  | 0 | 0 | 0.033333 | 0.066667 | 0.1 | 0.13333 | 0.16667 | 0.2 | 0.23333 | 0.26667 | 0.3 | 0.33333 | 0.36667 | 0.4 | 0.43333 | 0.46667 | 0.5 | 0.53333 | 0.56667 | 0.6 | 0.63333 | 0.66667 | 0.7 | 0.73333 | 0.76667 | 0.8 | 0.83333 | 0.86667 | 0.9 | 0.93333 | 0.96667 | 1
elec change imports | crude oil es |  |  | 0 | 0 | 0.033333 | 0.066667 | 0.1 | 0.13333 | 0.16667 | 0.2 | 0.23333 | 0.26667 | 0.3 | 0.33333 | 0.36667 | 0.4 | 0.43333 | 0.46667 | 0.5 | 0.53333 | 0.56667 | 0.6 | 0.63333 | 0.66667 | 0.7 | 0.73333 | 0.76667 | 0.8 | 0.83333 | 0.86667 | 0.9 | 0.93333 | 0.96667 | 1
elec change imports | heavy or residual fuel oil es |  |  | 0 | 0 | 0.033333 | 0.066667 | 0.1 | 0.13333 | 0.16667 | 0.2 | 0.23333 | 0.26667 | 0.3 | 0.33333 | 0.36667 | 0.4 | 0.43333 | 0.46667 | 0.5 | 0.53333 | 0.56667 | 0.6 | 0.63333 | 0.66667 | 0.7 | 0.73333 | 0.76667 | 0.8 | 0.83333 | 0.86667 | 0.9 | 0.93333 | 0.96667 | 1
elec change imports | municipal solid waste es |  |  | 0 | 0 | 0.033333 | 0.066667 | 0.1 | 0.13333 | 0.16667 | 0.2 | 0.23333 | 0.26667 | 0.3 | 0.33333 | 0.36667 | 0.4 | 0.43333 | 0.46667 | 0.5 | 0.53333 | 0.56667 | 0.6 | 0.63333 | 0.66667 | 0.7 | 0.73333 | 0.76667 | 0.8 | 0.83333 | 0.86667 | 0.9 | 0.93333 | 0.96667 | 1
elec change exports |  |  |  | 0 | 0 | 0.033333 | 0.066667 | 0.1 | 0.13333 | 0.16667 | 0.2 | 0.23333 | 0.26667 | 0.3 | 0.33333 | 0.36667 | 0.4 | 0.43333 | 0.46667 | 0.5 | 0.53333 | 0.56667 | 0.6 | 0.63333 | 0.66667 | 0.7 | 0.73333 | 0.76667 | 0.8 | 0.83333 | 0.86667 | 0.9 | 0.93333 | 0.96667 | 1
elec non BAU mandated capacity construction | hard coal es | bar: 2019 to 2050
elec non BAU mandated capacity construction | natural gas nonpeaker es | bar: 2019 to 2050
elec non BAU mandated capacity construction | nuclear es | bar: 2019 to 2050
elec non BAU mandated capacity construction | hydro es | bar: 2019 to 2050
elec non BAU mandated capacity construction | onshore wind es | bar: 2019 to 2050
elec non BAU mandated capacity construction | solar PV es | bar: 2019 to 2050
elec non BAU mandated capacity construction | solar thermal es | bar: 2019 to 2050
elec non BAU mandated capacity construction | biomass es | bar: 2019 to 2050
elec non BAU mandated capacity construction | geothermal es | bar: 2019 to 2050
elec non BAU mandated capacity construction | petroleum es | bar: 2019 to 2050
elec non BAU mandated capacity construction | natural gas peaker es | bar: 2019 to 2050
elec non BAU mandated capacity construction | lignite es | bar: 2019 to 2050
elec non BAU mandated capacity construction | offshore wind es | bar: 2019 to 2050
elec non BAU mandated capacity construction | crude oil es | bar: 2019 to 2050
elec non BAU mandated capacity construction | heavy or residual fuel oil es | bar: 2019 to 2050
elec non BAU mandated capacity construction | municipal solid waste es | bar: 2019 to 2050
elec non BAU RPS qualifying resources |  |  |  | 0 | 0 | 1 | 1 | 1 | 1 | 1 | 1 | 1 | 1 | 1 | 1 | 1 | 1 | 1 | 1 | 1 | 1 | 1 | 1 | 1 | 1 | 1 | 1 | 1 | 1 | 1 | 1 | 1 | 1 | 1 | 1
elec non BAU guaranteed dispatch |  |  |  | 0 | 0 | 1 | 1 | 1 | 1 | 1 | 1 | 1 | 1 | 1 | 1 | 1 | 1 | 1 | 1 | 1 | 1 | 1 | 1 | 1 | 1 | 1 | 1 | 1 | 1 | 1 | 1 | 1 | 1 | 1 | 1
elec reduce soft costs | hard coal es |  |  | 0 | 0 | 0.033333 | 0.066667 | 0.1 | 0.13333 | 0.16667 | 0.2 | 0.23333 | 0.26667 | 0.3 | 0.33333 | 0.36667 | 0.4 | 0.43333 | 0.46667 | 0.5 | 0.53333 | 0.56667 | 0.6 | 0.63333 | 0.66667 | 0.7 | 0.73333 | 0.76667 | 0.8 | 0.83333 | 0.86667 | 0.9 | 0.93333 | 0.96667 | 1
elec reduce soft costs | natural gas nonpeaker es |  |  | 0 | 0 | 0.033333 | 0.066667 | 0.1 | 0.13333 | 0.16667 | 0.2 | 0.23333 | 0.26667 | 0.3 | 0.33333 | 0.36667 | 0.4 | 0.43333 | 0.46667 | 0.5 | 0.53333 | 0.56667 | 0.6 | 0.63333 | 0.66667 | 0.7 | 0.73333 | 0.76667 | 0.8 | 0.83333 | 0.86667 | 0.9 | 0.93333 | 0.96667 | 1
elec reduce soft costs | nuclear es |  |  | 0 | 0 | 0.033333 | 0.066667 | 0.1 | 0.13333 | 0.16667 | 0.2 | 0.23333 | 0.26667 | 0.3 | 0.33333 | 0.36667 | 0.4 | 0.43333 | 0.46667 | 0.5 | 0.53333 | 0.56667 | 0.6 | 0.63333 | 0.66667 | 0.7 | 0.73333 | 0.76667 | 0.8 | 0.83333 | 0.86667 | 0.9 | 0.93333 | 0.96667 | 1
elec reduce soft costs | hydro es |  |  | 0 | 0 | 0.033333 | 0.066667 | 0.1 | 0.13333 | 0.16667 | 0.2 | 0.23333 | 0.26667 | 0.3 | 0.33333 | 0.36667 | 0.4 | 0.43333 | 0.46667 | 0.5 | 0.53333 | 0.56667 | 0.6 | 0.63333 | 0.66667 | 0.7 | 0.73333 | 0.76667 | 0.8 | 0.83333 | 0.86667 | 0.9 | 0.93333 | 0.96667 | 1
elec reduce soft costs | onshore wind es |  |  | 0 | 0 | 0.033333 | 0.066667 | 0.1 | 0.13333 | 0.16667 | 0.2 | 0.23333 | 0.26667 | 0.3 | 0.33333 | 0.36667 | 0.4 | 0.43333 | 0.46667 | 0.5 | 0.53333 | 0.56667 | 0.6 | 0.63333 | 0.66667 | 0.7 | 0.73333 | 0.76667 | 0.8 | 0.83333 | 0.86667 | 0.9 | 0.93333 | 0.96667 | 1
elec reduce soft costs | solar PV es |  |  | 0 | 0 | 0.033333 | 0.066667 | 0.1 | 0.13333 | 0.16667 | 0.2 | 0.23333 | 0.26667 | 0.3 | 0.33333 | 0.36667 | 0.4 | 0.43333 | 0.46667 | 0.5 | 0.53333 | 0.56667 | 0.6 | 0.63333 | 0.66667 | 0.7 | 0.73333 | 0.76667 | 0.8 | 0.83333 | 0.86667 | 0.9 | 0.93333 | 0.96667 | 1
elec reduce soft costs | solar thermal es |  |  | 0 | 0 | 0.033333 | 0.066667 | 0.1 | 0.13333 | 0.16667 | 0.2 | 0.23333 | 0.26667 | 0.3 | 0.33333 | 0.36667 | 0.4 | 0.43333 | 0.46667 | 0.5 | 0.53333 | 0.56667 | 0.6 | 0.63333 | 0.66667 | 0.7 | 0.73333 | 0.76667 | 0.8 | 0.83333 | 0.86667 | 0.9 | 0.93333 | 0.96667 | 1
elec reduce soft costs | biomass es |  |  | 0 | 0 | 0.033333 | 0.066667 | 0.1 | 0.13333 | 0.16667 | 0.2 | 0.23333 | 0.26667 | 0.3 | 0.33333 | 0.36667 | 0.4 | 0.43333 | 0.46667 | 0.5 | 0.53333 | 0.56667 | 0.6 | 0.63333 | 0.66667 | 0.7 | 0.73333 | 0.76667 | 0.8 | 0.83333 | 0.86667 | 0.9 | 0.93333 | 0.96667 | 1
elec reduce soft costs | geothermal es |  |  | 0 | 0 | 0.033333 | 0.066667 | 0.1 | 0.13333 | 0.16667 | 0.2 | 0.23333 | 0.26667 | 0.3 | 0.33333 | 0.36667 | 0.4 | 0.43333 | 0.46667 | 0.5 | 0.53333 | 0.56667 | 0.6 | 0.63333 | 0.66667 | 0.7 | 0.73333 | 0.76667 | 0.8 | 0.83333 | 0.86667 | 0.9 | 0.93333 | 0.96667 | 1
elec reduce soft costs | petroleum es |  |  | 0 | 0 | 0.033333 | 0.066667 | 0.1 | 0.13333 | 0.16667 | 0.2 | 0.23333 | 0.26667 | 0.3 | 0.33333 | 0.36667 | 0.4 | 0.43333 | 0.46667 | 0.5 | 0.53333 | 0.56667 | 0.6 | 0.63333 | 0.66667 | 0.7 | 0.73333 | 0.76667 | 0.8 | 0.83333 | 0.86667 | 0.9 | 0.93333 | 0.96667 | 1
elec reduce soft costs | natural gas peaker es |  |  | 0 | 0 | 0.033333 | 0.066667 | 0.1 | 0.13333 | 0.16667 | 0.2 | 0.23333 | 0.26667 | 0.3 | 0.33333 | 0.36667 | 0.4 | 0.43333 | 0.46667 | 0.5 | 0.53333 | 0.56667 | 0.6 | 0.63333 | 0.66667 | 0.7 | 0.73333 | 0.76667 | 0.8 | 0.83333 | 0.86667 | 0.9 | 0.93333 | 0.96667 | 1
elec reduce soft costs | lignite es |  |  | 0 | 0 | 0.033333 | 0.066667 | 0.1 | 0.13333 | 0.16667 | 0.2 | 0.23333 | 0.26667 | 0.3 | 0.33333 | 0.36667 | 0.4 | 0.43333 | 0.46667 | 0.5 | 0.53333 | 0.56667 | 0.6 | 0.63333 | 0.66667 | 0.7 | 0.73333 | 0.76667 | 0.8 | 0.83333 | 0.86667 | 0.9 | 0.93333 | 0.96667 | 1
elec reduce soft costs | offshore wind es |  |  | 0 | 0 | 0.033333 | 0.066667 | 0.1 | 0.13333 | 0.16667 | 0.2 | 0.23333 | 0.26667 | 0.3 | 0.33333 | 0.36667 | 0.4 | 0.43333 | 0.46667 | 0.5 | 0.53333 | 0.56667 | 0.6 | 0.63333 | 0.66667 | 0.7 | 0.73333 | 0.76667 | 0.8 | 0.83333 | 0.86667 | 0.9 | 0.93333 | 0.96667 | 1
elec reduce soft costs | crude oil es |  |  | 0 | 0 | 0.033333 | 0.066667 | 0.1 | 0.13333 | 0.16667 | 0.2 | 0.23333 | 0.26667 | 0.3 | 0.33333 | 0.36667 | 0.4 | 0.43333 | 0.46667 | 0.5 | 0.53333 | 0.56667 | 0.6 | 0.63333 | 0.66667 | 0.7 | 0.73333 | 0.76667 | 0.8 | 0.83333 | 0.86667 | 0.9 | 0.93333 | 0.96667 | 1
elec reduce soft costs | heavy or residual fuel oil es |  |  | 0 | 0 | 0.033333 | 0.066667 | 0.1 | 0.13333 | 0.16667 | 0.2 | 0.23333 | 0.26667 | 0.3 | 0.33333 | 0.36667 | 0.4 | 0.43333 | 0.46667 | 0.5 | 0.53333 | 0.56667 | 0.6 | 0.63333 | 0.66667 | 0.7 | 0.73333 | 0.76667 | 0.8 | 0.83333 | 0.86667 | 0.9 | 0.93333 | 0.96667 | 1
elec reduce soft costs | municipal solid waste es |  |  | 0 | 0 | 0.033333 | 0.066667 | 0.1 | 0.13333 | 0.16667 | 0.2 | 0.23333 | 0.26667 | 0.3 | 0.33333 | 0.36667 | 0.4 | 0.43333 | 0.46667 | 0.5 | 0.53333 | 0.56667 | 0.6 | 0.63333 | 0.66667 | 0.7 | 0.73333 | 0.76667 | 0.8 | 0.83333 | 0.86667 | 0.9 | 0.93333 | 0.96667 | 1
elec capacity construction subsidy | hard coal es |  |  | 0 | 0 | 0.033333 | 0.066667 | 0.1 | 0.13333 | 0.16667 | 0.2 | 0.23333 | 0.26667 | 0.3 | 0.33333 | 0.36667 | 0.4 | 0.43333 | 0.46667 | 0.5 | 0.53333 | 0.56667 | 0.6 | 0.63333 | 0.66667 | 0.7 | 0.73333 | 0.76667 | 0.8 | 0.83333 | 0.86667 | 0.9 | 0.93333 | 0.96667 | 1
elec capacity construction subsidy | natural gas nonpeaker es |  |  | 0 | 0 | 0.033333 | 0.066667 | 0.1 | 0.13333 | 0.16667 | 0.2 | 0.23333 | 0.26667 | 0.3 | 0.33333 | 0.36667 | 0.4 | 0.43333 | 0.46667 | 0.5 | 0.53333 | 0.56667 | 0.6 | 0.63333 | 0.66667 | 0.7 | 0.73333 | 0.76667 | 0.8 | 0.83333 | 0.86667 | 0.9 | 0.93333 | 0.96667 | 1
elec capacity construction subsidy | nuclear es |  |  | 0 | 0 | 0.033333 | 0.066667 | 0.1 | 0.13333 | 0.16667 | 0.2 | 0.23333 | 0.26667 | 0.3 | 0.33333 | 0.36667 | 0.4 | 0.43333 | 0.46667 | 0.5 | 0.53333 | 0.56667 | 0.6 | 0.63333 | 0.66667 | 0.7 | 0.73333 | 0.76667 | 0.8 | 0.83333 | 0.86667 | 0.9 | 0.93333 | 0.96667 | 1
elec capacity construction subsidy | hydro es |  |  | 0 | 0 | 0.033333 | 0.066667 | 0.1 | 0.13333 | 0.16667 | 0.2 | 0.23333 | 0.26667 | 0.3 | 0.33333 | 0.36667 | 0.4 | 0.43333 | 0.46667 | 0.5 | 0.53333 | 0.56667 | 0.6 | 0.63333 | 0.66667 | 0.7 | 0.73333 | 0.76667 | 0.8 | 0.83333 | 0.86667 | 0.9 | 0.93333 | 0.96667 | 1
elec capacity construction subsidy | onshore wind es |  |  | 0 | 0 | 0.033333 | 0.066667 | 0.1 | 0.13333 | 0.16667 | 0.2 | 0.23333 | 0.26667 | 0.3 | 0.33333 | 0.36667 | 0.4 | 0.43333 | 0.46667 | 0.5 | 0.53333 | 0.56667 | 0.6 | 0.63333 | 0.66667 | 0.7 | 0.73333 | 0.76667 | 0.8 | 0.83333 | 0.86667 | 0.9 | 0.93333 | 0.96667 | 1
elec capacity construction subsidy | solar PV es |  |  | 0 | 0 | 0.033333 | 0.066667 | 0.1 | 0.13333 | 0.16667 | 0.2 | 0.23333 | 0.26667 | 0.3 | 0.33333 | 0.36667 | 0.4 | 0.43333 | 0.46667 | 0.5 | 0.53333 | 0.56667 | 0.6 | 0.63333 | 0.66667 | 0.7 | 0.73333 | 0.76667 | 0.8 | 0.83333 | 0.86667 | 0.9 | 0.93333 | 0.96667 | 1
elec capacity construction subsidy | solar thermal es |  |  | 0 | 0 | 0.033333 | 0.066667 | 0.1 | 0.13333 | 0.16667 | 0.2 | 0.23333 | 0.26667 | 0.3 | 0.33333 | 0.36667 | 0.4 | 0.43333 | 0.46667 | 0.5 | 0.53333 | 0.56667 | 0.6 | 0.63333 | 0.66667 | 0.7 | 0.73333 | 0.76667 | 0.8 | 0.83333 | 0.86667 | 0.9 | 0.93333 | 0.96667 | 1
elec capacity construction subsidy | biomass es |  |  | 0 | 0 | 0.033333 | 0.066667 | 0.1 | 0.13333 | 0.16667 | 0.2 | 0.23333 | 0.26667 | 0.3 | 0.33333 | 0.36667 | 0.4 | 0.43333 | 0.46667 | 0.5 | 0.53333 | 0.56667 | 0.6 | 0.63333 | 0.66667 | 0.7 | 0.73333 | 0.76667 | 0.8 | 0.83333 | 0.86667 | 0.9 | 0.93333 | 0.96667 | 1
elec capacity construction subsidy | geothermal es |  |  | 0 | 0 | 0.033333 | 0.066667 | 0.1 | 0.13333 | 0.16667 | 0.2 | 0.23333 | 0.26667 | 0.3 | 0.33333 | 0.36667 | 0.4 | 0.43333 | 0.46667 | 0.5 | 0.53333 | 0.56667 | 0.6 | 0.63333 | 0.66667 | 0.7 | 0.73333 | 0.76667 | 0.8 | 0.83333 | 0.86667 | 0.9 | 0.93333 | 0.96667 | 1
elec capacity construction subsidy | petroleum es |  |  | 0 | 0 | 0.033333 | 0.066667 | 0.1 | 0.13333 | 0.16667 | 0.2 | 0.23333 | 0.26667 | 0.3 | 0.33333 | 0.36667 | 0.4 | 0.43333 | 0.46667 | 0.5 | 0.53333 | 0.56667 | 0.6 | 0.63333 | 0.66667 | 0.7 | 0.73333 | 0.76667 | 0.8 | 0.83333 | 0.86667 | 0.9 | 0.93333 | 0.96667 | 1
elec capacity construction subsidy | natural gas peaker es |  |  | 0 | 0 | 0.033333 | 0.066667 | 0.1 | 0.13333 | 0.16667 | 0.2 | 0.23333 | 0.26667 | 0.3 | 0.33333 | 0.36667 | 0.4 | 0.43333 | 0.46667 | 0.5 | 0.53333 | 0.56667 | 0.6 | 0.63333 | 0.66667 | 0.7 | 0.73333 | 0.76667 | 0.8 | 0.83333 | 0.86667 | 0.9 | 0.93333 | 0.96667 | 1
elec capacity construction subsidy | lignite es |  |  | 0 | 0 | 0.033333 | 0.066667 | 0.1 | 0.13333 | 0.16667 | 0.2 | 0.23333 | 0.26667 | 0.3 | 0.33333 | 0.36667 | 0.4 | 0.43333 | 0.46667 | 0.5 | 0.53333 | 0.56667 | 0.6 | 0.63333 | 0.66667 | 0.7 | 0.73333 | 0.76667 | 0.8 | 0.83333 | 0.86667 | 0.9 | 0.93333 | 0.96667 | 1
elec capacity construction subsidy | offshore wind es |  |  | 0 | 0 | 0.033333 | 0.066667 | 0.1 | 0.13333 | 0.16667 | 0.2 | 0.23333 | 0.26667 | 0.3 | 0.33333 | 0.36667 | 0.4 | 0.43333 | 0.46667 | 0.5 | 0.53333 | 0.56667 | 0.6 | 0.63333 | 0.66667 | 0.7 | 0.73333 | 0.76667 | 0.8 | 0.83333 | 0.86667 | 0.9 | 0.93333 | 0.96667 | 1
elec capacity construction subsidy | crude oil es |  |  | 0 | 0 | 0.033333 | 0.066667 | 0.1 | 0.13333 | 0.16667 | 0.2 | 0.23333 | 0.26667 | 0.3 | 0.33333 | 0.36667 | 0.4 | 0.43333 | 0.46667 | 0.5 | 0.53333 | 0.56667 | 0.6 | 0.63333 | 0.66667 | 0.7 | 0.73333 | 0.76667 | 0.8 | 0.83333 | 0.86667 | 0.9 | 0.93333 | 0.96667 | 1
elec capacity construction subsidy | heavy or residual fuel oil es |  |  | 0 | 0 | 0.033333 | 0.066667 | 0.1 | 0.13333 | 0.16667 | 0.2 | 0.23333 | 0.26667 | 0.3 | 0.33333 | 0.36667 | 0.4 | 0.43333 | 0.46667 | 0.5 | 0.53333 | 0.56667 | 0.6 | 0.63333 | 0.66667 | 0.7 | 0.73333 | 0.76667 | 0.8 | 0.83333 | 0.86667 | 0.9 | 0.93333 | 0.96667 | 1
elec capacity construction subsidy | municipal solid waste es |  |  | 0 | 0 | 0.033333 | 0.066667 | 0.1 | 0.13333 | 0.16667 | 0.2 | 0.23333 | 0.26667 | 0.3 | 0.33333 | 0.36667 | 0.4 | 0.43333 | 0.46667 | 0.5 | 0.53333 | 0.56667 | 0.6 | 0.63333 | 0.66667 | 0.7 | 0.73333 | 0.76667 | 0.8 | 0.83333 | 0.86667 | 0.9 | 0.93333 | 0.96667 | 1
bldgs rebate | heating |  |  | 0 | 0 | 1 | 1 | 1 | 1 | 1 | 1 | 1 | 1 | 1 | 1 | 1 | 1 | 1 | 1 | 1 | 1 | 1 | 1 | 1 | 1 | 1 | 1 | 1 | 1 | 1 | 1 | 1 | 1 | 1 | 1
bldgs rebate | cooling and ventilation |  |  | 0 | 0 | 1 | 1 | 1 | 1 | 1 | 1 | 1 | 1 | 1 | 1 | 1 | 1 | 1 | 1 | 1 | 1 | 1 | 1 | 1 | 1 | 1 | 1 | 1 | 1 | 1 | 1 | 1 | 1 | 1 | 1
bldgs rebate | envelope |  |  | 0 | 0 | 1 | 1 | 1 | 1 | 1 | 1 | 1 | 1 | 1 | 1 | 1 | 1 | 1 | 1 | 1 | 1 | 1 | 1 | 1 | 1 | 1 | 1 | 1 | 1 | 1 | 1 | 1 | 1 | 1 | 1
bldgs rebate | lighting |  |  | 0 | 0 | 1 | 1 | 1 | 1 | 1 | 1 | 1 | 1 | 1 | 1 | 1 | 1 | 1 | 1 | 1 | 1 | 1 | 1 | 1 | 1 | 1 | 1 | 1 | 1 | 1 | 1 | 1 | 1 | 1 | 1
bldgs rebate | appliances |  |  | 0 | 0 | 1 | 1 | 1 | 1 | 1 | 1 | 1 | 1 | 1 | 1 | 1 | 1 | 1 | 1 | 1 | 1 | 1 | 1 | 1 | 1 | 1 | 1 | 1 | 1 | 1 | 1 | 1 | 1 | 1 | 1
bldgs rebate | other component |  |  | 0 | 0 | 1 | 1 | 1 | 1 | 1 | 1 | 1 | 1 | 1 | 1 | 1 | 1 | 1 | 1 | 1 | 1 | 1 | 1 | 1 | 1 | 1 | 1 | 1 | 1 | 1 | 1 | 1 | 1 | 1 | 1
bldgs efficiency standards | heating | urban residential |  | 0 | 0 | 0.033333 | 0.066667 | 0.1 | 0.13333 | 0.16667 | 0.2 | 0.23333 | 0.26667 | 0.3 | 0.33333 | 0.36667 | 0.4 | 0.43333 | 0.46667 | 0.5 | 0.53333 | 0.56667 | 0.6 | 0.63333 | 0.66667 | 0.7 | 0.73333 | 0.76667 | 0.8 | 0.83333 | 0.86667 | 0.9 | 0.93333 | 0.96667 | 1
bldgs efficiency standards | heating | rural residential |  | 0 | 0 | 0.033333 | 0.066667 | 0.1 | 0.13333 | 0.16667 | 0.2 | 0.23333 | 0.26667 | 0.3 | 0.33333 | 0.36667 | 0.4 | 0.43333 | 0.46667 | 0.5 | 0.53333 | 0.56667 | 0.6 | 0.63333 | 0.66667 | 0.7 | 0.73333 | 0.76667 | 0.8 | 0.83333 | 0.86667 | 0.9 | 0.93333 | 0.96667 | 1
bldgs efficiency standards | heating | commercial |  | 0 | 0 | 0.033333 | 0.066667 | 0.1 | 0.13333 | 0.16667 | 0.2 | 0.23333 | 0.26667 | 0.3 | 0.33333 | 0.36667 | 0.4 | 0.43333 | 0.46667 | 0.5 | 0.53333 | 0.56667 | 0.6 | 0.63333 | 0.66667 | 0.7 | 0.73333 | 0.76667 | 0.8 | 0.83333 | 0.86667 | 0.9 | 0.93333 | 0.96667 | 1
bldgs efficiency standards | cooling and ventilation | urban residential |  | 0 | 0 | 0.033333 | 0.066667 | 0.1 | 0.13333 | 0.16667 | 0.2 | 0.23333 | 0.26667 | 0.3 | 0.33333 | 0.36667 | 0.4 | 0.43333 | 0.46667 | 0.5 | 0.53333 | 0.56667 | 0.6 | 0.63333 | 0.66667 | 0.7 | 0.73333 | 0.76667 | 0.8 | 0.83333 | 0.86667 | 0.9 | 0.93333 | 0.96667 | 1
bldgs efficiency standards | cooling and ventilation | rural residential |  | 0 | 0 | 0.033333 | 0.066667 | 0.1 | 0.13333 | 0.16667 | 0.2 | 0.23333 | 0.26667 | 0.3 | 0.33333 | 0.36667 | 0.4 | 0.43333 | 0.46667 | 0.5 | 0.53333 | 0.56667 | 0.6 | 0.63333 | 0.66667 | 0.7 | 0.73333 | 0.76667 | 0.8 | 0.83333 | 0.86667 | 0.9 | 0.93333 | 0.96667 | 1
bldgs efficiency standards | cooling and ventilation | commercial |  | 0 | 0 | 0.033333 | 0.066667 | 0.1 | 0.13333 | 0.16667 | 0.2 | 0.23333 | 0.26667 | 0.3 | 0.33333 | 0.36667 | 0.4 | 0.43333 | 0.46667 | 0.5 | 0.53333 | 0.56667 | 0.6 | 0.63333 | 0.66667 | 0.7 | 0.73333 | 0.76667 | 0.8 | 0.83333 | 0.86667 | 0.9 | 0.93333 | 0.96667 | 1
bldgs efficiency standards | envelope | urban residential |  | 0 | 0 | 0.033333 | 0.066667 | 0.1 | 0.13333 | 0.16667 | 0.2 | 0.23333 | 0.26667 | 0.3 | 0.33333 | 0.36667 | 0.4 | 0.43333 | 0.46667 | 0.5 | 0.53333 | 0.56667 | 0.6 | 0.63333 | 0.66667 | 0.7 | 0.73333 | 0.76667 | 0.8 | 0.83333 | 0.86667 | 0.9 | 0.93333 | 0.96667 | 1
bldgs efficiency standards | envelope | rural residential |  | 0 | 0 | 0.033333 | 0.066667 | 0.1 | 0.13333 | 0.16667 | 0.2 | 0.23333 | 0.26667 | 0.3 | 0.33333 | 0.36667 | 0.4 | 0.43333 | 0.46667 | 0.5 | 0.53333 | 0.56667 | 0.6 | 0.63333 | 0.66667 | 0.7 | 0.73333 | 0.76667 | 0.8 | 0.83333 | 0.86667 | 0.9 | 0.93333 | 0.96667 | 1
bldgs efficiency standards | envelope | commercial |  | 0 | 0 | 0.033333 | 0.066667 | 0.1 | 0.13333 | 0.16667 | 0.2 | 0.23333 | 0.26667 | 0.3 | 0.33333 | 0.36667 | 0.4 | 0.43333 | 0.46667 | 0.5 | 0.53333 | 0.56667 | 0.6 | 0.63333 | 0.66667 | 0.7 | 0.73333 | 0.76667 | 0.8 | 0.83333 | 0.86667 | 0.9 | 0.93333 | 0.96667 | 1
bldgs efficiency standards | lighting | urban residential |  | 0 | 0 | 0.033333 | 0.066667 | 0.1 | 0.13333 | 0.16667 | 0.2 | 0.23333 | 0.26667 | 0.3 | 0.33333 | 0.36667 | 0.4 | 0.43333 | 0.46667 | 0.5 | 0.53333 | 0.56667 | 0.6 | 0.63333 | 0.66667 | 0.7 | 0.73333 | 0.76667 | 0.8 | 0.83333 | 0.86667 | 0.9 | 0.93333 | 0.96667 | 1
bldgs efficiency standards | lighting | rural residential |  | 0 | 0 | 0.033333 | 0.066667 | 0.1 | 0.13333 | 0.16667 | 0.2 | 0.23333 | 0.26667 | 0.3 | 0.33333 | 0.36667 | 0.4 | 0.43333 | 0.46667 | 0.5 | 0.53333 | 0.56667 | 0.6 | 0.63333 | 0.66667 | 0.7 | 0.73333 | 0.76667 | 0.8 | 0.83333 | 0.86667 | 0.9 | 0.93333 | 0.96667 | 1
bldgs efficiency standards | lighting | commercial |  | 0 | 0 | 0.033333 | 0.066667 | 0.1 | 0.13333 | 0.16667 | 0.2 | 0.23333 | 0.26667 | 0.3 | 0.33333 | 0.36667 | 0.4 | 0.43333 | 0.46667 | 0.5 | 0.53333 | 0.56667 | 0.6 | 0.63333 | 0.66667 | 0.7 | 0.73333 | 0.76667 | 0.8 | 0.83333 | 0.86667 | 0.9 | 0.93333 | 0.96667 | 1
bldgs efficiency standards | appliances | urban residential |  | 0 | 0 | 0.033333 | 0.066667 | 0.1 | 0.13333 | 0.16667 | 0.2 | 0.23333 | 0.26667 | 0.3 | 0.33333 | 0.36667 | 0.4 | 0.43333 | 0.46667 | 0.5 | 0.53333 | 0.56667 | 0.6 | 0.63333 | 0.66667 | 0.7 | 0.73333 | 0.76667 | 0.8 | 0.83333 | 0.86667 | 0.9 | 0.93333 | 0.96667 | 1
bldgs efficiency standards | appliances | rural residential |  | 0 | 0 | 0.033333 | 0.066667 | 0.1 | 0.13333 | 0.16667 | 0.2 | 0.23333 | 0.26667 | 0.3 | 0.33333 | 0.36667 | 0.4 | 0.43333 | 0.46667 | 0.5 | 0.53333 | 0.56667 | 0.6 | 0.63333 | 0.66667 | 0.7 | 0.73333 | 0.76667 | 0.8 | 0.83333 | 0.86667 | 0.9 | 0.93333 | 0.96667 | 1
bldgs efficiency standards | appliances | commercial |  | 0 | 0 | 0.033333 | 0.066667 | 0.1 | 0.13333 | 0.16667 | 0.2 | 0.23333 | 0.26667 | 0.3 | 0.33333 | 0.36667 | 0.4 | 0.43333 | 0.46667 | 0.5 | 0.53333 | 0.56667 | 0.6 | 0.63333 | 0.66667 | 0.7 | 0.73333 | 0.76667 | 0.8 | 0.83333 | 0.86667 | 0.9 | 0.93333 | 0.96667 | 1
bldgs efficiency standards | other component | urban residential |  | 0 | 0 | 0.033333 | 0.066667 | 0.1 | 0.13333 | 0.16667 | 0.2 | 0.23333 | 0.26667 | 0.3 | 0.33333 | 0.36667 | 0.4 | 0.43333 | 0.46667 | 0.5 | 0.53333 | 0.56667 | 0.6 | 0.63333 | 0.66667 | 0.7 | 0.73333 | 0.76667 | 0.8 | 0.83333 | 0.86667 | 0.9 | 0.93333 | 0.96667 | 1
bldgs efficiency standards | other component | rural residential |  | 0 | 0 | 0.033333 | 0.066667 | 0.1 | 0.13333 | 0.16667 | 0.2 | 0.23333 | 0.26667 | 0.3 | 0.33333 | 0.36667 | 0.4 | 0.43333 | 0.46667 | 0.5 | 0.53333 | 0.56667 | 0.6 | 0.63333 | 0.66667 | 0.7 | 0.73333 | 0.76667 | 0.8 | 0.83333 | 0.86667 | 0.9 | 0.93333 | 0.96667 | 1
bldgs efficiency standards | other component | commercial |  | 0 | 0 | 0.033333 | 0.066667 | 0.1 | 0.13333 | 0.16667 | 0.2 | 0.23333 | 0.26667 | 0.3 | 0.33333 | 0.36667 | 0.4 | 0.43333 | 0.46667 | 0.5 | 0.53333 | 0.56667 | 0.6 | 0.63333 | 0.66667 | 0.7 | 0.73333 | 0.76667 | 0.8 | 0.83333 | 0.86667 | 0.9 | 0.93333 | 0.96667 | 1
bldgs device labeling |  |  |  | 0 | 0 | 1 | 1 | 1 | 1 | 1 | 1 | 1 | 1 | 1 | 1 | 1 | 1 | 1 | 1 | 1 | 1 | 1 | 1 | 1 | 1 | 1 | 1 | 1 | 1 | 1 | 1 | 1 | 1 | 1 | 1
bldgs contractor training |  |  |  | 0 | 0 | 1 | 1 | 1 | 1 | 1 | 1 | 1 | 1 | 1 | 1 | 1 | 1 | 1 | 1 | 1 | 1 | 1 | 1 | 1 | 1 | 1 | 1 | 1 | 1 | 1 | 1 | 1 | 1 | 1 | 1
bldgs new component fuel shifting | heating | urban residential |  | 0 | 0 | 0.033333 | 0.066667 | 0.1 | 0.13333 | 0.16667 | 0.2 | 0.23333 | 0.26667 | 0.3 | 0.33333 | 0.36667 | 0.4 | 0.43333 | 0.46667 | 0.5 | 0.53333 | 0.56667 | 0.6 | 0.63333 | 0.66667 | 0.7 | 0.73333 | 0.76667 | 0.8 | 0.83333 | 0.86667 | 0.9 | 0.93333 | 0.96667 | 1
bldgs new component fuel shifting | heating | rural residential |  | 0 | 0 | 0.033333 | 0.066667 | 0.1 | 0.13333 | 0.16667 | 0.2 | 0.23333 | 0.26667 | 0.3 | 0.33333 | 0.36667 | 0.4 | 0.43333 | 0.46667 | 0.5 | 0.53333 | 0.56667 | 0.6 | 0.63333 | 0.66667 | 0.7 | 0.73333 | 0.76667 | 0.8 | 0.83333 | 0.86667 | 0.9 | 0.93333 | 0.96667 | 1
bldgs new component fuel shifting | heating | commercial |  | 0 | 0 | 0.033333 | 0.066667 | 0.1 | 0.13333 | 0.16667 | 0.2 | 0.23333 | 0.26667 | 0.3 | 0.33333 | 0.36667 | 0.4 | 0.43333 | 0.46667 | 0.5 | 0.53333 | 0.56667 | 0.6 | 0.63333 | 0.66667 | 0.7 | 0.73333 | 0.76667 | 0.8 | 0.83333 | 0.86667 | 0.9 | 0.93333 | 0.96667 | 1
bldgs new component fuel shifting | cooling and ventilation | urban residential |  | 0 | 0 | 0.033333 | 0.066667 | 0.1 | 0.13333 | 0.16667 | 0.2 | 0.23333 | 0.26667 | 0.3 | 0.33333 | 0.36667 | 0.4 | 0.43333 | 0.46667 | 0.5 | 0.53333 | 0.56667 | 0.6 | 0.63333 | 0.66667 | 0.7 | 0.73333 | 0.76667 | 0.8 | 0.83333 | 0.86667 | 0.9 | 0.93333 | 0.96667 | 1
bldgs new component fuel shifting | cooling and ventilation | rural residential |  | 0 | 0 | 0.033333 | 0.066667 | 0.1 | 0.13333 | 0.16667 | 0.2 | 0.23333 | 0.26667 | 0.3 | 0.33333 | 0.36667 | 0.4 | 0.43333 | 0.46667 | 0.5 | 0.53333 | 0.56667 | 0.6 | 0.63333 | 0.66667 | 0.7 | 0.73333 | 0.76667 | 0.8 | 0.83333 | 0.86667 | 0.9 | 0.93333 | 0.96667 | 1
bldgs new component fuel shifting | cooling and ventilation | commercial |  | 0 | 0 | 0.033333 | 0.066667 | 0.1 | 0.13333 | 0.16667 | 0.2 | 0.23333 | 0.26667 | 0.3 | 0.33333 | 0.36667 | 0.4 | 0.43333 | 0.46667 | 0.5 | 0.53333 | 0.56667 | 0.6 | 0.63333 | 0.66667 | 0.7 | 0.73333 | 0.76667 | 0.8 | 0.83333 | 0.86667 | 0.9 | 0.93333 | 0.96667 | 1
bldgs new component fuel shifting | envelope | urban residential |  | 0 | 0 | 0.033333 | 0.066667 | 0.1 | 0.13333 | 0.16667 | 0.2 | 0.23333 | 0.26667 | 0.3 | 0.33333 | 0.36667 | 0.4 | 0.43333 | 0.46667 | 0.5 | 0.53333 | 0.56667 | 0.6 | 0.63333 | 0.66667 | 0.7 | 0.73333 | 0.76667 | 0.8 | 0.83333 | 0.86667 | 0.9 | 0.93333 | 0.96667 | 1
bldgs new component fuel shifting | envelope | rural residential |  | 0 | 0 | 0.033333 | 0.066667 | 0.1 | 0.13333 | 0.16667 | 0.2 | 0.23333 | 0.26667 | 0.3 | 0.33333 | 0.36667 | 0.4 | 0.43333 | 0.46667 | 0.5 | 0.53333 | 0.56667 | 0.6 | 0.63333 | 0.66667 | 0.7 | 0.73333 | 0.76667 | 0.8 | 0.83333 | 0.86667 | 0.9 | 0.93333 | 0.96667 | 1
bldgs new component fuel shifting | envelope | commercial |  | 0 | 0 | 0.033333 | 0.066667 | 0.1 | 0.13333 | 0.16667 | 0.2 | 0.23333 | 0.26667 | 0.3 | 0.33333 | 0.36667 | 0.4 | 0.43333 | 0.46667 | 0.5 | 0.53333 | 0.56667 | 0.6 | 0.63333 | 0.66667 | 0.7 | 0.73333 | 0.76667 | 0.8 | 0.83333 | 0.86667 | 0.9 | 0.93333 | 0.96667 | 1
bldgs new component fuel shifting | lighting | urban residential |  | 0 | 0 | 0.033333 | 0.066667 | 0.1 | 0.13333 | 0.16667 | 0.2 | 0.23333 | 0.26667 | 0.3 | 0.33333 | 0.36667 | 0.4 | 0.43333 | 0.46667 | 0.5 | 0.53333 | 0.56667 | 0.6 | 0.63333 | 0.66667 | 0.7 | 0.73333 | 0.76667 | 0.8 | 0.83333 | 0.86667 | 0.9 | 0.93333 | 0.96667 | 1
bldgs new component fuel shifting | lighting | rural residential |  | 0 | 0 | 0.033333 | 0.066667 | 0.1 | 0.13333 | 0.16667 | 0.2 | 0.23333 | 0.26667 | 0.3 | 0.33333 | 0.36667 | 0.4 | 0.43333 | 0.46667 | 0.5 | 0.53333 | 0.56667 | 0.6 | 0.63333 | 0.66667 | 0.7 | 0.73333 | 0.76667 | 0.8 | 0.83333 | 0.86667 | 0.9 | 0.93333 | 0.96667 | 1
bldgs new component fuel shifting | lighting | commercial |  | 0 | 0 | 0.033333 | 0.066667 | 0.1 | 0.13333 | 0.16667 | 0.2 | 0.23333 | 0.26667 | 0.3 | 0.33333 | 0.36667 | 0.4 | 0.43333 | 0.46667 | 0.5 | 0.53333 | 0.56667 | 0.6 | 0.63333 | 0.66667 | 0.7 | 0.73333 | 0.76667 | 0.8 | 0.83333 | 0.86667 | 0.9 | 0.93333 | 0.96667 | 1
bldgs new component fuel shifting | appliances | urban residential |  | 0 | 0 | 0.033333 | 0.066667 | 0.1 | 0.13333 | 0.16667 | 0.2 | 0.23333 | 0.26667 | 0.3 | 0.33333 | 0.36667 | 0.4 | 0.43333 | 0.46667 | 0.5 | 0.53333 | 0.56667 | 0.6 | 0.63333 | 0.66667 | 0.7 | 0.73333 | 0.76667 | 0.8 | 0.83333 | 0.86667 | 0.9 | 0.93333 | 0.96667 | 1
bldgs new component fuel shifting | appliances | rural residential |  | 0 | 0 | 0.033333 | 0.066667 | 0.1 | 0.13333 | 0.16667 | 0.2 | 0.23333 | 0.26667 | 0.3 | 0.33333 | 0.36667 | 0.4 | 0.43333 | 0.46667 | 0.5 | 0.53333 | 0.56667 | 0.6 | 0.63333 | 0.66667 | 0.7 | 0.73333 | 0.76667 | 0.8 | 0.83333 | 0.86667 | 0.9 | 0.93333 | 0.96667 | 1
bldgs new component fuel shifting | appliances | commercial |  | 0 | 0 | 0.033333 | 0.066667 | 0.1 | 0.13333 | 0.16667 | 0.2 | 0.23333 | 0.26667 | 0.3 | 0.33333 | 0.36667 | 0.4 | 0.43333 | 0.46667 | 0.5 | 0.53333 | 0.56667 | 0.6 | 0.63333 | 0.66667 | 0.7 | 0.73333 | 0.76667 | 0.8 | 0.83333 | 0.86667 | 0.9 | 0.93333 | 0.96667 | 1
bldgs new component fuel shifting | other component | urban residential |  | 0 | 0 | 0.033333 | 0.066667 | 0.1 | 0.13333 | 0.16667 | 0.2 | 0.23333 | 0.26667 | 0.3 | 0.33333 | 0.36667 | 0.4 | 0.43333 | 0.46667 | 0.5 | 0.53333 | 0.56667 | 0.6 | 0.63333 | 0.66667 | 0.7 | 0.73333 | 0.76667 | 0.8 | 0.83333 | 0.86667 | 0.9 | 0.93333 | 0.96667 | 1
bldgs new component fuel shifting | other component | rural residential |  | 0 | 0 | 0.033333 | 0.066667 | 0.1 | 0.13333 | 0.16667 | 0.2 | 0.23333 | 0.26667 | 0.3 | 0.33333 | 0.36667 | 0.4 | 0.43333 | 0.46667 | 0.5 | 0.53333 | 0.56667 | 0.6 | 0.63333 | 0.66667 | 0.7 | 0.73333 | 0.76667 | 0.8 | 0.83333 | 0.86667 | 0.9 | 0.93333 | 0.96667 | 1
bldgs new component fuel shifting | other component | commercial |  | 0 | 0 | 0.033333 | 0.066667 | 0.1 | 0.13333 | 0.16667 | 0.2 | 0.23333 | 0.26667 | 0.3 | 0.33333 | 0.36667 | 0.4 | 0.43333 | 0.46667 | 0.5 | 0.53333 | 0.56667 | 0.6 | 0.63333 | 0.66667 | 0.7 | 0.73333 | 0.76667 | 0.8 | 0.83333 | 0.86667 | 0.9 | 0.93333 | 0.96667 | 1
bldgs retrofitting | urban residential |  |  | 0 | 0 | 0.033333 | 0.066667 | 0.1 | 0.13333 | 0.16667 | 0.2 | 0.23333 | 0.26667 | 0.3 | 0.33333 | 0.36667 | 0.4 | 0.43333 | 0.46667 | 0.5 | 0.53333 | 0.56667 | 0.6 | 0.63333 | 0.66667 | 0.7 | 0.73333 | 0.76667 | 0.8 | 0.83333 | 0.86667 | 0.9 | 0.93333 | 0.96667 | 1
bldgs retrofitting | rural residential |  |  | 0 | 0 | 0.033333 | 0.066667 | 0.1 | 0.13333 | 0.16667 | 0.2 | 0.23333 | 0.26667 | 0.3 | 0.33333 | 0.36667 | 0.4 | 0.43333 | 0.46667 | 0.5 | 0.53333 | 0.56667 | 0.6 | 0.63333 | 0.66667 | 0.7 | 0.73333 | 0.76667 | 0.8 | 0.83333 | 0.86667 | 0.9 | 0.93333 | 0.96667 | 1
bldgs retrofitting | commercial |  |  | 0 | 0 | 0.033333 | 0.066667 | 0.1 | 0.13333 | 0.16667 | 0.2 | 0.23333 | 0.26667 | 0.3 | 0.33333 | 0.36667 | 0.4 | 0.43333 | 0.46667 | 0.5 | 0.53333 | 0.56667 | 0.6 | 0.63333 | 0.66667 | 0.7 | 0.73333 | 0.76667 | 0.8 | 0.83333 | 0.86667 | 0.9 | 0.93333 | 0.96667 | 1
bldgs distributed solar subsidy |  |  |  | 0 | 0 | 1 | 1 | 1 | 1 | 1 | 1 | 1 | 1 | 1 | 1 | 1 | 1 | 1 | 1 | 1 | 1 | 1 | 1 | 1 | 1 | 1 | 1 | 1 | 1 | 1 | 1 | 1 | 1 | 1 | 1
bldgs min fraction distributed solar |  |  |  | 0 | 0 | 0.033333 | 0.066667 | 0.1 | 0.13333 | 0.16667 | 0.2 | 0.23333 | 0.26667 | 0.3 | 0.33333 | 0.36667 | 0.4 | 0.43333 | 0.46667 | 0.5 | 0.53333 | 0.56667 | 0.6 | 0.63333 | 0.66667 | 0.7 | 0.73333 | 0.76667 | 0.8 | 0.83333 | 0.86667 | 0.9 | 0.93333 | 0.96667 | 1
indst methane capture | cement and other carbonates |  |  | 0 | 0 | 0.033333 | 0.066667 | 0.1 | 0.13333 | 0.16667 | 0.2 | 0.23333 | 0.26667 | 0.3 | 0.33333 | 0.36667 | 0.4 | 0.43333 | 0.46667 | 0.5 | 0.53333 | 0.56667 | 0.6 | 0.63333 | 0.66667 | 0.7 | 0.73333 | 0.76667 | 0.8 | 0.83333 | 0.86667 | 0.9 | 0.93333 | 0.96667 | 1
indst methane capture | natural gas and petroleum systems |  |  | 0 | 0 | 0.033333 | 0.066667 | 0.1 | 0.13333 | 0.16667 | 0.2 | 0.23333 | 0.26667 | 0.3 | 0.33333 | 0.36667 | 0.4 | 0.43333 | 0.46667 | 0.5 | 0.53333 | 0.56667 | 0.6 | 0.63333 | 0.66667 | 0.7 | 0.73333 | 0.76667 | 0.8 | 0.83333 | 0.86667 | 0.9 | 0.93333 | 0.96667 | 1
indst methane capture | iron and steel |  |  | 0 | 0 | 0.033333 | 0.066667 | 0.1 | 0.13333 | 0.16667 | 0.2 | 0.23333 | 0.26667 | 0.3 | 0.33333 | 0.36667 | 0.4 | 0.43333 | 0.46667 | 0.5 | 0.53333 | 0.56667 | 0.6 | 0.63333 | 0.66667 | 0.7 | 0.73333 | 0.76667 | 0.8 | 0.83333 | 0.86667 | 0.9 | 0.93333 | 0.96667 | 1
indst methane capture | chemicals |  |  | 0 | 0 | 0.033333 | 0.066667 | 0.1 | 0.13333 | 0.16667 | 0.2 | 0.23333 | 0.26667 | 0.3 | 0.33333 | 0.36667 | 0.4 | 0.43333 | 0.46667 | 0.5 | 0.53333 | 0.56667 | 0.6 | 0.63333 | 0.66667 | 0.7 | 0.73333 | 0.76667 | 0.8 | 0.83333 | 0.86667 | 0.9 | 0.93333 | 0.96667 | 1
indst methane capture | coal mining |  |  | 0 | 0 | 0.033333 | 0.066667 | 0.1 | 0.13333 | 0.16667 | 0.2 | 0.23333 | 0.26667 | 0.3 | 0.33333 | 0.36667 | 0.4 | 0.43333 | 0.46667 | 0.5 | 0.53333 | 0.56667 | 0.6 | 0.63333 | 0.66667 | 0.7 | 0.73333 | 0.76667 | 0.8 | 0.83333 | 0.86667 | 0.9 | 0.93333 | 0.96667 | 1
indst methane capture | waste management |  |  | 0 | 0 | 0.033333 | 0.066667 | 0.1 | 0.13333 | 0.16667 | 0.2 | 0.23333 | 0.26667 | 0.3 | 0.33333 | 0.36667 | 0.4 | 0.43333 | 0.46667 | 0.5 | 0.53333 | 0.56667 | 0.6 | 0.63333 | 0.66667 | 0.7 | 0.73333 | 0.76667 | 0.8 | 0.83333 | 0.86667 | 0.9 | 0.93333 | 0.96667 | 1
indst methane capture | agriculture |  |  | 0 | 0 | 0.033333 | 0.066667 | 0.1 | 0.13333 | 0.16667 | 0.2 | 0.23333 | 0.26667 | 0.3 | 0.33333 | 0.36667 | 0.4 | 0.43333 | 0.46667 | 0.5 | 0.53333 | 0.56667 | 0.6 | 0.63333 | 0.66667 | 0.7 | 0.73333 | 0.76667 | 0.8 | 0.83333 | 0.86667 | 0.9 | 0.93333 | 0.96667 | 1
indst methane capture | other industries |  |  | 0 | 0 | 0.033333 | 0.066667 | 0.1 | 0.13333 | 0.16667 | 0.2 | 0.23333 | 0.26667 | 0.3 | 0.33333 | 0.36667 | 0.4 | 0.43333 | 0.46667 | 0.5 | 0.53333 | 0.56667 | 0.6 | 0.63333 | 0.66667 | 0.7 | 0.73333 | 0.76667 | 0.8 | 0.83333 | 0.86667 | 0.9 | 0.93333 | 0.96667 | 1
indst methane destruction | cement and other carbonates |  |  | 0 | 0 | 0.033333 | 0.066667 | 0.1 | 0.13333 | 0.16667 | 0.2 | 0.23333 | 0.26667 | 0.3 | 0.33333 | 0.36667 | 0.4 | 0.43333 | 0.46667 | 0.5 | 0.53333 | 0.56667 | 0.6 | 0.63333 | 0.66667 | 0.7 | 0.73333 | 0.76667 | 0.8 | 0.83333 | 0.86667 | 0.9 | 0.93333 | 0.96667 | 1
indst methane destruction | natural gas and petroleum systems |  |  | 0 | 0 | 0.033333 | 0.066667 | 0.1 | 0.13333 | 0.16667 | 0.2 | 0.23333 | 0.26667 | 0.3 | 0.33333 | 0.36667 | 0.4 | 0.43333 | 0.46667 | 0.5 | 0.53333 | 0.56667 | 0.6 | 0.63333 | 0.66667 | 0.7 | 0.73333 | 0.76667 | 0.8 | 0.83333 | 0.86667 | 0.9 | 0.93333 | 0.96667 | 1
indst methane destruction | iron and steel |  |  | 0 | 0 | 0.033333 | 0.066667 | 0.1 | 0.13333 | 0.16667 | 0.2 | 0.23333 | 0.26667 | 0.3 | 0.33333 | 0.36667 | 0.4 | 0.43333 | 0.46667 | 0.5 | 0.53333 | 0.56667 | 0.6 | 0.63333 | 0.66667 | 0.7 | 0.73333 | 0.76667 | 0.8 | 0.83333 | 0.86667 | 0.9 | 0.93333 | 0.96667 | 1
indst methane destruction | chemicals |  |  | 0 | 0 | 0.033333 | 0.066667 | 0.1 | 0.13333 | 0.16667 | 0.2 | 0.23333 | 0.26667 | 0.3 | 0.33333 | 0.36667 | 0.4 | 0.43333 | 0.46667 | 0.5 | 0.53333 | 0.56667 | 0.6 | 0.63333 | 0.66667 | 0.7 | 0.73333 | 0.76667 | 0.8 | 0.83333 | 0.86667 | 0.9 | 0.93333 | 0.96667 | 1
indst methane destruction | coal mining |  |  | 0 | 0 | 0.033333 | 0.066667 | 0.1 | 0.13333 | 0.16667 | 0.2 | 0.23333 | 0.26667 | 0.3 | 0.33333 | 0.36667 | 0.4 | 0.43333 | 0.46667 | 0.5 | 0.53333 | 0.56667 | 0.6 | 0.63333 | 0.66667 | 0.7 | 0.73333 | 0.76667 | 0.8 | 0.83333 | 0.86667 | 0.9 | 0.93333 | 0.96667 | 1
indst methane destruction | waste management |  |  | 0 | 0 | 0.033333 | 0.066667 | 0.1 | 0.13333 | 0.16667 | 0.2 | 0.23333 | 0.26667 | 0.3 | 0.33333 | 0.36667 | 0.4 | 0.43333 | 0.46667 | 0.5 | 0.53333 | 0.56667 | 0.6 | 0.63333 | 0.66667 | 0.7 | 0.73333 | 0.76667 | 0.8 | 0.83333 | 0.86667 | 0.9 | 0.93333 | 0.96667 | 1
indst methane destruction | agriculture |  |  | 0 | 0 | 0.033333 | 0.066667 | 0.1 | 0.13333 | 0.16667 | 0.2 | 0.23333 | 0.26667 | 0.3 | 0.33333 | 0.36667 | 0.4 | 0.43333 | 0.46667 | 0.5 | 0.53333 | 0.56667 | 0.6 | 0.63333 | 0.66667 | 0.7 | 0.73333 | 0.76667 | 0.8 | 0.83333 | 0.86667 | 0.9 | 0.93333 | 0.96667 | 1
indst methane destruction | other industries |  |  | 0 | 0 | 0.033333 | 0.066667 | 0.1 | 0.13333 | 0.16667 | 0.2 | 0.23333 | 0.26667 | 0.3 | 0.33333 | 0.36667 | 0.4 | 0.43333 | 0.46667 | 0.5 | 0.53333 | 0.56667 | 0.6 | 0.63333 | 0.66667 | 0.7 | 0.73333 | 0.76667 | 0.8 | 0.83333 | 0.86667 | 0.9 | 0.93333 | 0.96667 | 1
indst f gas substitution |  |  |  | 0 | 0 | 0.033333 | 0.066667 | 0.1 | 0.13333 | 0.16667 | 0.2 | 0.23333 | 0.26667 | 0.3 | 0.33333 | 0.36667 | 0.4 | 0.43333 | 0.46667 | 0.5 | 0.53333 | 0.56667 | 0.6 | 0.63333 | 0.66667 | 0.7 | 0.73333 | 0.76667 | 0.8 | 0.83333 | 0.86667 | 0.9 | 0.93333 | 0.96667 | 1
indst f gas destruction |  |  |  | 0 | 0 | 0.033333 | 0.066667 | 0.1 | 0.13333 | 0.16667 | 0.2 | 0.23333 | 0.26667 | 0.3 | 0.33333 | 0.36667 | 0.4 | 0.43333 | 0.46667 | 0.5 | 0.53333 | 0.56667 | 0.6 | 0.63333 | 0.66667 | 0.7 | 0.73333 | 0.76667 | 0.8 | 0.83333 | 0.86667 | 0.9 | 0.93333 | 0.96667 | 1
indst f gas recovery |  |  |  | 0 | 0 | 0.033333 | 0.066667 | 0.1 | 0.13333 | 0.16667 | 0.2 | 0.23333 | 0.26667 | 0.3 | 0.33333 | 0.36667 | 0.4 | 0.43333 | 0.46667 | 0.5 | 0.53333 | 0.56667 | 0.6 | 0.63333 | 0.66667 | 0.7 | 0.73333 | 0.76667 | 0.8 | 0.83333 | 0.86667 | 0.9 | 0.93333 | 0.96667 | 1
indst f gas inspct maint retrofit |  |  |  | 0 | 0 | 0.033333 | 0.066667 | 0.1 | 0.13333 | 0.16667 | 0.2 | 0.23333 | 0.26667 | 0.3 | 0.33333 | 0.36667 | 0.4 | 0.43333 | 0.46667 | 0.5 | 0.53333 | 0.56667 | 0.6 | 0.63333 | 0.66667 | 0.7 | 0.73333 | 0.76667 | 0.8 | 0.83333 | 0.86667 | 0.9 | 0.93333 | 0.96667 | 1
indst cropland and rice measures |  |  |  | 0 | 0 | 0.033333 | 0.066667 | 0.1 | 0.13333 | 0.16667 | 0.2 | 0.23333 | 0.26667 | 0.3 | 0.33333 | 0.36667 | 0.4 | 0.43333 | 0.46667 | 0.5 | 0.53333 | 0.56667 | 0.6 | 0.63333 | 0.66667 | 0.7 | 0.73333 | 0.76667 | 0.8 | 0.83333 | 0.86667 | 0.9 | 0.93333 | 0.96667 | 1
indst livestock measures |  |  |  | 0 | 0 | 0.033333 | 0.066667 | 0.1 | 0.13333 | 0.16667 | 0.2 | 0.23333 | 0.26667 | 0.3 | 0.33333 | 0.36667 | 0.4 | 0.43333 | 0.46667 | 0.5 | 0.53333 | 0.56667 | 0.6 | 0.63333 | 0.66667 | 0.7 | 0.73333 | 0.76667 | 0.8 | 0.83333 | 0.86667 | 0.9 | 0.93333 | 0.96667 | 1
indst cement measures |  |  |  | 0 | 0 | 0.033333 | 0.066667 | 0.1 | 0.13333 | 0.16667 | 0.2 | 0.23333 | 0.26667 | 0.3 | 0.33333 | 0.36667 | 0.4 | 0.43333 | 0.46667 | 0.5 | 0.53333 | 0.56667 | 0.6 | 0.63333 | 0.66667 | 0.7 | 0.73333 | 0.76667 | 0.8 | 0.83333 | 0.86667 | 0.9 | 0.93333 | 0.96667 | 1
indst early retirement |  |  |  | 0 | 0 | 0.033333 | 0.066667 | 0.1 | 0.13333 | 0.16667 | 0.2 | 0.23333 | 0.26667 | 0.3 | 0.33333 | 0.36667 | 0.4 | 0.43333 | 0.46667 | 0.5 | 0.53333 | 0.56667 | 0.6 | 0.63333 | 0.66667 | 0.7 | 0.73333 | 0.76667 | 0.8 | 0.83333 | 0.86667 | 0.9 | 0.93333 | 0.96667 | 1
indst system integration |  |  |  | 0 | 0 | 0.033333 | 0.066667 | 0.1 | 0.13333 | 0.16667 | 0.2 | 0.23333 | 0.26667 | 0.3 | 0.33333 | 0.36667 | 0.4 | 0.43333 | 0.46667 | 0.5 | 0.53333 | 0.56667 | 0.6 | 0.63333 | 0.66667 | 0.7 | 0.73333 | 0.76667 | 0.8 | 0.83333 | 0.86667 | 0.9 | 0.93333 | 0.96667 | 1
indst CHP |  |  |  | 0 | 0 | 0.033333 | 0.066667 | 0.1 | 0.13333 | 0.16667 | 0.2 | 0.23333 | 0.26667 | 0.3 | 0.33333 | 0.36667 | 0.4 | 0.43333 | 0.46667 | 0.5 | 0.53333 | 0.56667 | 0.6 | 0.63333 | 0.66667 | 0.7 | 0.73333 | 0.76667 | 0.8 | 0.83333 | 0.86667 | 0.9 | 0.93333 | 0.96667 | 1
indst efficiency standards | cement and other carbonates | electricity if |  | 0 | 0 | 0.033333 | 0.066667 | 0.1 | 0.13333 | 0.16667 | 0.2 | 0.23333 | 0.26667 | 0.3 | 0.33333 | 0.36667 | 0.4 | 0.43333 | 0.46667 | 0.5 | 0.53333 | 0.56667 | 0.6 | 0.63333 | 0.66667 | 0.7 | 0.73333 | 0.76667 | 0.8 | 0.83333 | 0.86667 | 0.9 | 0.93333 | 0.96667 | 1
indst efficiency standards | cement and other carbonates | hard coal if |  | 0 | 0 | 0.033333 | 0.066667 | 0.1 | 0.13333 | 0.16667 | 0.2 | 0.23333 | 0.26667 | 0.3 | 0.33333 | 0.36667 | 0.4 | 0.43333 | 0.46667 | 0.5 | 0.53333 | 0.56667 | 0.6 | 0.63333 | 0.66667 | 0.7 | 0.73333 | 0.76667 | 0.8 | 0.83333 | 0.86667 | 0.9 | 0.93333 | 0.96667 | 1
indst efficiency standards | cement and other carbonates | natural gas if |  | 0 | 0 | 0.033333 | 0.066667 | 0.1 | 0.13333 | 0.16667 | 0.2 | 0.23333 | 0.26667 | 0.3 | 0.33333 | 0.36667 | 0.4 | 0.43333 | 0.46667 | 0.5 | 0.53333 | 0.56667 | 0.6 | 0.63333 | 0.66667 | 0.7 | 0.73333 | 0.76667 | 0.8 | 0.83333 | 0.86667 | 0.9 | 0.93333 | 0.96667 | 1
indst efficiency standards | cement and other carbonates | biomass if |  | 0 | 0 | 0.033333 | 0.066667 | 0.1 | 0.13333 | 0.16667 | 0.2 | 0.23333 | 0.26667 | 0.3 | 0.33333 | 0.36667 | 0.4 | 0.43333 | 0.46667 | 0.5 | 0.53333 | 0.56667 | 0.6 | 0.63333 | 0.66667 | 0.7 | 0.73333 | 0.76667 | 0.8 | 0.83333 | 0.86667 | 0.9 | 0.93333 | 0.96667 | 1
indst efficiency standards | cement and other carbonates | petroleum diesel if |  | 0 | 0 | 0.033333 | 0.066667 | 0.1 | 0.13333 | 0.16667 | 0.2 | 0.23333 | 0.26667 | 0.3 | 0.33333 | 0.36667 | 0.4 | 0.43333 | 0.46667 | 0.5 | 0.53333 | 0.56667 | 0.6 | 0.63333 | 0.66667 | 0.7 | 0.73333 | 0.76667 | 0.8 | 0.83333 | 0.86667 | 0.9 | 0.93333 | 0.96667 | 1
indst efficiency standards | cement and other carbonates | heat if |  | 0 | 0 | 0.033333 | 0.066667 | 0.1 | 0.13333 | 0.16667 | 0.2 | 0.23333 | 0.26667 | 0.3 | 0.33333 | 0.36667 | 0.4 | 0.43333 | 0.46667 | 0.5 | 0.53333 | 0.56667 | 0.6 | 0.63333 | 0.66667 | 0.7 | 0.73333 | 0.76667 | 0.8 | 0.83333 | 0.86667 | 0.9 | 0.93333 | 0.96667 | 1
indst efficiency standards | cement and other carbonates | crude oil if |  | 0 | 0 | 0.033333 | 0.066667 | 0.1 | 0.13333 | 0.16667 | 0.2 | 0.23333 | 0.26667 | 0.3 | 0.33333 | 0.36667 | 0.4 | 0.43333 | 0.46667 | 0.5 | 0.53333 | 0.56667 | 0.6 | 0.63333 | 0.66667 | 0.7 | 0.73333 | 0.76667 | 0.8 | 0.83333 | 0.86667 | 0.9 | 0.93333 | 0.96667 | 1
indst efficiency standards | cement and other carbonates | heavy or residual fuel oil if |  | 0 | 0 | 0.033333 | 0.066667 | 0.1 | 0.13333 | 0.16667 | 0.2 | 0.23333 | 0.26667 | 0.3 | 0.33333 | 0.36667 | 0.4 | 0.43333 | 0.46667 | 0.5 | 0.53333 | 0.56667 | 0.6 | 0.63333 | 0.66667 | 0.7 | 0.73333 | 0.76667 | 0.8 | 0.83333 | 0.86667 | 0.9 | 0.93333 | 0.96667 | 1
indst efficiency standards | cement and other carbonates | LPG propane or butane if |  | 0 | 0 | 0.033333 | 0.066667 | 0.1 | 0.13333 | 0.16667 | 0.2 | 0.23333 | 0.26667 | 0.3 | 0.33333 | 0.36667 | 0.4 | 0.43333 | 0.46667 | 0.5 | 0.53333 | 0.56667 | 0.6 | 0.63333 | 0.66667 | 0.7 | 0.73333 | 0.76667 | 0.8 | 0.83333 | 0.86667 | 0.9 | 0.93333 | 0.96667 | 1
indst efficiency standards | cement and other carbonates | hydrogen if |  | 0 | 0 | 0.033333 | 0.066667 | 0.1 | 0.13333 | 0.16667 | 0.2 | 0.23333 | 0.26667 | 0.3 | 0.33333 | 0.36667 | 0.4 | 0.43333 | 0.46667 | 0.5 | 0.53333 | 0.56667 | 0.6 | 0.63333 | 0.66667 | 0.7 | 0.73333 | 0.76667 | 0.8 | 0.83333 | 0.86667 | 0.9 | 0.93333 | 0.96667 | 1
indst efficiency standards | natural gas and petroleum systems | electricity if |  | 0 | 0 | 0.033333 | 0.066667 | 0.1 | 0.13333 | 0.16667 | 0.2 | 0.23333 | 0.26667 | 0.3 | 0.33333 | 0.36667 | 0.4 | 0.43333 | 0.46667 | 0.5 | 0.53333 | 0.56667 | 0.6 | 0.63333 | 0.66667 | 0.7 | 0.73333 | 0.76667 | 0.8 | 0.83333 | 0.86667 | 0.9 | 0.93333 | 0.96667 | 1
indst efficiency standards | natural gas and petroleum systems | hard coal if |  | 0 | 0 | 0.033333 | 0.066667 | 0.1 | 0.13333 | 0.16667 | 0.2 | 0.23333 | 0.26667 | 0.3 | 0.33333 | 0.36667 | 0.4 | 0.43333 | 0.46667 | 0.5 | 0.53333 | 0.56667 | 0.6 | 0.63333 | 0.66667 | 0.7 | 0.73333 | 0.76667 | 0.8 | 0.83333 | 0.86667 | 0.9 | 0.93333 | 0.96667 | 1
indst efficiency standards | natural gas and petroleum systems | natural gas if |  | 0 | 0 | 0.033333 | 0.066667 | 0.1 | 0.13333 | 0.16667 | 0.2 | 0.23333 | 0.26667 | 0.3 | 0.33333 | 0.36667 | 0.4 | 0.43333 | 0.46667 | 0.5 | 0.53333 | 0.56667 | 0.6 | 0.63333 | 0.66667 | 0.7 | 0.73333 | 0.76667 | 0.8 | 0.83333 | 0.86667 | 0.9 | 0.93333 | 0.96667 | 1
indst efficiency standards | natural gas and petroleum systems | biomass if |  | 0 | 0 | 0.033333 | 0.066667 | 0.1 | 0.13333 | 0.16667 | 0.2 | 0.23333 | 0.26667 | 0.3 | 0.33333 | 0.36667 | 0.4 | 0.43333 | 0.46667 | 0.5 | 0.53333 | 0.56667 | 0.6 | 0.63333 | 0.66667 | 0.7 | 0.73333 | 0.76667 | 0.8 | 0.83333 | 0.86667 | 0.9 | 0.93333 | 0.96667 | 1
indst efficiency standards | natural gas and petroleum systems | petroleum diesel if |  | 0 | 0 | 0.033333 | 0.066667 | 0.1 | 0.13333 | 0.16667 | 0.2 | 0.23333 | 0.26667 | 0.3 | 0.33333 | 0.36667 | 0.4 | 0.43333 | 0.46667 | 0.5 | 0.53333 | 0.56667 | 0.6 | 0.63333 | 0.66667 | 0.7 | 0.73333 | 0.76667 | 0.8 | 0.83333 | 0.86667 | 0.9 | 0.93333 | 0.96667 | 1
indst efficiency standards | natural gas and petroleum systems | heat if |  | 0 | 0 | 0.033333 | 0.066667 | 0.1 | 0.13333 | 0.16667 | 0.2 | 0.23333 | 0.26667 | 0.3 | 0.33333 | 0.36667 | 0.4 | 0.43333 | 0.46667 | 0.5 | 0.53333 | 0.56667 | 0.6 | 0.63333 | 0.66667 | 0.7 | 0.73333 | 0.76667 | 0.8 | 0.83333 | 0.86667 | 0.9 | 0.93333 | 0.96667 | 1
indst efficiency standards | natural gas and petroleum systems | crude oil if |  | 0 | 0 | 0.033333 | 0.066667 | 0.1 | 0.13333 | 0.16667 | 0.2 | 0.23333 | 0.26667 | 0.3 | 0.33333 | 0.36667 | 0.4 | 0.43333 | 0.46667 | 0.5 | 0.53333 | 0.56667 | 0.6 | 0.63333 | 0.66667 | 0.7 | 0.73333 | 0.76667 | 0.8 | 0.83333 | 0.86667 | 0.9 | 0.93333 | 0.96667 | 1
indst efficiency standards | natural gas and petroleum systems | heavy or residual fuel oil if |  | 0 | 0 | 0.033333 | 0.066667 | 0.1 | 0.13333 | 0.16667 | 0.2 | 0.23333 | 0.26667 | 0.3 | 0.33333 | 0.36667 | 0.4 | 0.43333 | 0.46667 | 0.5 | 0.53333 | 0.56667 | 0.6 | 0.63333 | 0.66667 | 0.7 | 0.73333 | 0.76667 | 0.8 | 0.83333 | 0.86667 | 0.9 | 0.93333 | 0.96667 | 1
indst efficiency standards | natural gas and petroleum systems | LPG propane or butane if |  | 0 | 0 | 0.033333 | 0.066667 | 0.1 | 0.13333 | 0.16667 | 0.2 | 0.23333 | 0.26667 | 0.3 | 0.33333 | 0.36667 | 0.4 | 0.43333 | 0.46667 | 0.5 | 0.53333 | 0.56667 | 0.6 | 0.63333 | 0.66667 | 0.7 | 0.73333 | 0.76667 | 0.8 | 0.83333 | 0.86667 | 0.9 | 0.93333 | 0.96667 | 1
indst efficiency standards | natural gas and petroleum systems | hydrogen if |  | 0 | 0 | 0.033333 | 0.066667 | 0.1 | 0.13333 | 0.16667 | 0.2 | 0.23333 | 0.26667 | 0.3 | 0.33333 | 0.36667 | 0.4 | 0.43333 | 0.46667 | 0.5 | 0.53333 | 0.56667 | 0.6 | 0.63333 | 0.66667 | 0.7 | 0.73333 | 0.76667 | 0.8 | 0.83333 | 0.86667 | 0.9 | 0.93333 | 0.96667 | 1
indst efficiency standards | iron and steel | electricity if |  | 0 | 0 | 0.033333 | 0.066667 | 0.1 | 0.13333 | 0.16667 | 0.2 | 0.23333 | 0.26667 | 0.3 | 0.33333 | 0.36667 | 0.4 | 0.43333 | 0.46667 | 0.5 | 0.53333 | 0.56667 | 0.6 | 0.63333 | 0.66667 | 0.7 | 0.73333 | 0.76667 | 0.8 | 0.83333 | 0.86667 | 0.9 | 0.93333 | 0.96667 | 1
indst efficiency standards | iron and steel | hard coal if |  | 0 | 0 | 0.033333 | 0.066667 | 0.1 | 0.13333 | 0.16667 | 0.2 | 0.23333 | 0.26667 | 0.3 | 0.33333 | 0.36667 | 0.4 | 0.43333 | 0.46667 | 0.5 | 0.53333 | 0.56667 | 0.6 | 0.63333 | 0.66667 | 0.7 | 0.73333 | 0.76667 | 0.8 | 0.83333 | 0.86667 | 0.9 | 0.93333 | 0.96667 | 1
indst efficiency standards | iron and steel | natural gas if |  | 0 | 0 | 0.033333 | 0.066667 | 0.1 | 0.13333 | 0.16667 | 0.2 | 0.23333 | 0.26667 | 0.3 | 0.33333 | 0.36667 | 0.4 | 0.43333 | 0.46667 | 0.5 | 0.53333 | 0.56667 | 0.6 | 0.63333 | 0.66667 | 0.7 | 0.73333 | 0.76667 | 0.8 | 0.83333 | 0.86667 | 0.9 | 0.93333 | 0.96667 | 1
indst efficiency standards | iron and steel | biomass if |  | 0 | 0 | 0.033333 | 0.066667 | 0.1 | 0.13333 | 0.16667 | 0.2 | 0.23333 | 0.26667 | 0.3 | 0.33333 | 0.36667 | 0.4 | 0.43333 | 0.46667 | 0.5 | 0.53333 | 0.56667 | 0.6 | 0.63333 | 0.66667 | 0.7 | 0.73333 | 0.76667 | 0.8 | 0.83333 | 0.86667 | 0.9 | 0.93333 | 0.96667 | 1
indst efficiency standards | iron and steel | petroleum diesel if |  | 0 | 0 | 0.033333 | 0.066667 | 0.1 | 0.13333 | 0.16667 | 0.2 | 0.23333 | 0.26667 | 0.3 | 0.33333 | 0.36667 | 0.4 | 0.43333 | 0.46667 | 0.5 | 0.53333 | 0.56667 | 0.6 | 0.63333 | 0.66667 | 0.7 | 0.73333 | 0.76667 | 0.8 | 0.83333 | 0.86667 | 0.9 | 0.93333 | 0.96667 | 1
indst efficiency standards | iron and steel | heat if |  | 0 | 0 | 0.033333 | 0.066667 | 0.1 | 0.13333 | 0.16667 | 0.2 | 0.23333 | 0.26667 | 0.3 | 0.33333 | 0.36667 | 0.4 | 0.43333 | 0.46667 | 0.5 | 0.53333 | 0.56667 | 0.6 | 0.63333 | 0.66667 | 0.7 | 0.73333 | 0.76667 | 0.8 | 0.83333 | 0.86667 | 0.9 | 0.93333 | 0.96667 | 1
indst efficiency standards | iron and steel | crude oil if |  | 0 | 0 | 0.033333 | 0.066667 | 0.1 | 0.13333 | 0.16667 | 0.2 | 0.23333 | 0.26667 | 0.3 | 0.33333 | 0.36667 | 0.4 | 0.43333 | 0.46667 | 0.5 | 0.53333 | 0.56667 | 0.6 | 0.63333 | 0.66667 | 0.7 | 0.73333 | 0.76667 | 0.8 | 0.83333 | 0.86667 | 0.9 | 0.93333 | 0.96667 | 1
indst efficiency standards | iron and steel | heavy or residual fuel oil if |  | 0 | 0 | 0.033333 | 0.066667 | 0.1 | 0.13333 | 0.16667 | 0.2 | 0.23333 | 0.26667 | 0.3 | 0.33333 | 0.36667 | 0.4 | 0.43333 | 0.46667 | 0.5 | 0.53333 | 0.56667 | 0.6 | 0.63333 | 0.66667 | 0.7 | 0.73333 | 0.76667 | 0.8 | 0.83333 | 0.86667 | 0.9 | 0.93333 | 0.96667 | 1
indst efficiency standards | iron and steel | LPG propane or butane if |  | 0 | 0 | 0.033333 | 0.066667 | 0.1 | 0.13333 | 0.16667 | 0.2 | 0.23333 | 0.26667 | 0.3 | 0.33333 | 0.36667 | 0.4 | 0.43333 | 0.46667 | 0.5 | 0.53333 | 0.56667 | 0.6 | 0.63333 | 0.66667 | 0.7 | 0.73333 | 0.76667 | 0.8 | 0.83333 | 0.86667 | 0.9 | 0.93333 | 0.96667 | 1
indst efficiency standards | iron and steel | hydrogen if |  | 0 | 0 | 0.033333 | 0.066667 | 0.1 | 0.13333 | 0.16667 | 0.2 | 0.23333 | 0.26667 | 0.3 | 0.33333 | 0.36667 | 0.4 | 0.43333 | 0.46667 | 0.5 | 0.53333 | 0.56667 | 0.6 | 0.63333 | 0.66667 | 0.7 | 0.73333 | 0.76667 | 0.8 | 0.83333 | 0.86667 | 0.9 | 0.93333 | 0.96667 | 1
indst efficiency standards | chemicals | electricity if |  | 0 | 0 | 0.033333 | 0.066667 | 0.1 | 0.13333 | 0.16667 | 0.2 | 0.23333 | 0.26667 | 0.3 | 0.33333 | 0.36667 | 0.4 | 0.43333 | 0.46667 | 0.5 | 0.53333 | 0.56667 | 0.6 | 0.63333 | 0.66667 | 0.7 | 0.73333 | 0.76667 | 0.8 | 0.83333 | 0.86667 | 0.9 | 0.93333 | 0.96667 | 1
indst efficiency standards | chemicals | hard coal if |  | 0 | 0 | 0.033333 | 0.066667 | 0.1 | 0.13333 | 0.16667 | 0.2 | 0.23333 | 0.26667 | 0.3 | 0.33333 | 0.36667 | 0.4 | 0.43333 | 0.46667 | 0.5 | 0.53333 | 0.56667 | 0.6 | 0.63333 | 0.66667 | 0.7 | 0.73333 | 0.76667 | 0.8 | 0.83333 | 0.86667 | 0.9 | 0.93333 | 0.96667 | 1
indst efficiency standards | chemicals | natural gas if |  | 0 | 0 | 0.033333 | 0.066667 | 0.1 | 0.13333 | 0.16667 | 0.2 | 0.23333 | 0.26667 | 0.3 | 0.33333 | 0.36667 | 0.4 | 0.43333 | 0.46667 | 0.5 | 0.53333 | 0.56667 | 0.6 | 0.63333 | 0.66667 | 0.7 | 0.73333 | 0.76667 | 0.8 | 0.83333 | 0.86667 | 0.9 | 0.93333 | 0.96667 | 1
indst efficiency standards | chemicals | biomass if |  | 0 | 0 | 0.033333 | 0.066667 | 0.1 | 0.13333 | 0.16667 | 0.2 | 0.23333 | 0.26667 | 0.3 | 0.33333 | 0.36667 | 0.4 | 0.43333 | 0.46667 | 0.5 | 0.53333 | 0.56667 | 0.6 | 0.63333 | 0.66667 | 0.7 | 0.73333 | 0.76667 | 0.8 | 0.83333 | 0.86667 | 0.9 | 0.93333 | 0.96667 | 1
indst efficiency standards | chemicals | petroleum diesel if |  | 0 | 0 | 0.033333 | 0.066667 | 0.1 | 0.13333 | 0.16667 | 0.2 | 0.23333 | 0.26667 | 0.3 | 0.33333 | 0.36667 | 0.4 | 0.43333 | 0.46667 | 0.5 | 0.53333 | 0.56667 | 0.6 | 0.63333 | 0.66667 | 0.7 | 0.73333 | 0.76667 | 0.8 | 0.83333 | 0.86667 | 0.9 | 0.93333 | 0.96667 | 1
indst efficiency standards | chemicals | heat if |  | 0 | 0 | 0.033333 | 0.066667 | 0.1 | 0.13333 | 0.16667 | 0.2 | 0.23333 | 0.26667 | 0.3 | 0.33333 | 0.36667 | 0.4 | 0.43333 | 0.46667 | 0.5 | 0.53333 | 0.56667 | 0.6 | 0.63333 | 0.66667 | 0.7 | 0.73333 | 0.76667 | 0.8 | 0.83333 | 0.86667 | 0.9 | 0.93333 | 0.96667 | 1
indst efficiency standards | chemicals | crude oil if |  | 0 | 0 | 0.033333 | 0.066667 | 0.1 | 0.13333 | 0.16667 | 0.2 | 0.23333 | 0.26667 | 0.3 | 0.33333 | 0.36667 | 0.4 | 0.43333 | 0.46667 | 0.5 | 0.53333 | 0.56667 | 0.6 | 0.63333 | 0.66667 | 0.7 | 0.73333 | 0.76667 | 0.8 | 0.83333 | 0.86667 | 0.9 | 0.93333 | 0.96667 | 1
indst efficiency standards | chemicals | heavy or residual fuel oil if |  | 0 | 0 | 0.033333 | 0.066667 | 0.1 | 0.13333 | 0.16667 | 0.2 | 0.23333 | 0.26667 | 0.3 | 0.33333 | 0.36667 | 0.4 | 0.43333 | 0.46667 | 0.5 | 0.53333 | 0.56667 | 0.6 | 0.63333 | 0.66667 | 0.7 | 0.73333 | 0.76667 | 0.8 | 0.83333 | 0.86667 | 0.9 | 0.93333 | 0.96667 | 1
indst efficiency standards | chemicals | LPG propane or butane if |  | 0 | 0 | 0.033333 | 0.066667 | 0.1 | 0.13333 | 0.16667 | 0.2 | 0.23333 | 0.26667 | 0.3 | 0.33333 | 0.36667 | 0.4 | 0.43333 | 0.46667 | 0.5 | 0.53333 | 0.56667 | 0.6 | 0.63333 | 0.66667 | 0.7 | 0.73333 | 0.76667 | 0.8 | 0.83333 | 0.86667 | 0.9 | 0.93333 | 0.96667 | 1
indst efficiency standards | chemicals | hydrogen if |  | 0 | 0 | 0.033333 | 0.066667 | 0.1 | 0.13333 | 0.16667 | 0.2 | 0.23333 | 0.26667 | 0.3 | 0.33333 | 0.36667 | 0.4 | 0.43333 | 0.46667 | 0.5 | 0.53333 | 0.56667 | 0.6 | 0.63333 | 0.66667 | 0.7 | 0.73333 | 0.76667 | 0.8 | 0.83333 | 0.86667 | 0.9 | 0.93333 | 0.96667 | 1
indst efficiency standards | coal mining | electricity if |  | 0 | 0 | 0.033333 | 0.066667 | 0.1 | 0.13333 | 0.16667 | 0.2 | 0.23333 | 0.26667 | 0.3 | 0.33333 | 0.36667 | 0.4 | 0.43333 | 0.46667 | 0.5 | 0.53333 | 0.56667 | 0.6 | 0.63333 | 0.66667 | 0.7 | 0.73333 | 0.76667 | 0.8 | 0.83333 | 0.86667 | 0.9 | 0.93333 | 0.96667 | 1
indst efficiency standards | coal mining | hard coal if |  | 0 | 0 | 0.033333 | 0.066667 | 0.1 | 0.13333 | 0.16667 | 0.2 | 0.23333 | 0.26667 | 0.3 | 0.33333 | 0.36667 | 0.4 | 0.43333 | 0.46667 | 0.5 | 0.53333 | 0.56667 | 0.6 | 0.63333 | 0.66667 | 0.7 | 0.73333 | 0.76667 | 0.8 | 0.83333 | 0.86667 | 0.9 | 0.93333 | 0.96667 | 1
indst efficiency standards | coal mining | natural gas if |  | 0 | 0 | 0.033333 | 0.066667 | 0.1 | 0.13333 | 0.16667 | 0.2 | 0.23333 | 0.26667 | 0.3 | 0.33333 | 0.36667 | 0.4 | 0.43333 | 0.46667 | 0.5 | 0.53333 | 0.56667 | 0.6 | 0.63333 | 0.66667 | 0.7 | 0.73333 | 0.76667 | 0.8 | 0.83333 | 0.86667 | 0.9 | 0.93333 | 0.96667 | 1
indst efficiency standards | coal mining | biomass if |  | 0 | 0 | 0.033333 | 0.066667 | 0.1 | 0.13333 | 0.16667 | 0.2 | 0.23333 | 0.26667 | 0.3 | 0.33333 | 0.36667 | 0.4 | 0.43333 | 0.46667 | 0.5 | 0.53333 | 0.56667 | 0.6 | 0.63333 | 0.66667 | 0.7 | 0.73333 | 0.76667 | 0.8 | 0.83333 | 0.86667 | 0.9 | 0.93333 | 0.96667 | 1
indst efficiency standards | coal mining | petroleum diesel if |  | 0 | 0 | 0.033333 | 0.066667 | 0.1 | 0.13333 | 0.16667 | 0.2 | 0.23333 | 0.26667 | 0.3 | 0.33333 | 0.36667 | 0.4 | 0.43333 | 0.46667 | 0.5 | 0.53333 | 0.56667 | 0.6 | 0.63333 | 0.66667 | 0.7 | 0.73333 | 0.76667 | 0.8 | 0.83333 | 0.86667 | 0.9 | 0.93333 | 0.96667 | 1
indst efficiency standards | coal mining | heat if |  | 0 | 0 | 0.033333 | 0.066667 | 0.1 | 0.13333 | 0.16667 | 0.2 | 0.23333 | 0.26667 | 0.3 | 0.33333 | 0.36667 | 0.4 | 0.43333 | 0.46667 | 0.5 | 0.53333 | 0.56667 | 0.6 | 0.63333 | 0.66667 | 0.7 | 0.73333 | 0.76667 | 0.8 | 0.83333 | 0.86667 | 0.9 | 0.93333 | 0.96667 | 1
indst efficiency standards | coal mining | crude oil if |  | 0 | 0 | 0.033333 | 0.066667 | 0.1 | 0.13333 | 0.16667 | 0.2 | 0.23333 | 0.26667 | 0.3 | 0.33333 | 0.36667 | 0.4 | 0.43333 | 0.46667 | 0.5 | 0.53333 | 0.56667 | 0.6 | 0.63333 | 0.66667 | 0.7 | 0.73333 | 0.76667 | 0.8 | 0.83333 | 0.86667 | 0.9 | 0.93333 | 0.96667 | 1
indst efficiency standards | coal mining | heavy or residual fuel oil if |  | 0 | 0 | 0.033333 | 0.066667 | 0.1 | 0.13333 | 0.16667 | 0.2 | 0.23333 | 0.26667 | 0.3 | 0.33333 | 0.36667 | 0.4 | 0.43333 | 0.46667 | 0.5 | 0.53333 | 0.56667 | 0.6 | 0.63333 | 0.66667 | 0.7 | 0.73333 | 0.76667 | 0.8 | 0.83333 | 0.86667 | 0.9 | 0.93333 | 0.96667 | 1
indst efficiency standards | coal mining | LPG propane or butane if |  | 0 | 0 | 0.033333 | 0.066667 | 0.1 | 0.13333 | 0.16667 | 0.2 | 0.23333 | 0.26667 | 0.3 | 0.33333 | 0.36667 | 0.4 | 0.43333 | 0.46667 | 0.5 | 0.53333 | 0.56667 | 0.6 | 0.63333 | 0.66667 | 0.7 | 0.73333 | 0.76667 | 0.8 | 0.83333 | 0.86667 | 0.9 | 0.93333 | 0.96667 | 1
indst efficiency standards | coal mining | hydrogen if |  | 0 | 0 | 0.033333 | 0.066667 | 0.1 | 0.13333 | 0.16667 | 0.2 | 0.23333 | 0.26667 | 0.3 | 0.33333 | 0.36667 | 0.4 | 0.43333 | 0.46667 | 0.5 | 0.53333 | 0.56667 | 0.6 | 0.63333 | 0.66667 | 0.7 | 0.73333 | 0.76667 | 0.8 | 0.83333 | 0.86667 | 0.9 | 0.93333 | 0.96667 | 1
indst efficiency standards | waste management | electricity if |  | 0 | 0 | 0.033333 | 0.066667 | 0.1 | 0.13333 | 0.16667 | 0.2 | 0.23333 | 0.26667 | 0.3 | 0.33333 | 0.36667 | 0.4 | 0.43333 | 0.46667 | 0.5 | 0.53333 | 0.56667 | 0.6 | 0.63333 | 0.66667 | 0.7 | 0.73333 | 0.76667 | 0.8 | 0.83333 | 0.86667 | 0.9 | 0.93333 | 0.96667 | 1
indst efficiency standards | waste management | hard coal if |  | 0 | 0 | 0.033333 | 0.066667 | 0.1 | 0.13333 | 0.16667 | 0.2 | 0.23333 | 0.26667 | 0.3 | 0.33333 | 0.36667 | 0.4 | 0.43333 | 0.46667 | 0.5 | 0.53333 | 0.56667 | 0.6 | 0.63333 | 0.66667 | 0.7 | 0.73333 | 0.76667 | 0.8 | 0.83333 | 0.86667 | 0.9 | 0.93333 | 0.96667 | 1
indst efficiency standards | waste management | natural gas if |  | 0 | 0 | 0.033333 | 0.066667 | 0.1 | 0.13333 | 0.16667 | 0.2 | 0.23333 | 0.26667 | 0.3 | 0.33333 | 0.36667 | 0.4 | 0.43333 | 0.46667 | 0.5 | 0.53333 | 0.56667 | 0.6 | 0.63333 | 0.66667 | 0.7 | 0.73333 | 0.76667 | 0.8 | 0.83333 | 0.86667 | 0.9 | 0.93333 | 0.96667 | 1
indst efficiency standards | waste management | biomass if |  | 0 | 0 | 0.033333 | 0.066667 | 0.1 | 0.13333 | 0.16667 | 0.2 | 0.23333 | 0.26667 | 0.3 | 0.33333 | 0.36667 | 0.4 | 0.43333 | 0.46667 | 0.5 | 0.53333 | 0.56667 | 0.6 | 0.63333 | 0.66667 | 0.7 | 0.73333 | 0.76667 | 0.8 | 0.83333 | 0.86667 | 0.9 | 0.93333 | 0.96667 | 1
indst efficiency standards | waste management | petroleum diesel if |  | 0 | 0 | 0.033333 | 0.066667 | 0.1 | 0.13333 | 0.16667 | 0.2 | 0.23333 | 0.26667 | 0.3 | 0.33333 | 0.36667 | 0.4 | 0.43333 | 0.46667 | 0.5 | 0.53333 | 0.56667 | 0.6 | 0.63333 | 0.66667 | 0.7 | 0.73333 | 0.76667 | 0.8 | 0.83333 | 0.86667 | 0.9 | 0.93333 | 0.96667 | 1
indst efficiency standards | waste management | heat if |  | 0 | 0 | 0.033333 | 0.066667 | 0.1 | 0.13333 | 0.16667 | 0.2 | 0.23333 | 0.26667 | 0.3 | 0.33333 | 0.36667 | 0.4 | 0.43333 | 0.46667 | 0.5 | 0.53333 | 0.56667 | 0.6 | 0.63333 | 0.66667 | 0.7 | 0.73333 | 0.76667 | 0.8 | 0.83333 | 0.86667 | 0.9 | 0.93333 | 0.96667 | 1
indst efficiency standards | waste management | crude oil if |  | 0 | 0 | 0.033333 | 0.066667 | 0.1 | 0.13333 | 0.16667 | 0.2 | 0.23333 | 0.26667 | 0.3 | 0.33333 | 0.36667 | 0.4 | 0.43333 | 0.46667 | 0.5 | 0.53333 | 0.56667 | 0.6 | 0.63333 | 0.66667 | 0.7 | 0.73333 | 0.76667 | 0.8 | 0.83333 | 0.86667 | 0.9 | 0.93333 | 0.96667 | 1
indst efficiency standards | waste management | heavy or residual fuel oil if |  | 0 | 0 | 0.033333 | 0.066667 | 0.1 | 0.13333 | 0.16667 | 0.2 | 0.23333 | 0.26667 | 0.3 | 0.33333 | 0.36667 | 0.4 | 0.43333 | 0.46667 | 0.5 | 0.53333 | 0.56667 | 0.6 | 0.63333 | 0.66667 | 0.7 | 0.73333 | 0.76667 | 0.8 | 0.83333 | 0.86667 | 0.9 | 0.93333 | 0.96667 | 1
indst efficiency standards | waste management | LPG propane or butane if |  | 0 | 0 | 0.033333 | 0.066667 | 0.1 | 0.13333 | 0.16667 | 0.2 | 0.23333 | 0.26667 | 0.3 | 0.33333 | 0.36667 | 0.4 | 0.43333 | 0.46667 | 0.5 | 0.53333 | 0.56667 | 0.6 | 0.63333 | 0.66667 | 0.7 | 0.73333 | 0.76667 | 0.8 | 0.83333 | 0.86667 | 0.9 | 0.93333 | 0.96667 | 1
indst efficiency standards | waste management | hydrogen if |  | 0 | 0 | 0.033333 | 0.066667 | 0.1 | 0.13333 | 0.16667 | 0.2 | 0.23333 | 0.26667 | 0.3 | 0.33333 | 0.36667 | 0.4 | 0.43333 | 0.46667 | 0.5 | 0.53333 | 0.56667 | 0.6 | 0.63333 | 0.66667 | 0.7 | 0.73333 | 0.76667 | 0.8 | 0.83333 | 0.86667 | 0.9 | 0.93333 | 0.96667 | 1
indst efficiency standards | agriculture | electricity if |  | 0 | 0 | 0.033333 | 0.066667 | 0.1 | 0.13333 | 0.16667 | 0.2 | 0.23333 | 0.26667 | 0.3 | 0.33333 | 0.36667 | 0.4 | 0.43333 | 0.46667 | 0.5 | 0.53333 | 0.56667 | 0.6 | 0.63333 | 0.66667 | 0.7 | 0.73333 | 0.76667 | 0.8 | 0.83333 | 0.86667 | 0.9 | 0.93333 | 0.96667 | 1
indst efficiency standards | agriculture | hard coal if |  | 0 | 0 | 0.033333 | 0.066667 | 0.1 | 0.13333 | 0.16667 | 0.2 | 0.23333 | 0.26667 | 0.3 | 0.33333 | 0.36667 | 0.4 | 0.43333 | 0.46667 | 0.5 | 0.53333 | 0.56667 | 0.6 | 0.63333 | 0.66667 | 0.7 | 0.73333 | 0.76667 | 0.8 | 0.83333 | 0.86667 | 0.9 | 0.93333 | 0.96667 | 1
indst efficiency standards | agriculture | natural gas if |  | 0 | 0 | 0.033333 | 0.066667 | 0.1 | 0.13333 | 0.16667 | 0.2 | 0.23333 | 0.26667 | 0.3 | 0.33333 | 0.36667 | 0.4 | 0.43333 | 0.46667 | 0.5 | 0.53333 | 0.56667 | 0.6 | 0.63333 | 0.66667 | 0.7 | 0.73333 | 0.76667 | 0.8 | 0.83333 | 0.86667 | 0.9 | 0.93333 | 0.96667 | 1
indst efficiency standards | agriculture | biomass if |  | 0 | 0 | 0.033333 | 0.066667 | 0.1 | 0.13333 | 0.16667 | 0.2 | 0.23333 | 0.26667 | 0.3 | 0.33333 | 0.36667 | 0.4 | 0.43333 | 0.46667 | 0.5 | 0.53333 | 0.56667 | 0.6 | 0.63333 | 0.66667 | 0.7 | 0.73333 | 0.76667 | 0.8 | 0.83333 | 0.86667 | 0.9 | 0.93333 | 0.96667 | 1
indst efficiency standards | agriculture | petroleum diesel if |  | 0 | 0 | 0.033333 | 0.066667 | 0.1 | 0.13333 | 0.16667 | 0.2 | 0.23333 | 0.26667 | 0.3 | 0.33333 | 0.36667 | 0.4 | 0.43333 | 0.46667 | 0.5 | 0.53333 | 0.56667 | 0.6 | 0.63333 | 0.66667 | 0.7 | 0.73333 | 0.76667 | 0.8 | 0.83333 | 0.86667 | 0.9 | 0.93333 | 0.96667 | 1
indst efficiency standards | agriculture | heat if |  | 0 | 0 | 0.033333 | 0.066667 | 0.1 | 0.13333 | 0.16667 | 0.2 | 0.23333 | 0.26667 | 0.3 | 0.33333 | 0.36667 | 0.4 | 0.43333 | 0.46667 | 0.5 | 0.53333 | 0.56667 | 0.6 | 0.63333 | 0.66667 | 0.7 | 0.73333 | 0.76667 | 0.8 | 0.83333 | 0.86667 | 0.9 | 0.93333 | 0.96667 | 1
indst efficiency standards | agriculture | crude oil if |  | 0 | 0 | 0.033333 | 0.066667 | 0.1 | 0.13333 | 0.16667 | 0.2 | 0.23333 | 0.26667 | 0.3 | 0.33333 | 0.36667 | 0.4 | 0.43333 | 0.46667 | 0.5 | 0.53333 | 0.56667 | 0.6 | 0.63333 | 0.66667 | 0.7 | 0.73333 | 0.76667 | 0.8 | 0.83333 | 0.86667 | 0.9 | 0.93333 | 0.96667 | 1
indst efficiency standards | agriculture | heavy or residual fuel oil if |  | 0 | 0 | 0.033333 | 0.066667 | 0.1 | 0.13333 | 0.16667 | 0.2 | 0.23333 | 0.26667 | 0.3 | 0.33333 | 0.36667 | 0.4 | 0.43333 | 0.46667 | 0.5 | 0.53333 | 0.56667 | 0.6 | 0.63333 | 0.66667 | 0.7 | 0.73333 | 0.76667 | 0.8 | 0.83333 | 0.86667 | 0.9 | 0.93333 | 0.96667 | 1
indst efficiency standards | agriculture | LPG propane or butane if |  | 0 | 0 | 0.033333 | 0.066667 | 0.1 | 0.13333 | 0.16667 | 0.2 | 0.23333 | 0.26667 | 0.3 | 0.33333 | 0.36667 | 0.4 | 0.43333 | 0.46667 | 0.5 | 0.53333 | 0.56667 | 0.6 | 0.63333 | 0.66667 | 0.7 | 0.73333 | 0.76667 | 0.8 | 0.83333 | 0.86667 | 0.9 | 0.93333 | 0.96667 | 1
indst efficiency standards | agriculture | hydrogen if |  | 0 | 0 | 0.033333 | 0.066667 | 0.1 | 0.13333 | 0.16667 | 0.2 | 0.23333 | 0.26667 | 0.3 | 0.33333 | 0.36667 | 0.4 | 0.43333 | 0.46667 | 0.5 | 0.53333 | 0.56667 | 0.6 | 0.63333 | 0.66667 | 0.7 | 0.73333 | 0.76667 | 0.8 | 0.83333 | 0.86667 | 0.9 | 0.93333 | 0.96667 | 1
indst efficiency standards | other industries | electricity if |  | 0 | 0 | 0.033333 | 0.066667 | 0.1 | 0.13333 | 0.16667 | 0.2 | 0.23333 | 0.26667 | 0.3 | 0.33333 | 0.36667 | 0.4 | 0.43333 | 0.46667 | 0.5 | 0.53333 | 0.56667 | 0.6 | 0.63333 | 0.66667 | 0.7 | 0.73333 | 0.76667 | 0.8 | 0.83333 | 0.86667 | 0.9 | 0.93333 | 0.96667 | 1
indst efficiency standards | other industries | hard coal if |  | 0 | 0 | 0.033333 | 0.066667 | 0.1 | 0.13333 | 0.16667 | 0.2 | 0.23333 | 0.26667 | 0.3 | 0.33333 | 0.36667 | 0.4 | 0.43333 | 0.46667 | 0.5 | 0.53333 | 0.56667 | 0.6 | 0.63333 | 0.66667 | 0.7 | 0.73333 | 0.76667 | 0.8 | 0.83333 | 0.86667 | 0.9 | 0.93333 | 0.96667 | 1
indst efficiency standards | other industries | natural gas if |  | 0 | 0 | 0.033333 | 0.066667 | 0.1 | 0.13333 | 0.16667 | 0.2 | 0.23333 | 0.26667 | 0.3 | 0.33333 | 0.36667 | 0.4 | 0.43333 | 0.46667 | 0.5 | 0.53333 | 0.56667 | 0.6 | 0.63333 | 0.66667 | 0.7 | 0.73333 | 0.76667 | 0.8 | 0.83333 | 0.86667 | 0.9 | 0.93333 | 0.96667 | 1
indst efficiency standards | other industries | biomass if |  | 0 | 0 | 0.033333 | 0.066667 | 0.1 | 0.13333 | 0.16667 | 0.2 | 0.23333 | 0.26667 | 0.3 | 0.33333 | 0.36667 | 0.4 | 0.43333 | 0.46667 | 0.5 | 0.53333 | 0.56667 | 0.6 | 0.63333 | 0.66667 | 0.7 | 0.73333 | 0.76667 | 0.8 | 0.83333 | 0.86667 | 0.9 | 0.93333 | 0.96667 | 1
indst efficiency standards | other industries | petroleum diesel if |  | 0 | 0 | 0.033333 | 0.066667 | 0.1 | 0.13333 | 0.16667 | 0.2 | 0.23333 | 0.26667 | 0.3 | 0.33333 | 0.36667 | 0.4 | 0.43333 | 0.46667 | 0.5 | 0.53333 | 0.56667 | 0.6 | 0.63333 | 0.66667 | 0.7 | 0.73333 | 0.76667 | 0.8 | 0.83333 | 0.86667 | 0.9 | 0.93333 | 0.96667 | 1
indst efficiency standards | other industries | heat if |  | 0 | 0 | 0.033333 | 0.066667 | 0.1 | 0.13333 | 0.16667 | 0.2 | 0.23333 | 0.26667 | 0.3 | 0.33333 | 0.36667 | 0.4 | 0.43333 | 0.46667 | 0.5 | 0.53333 | 0.56667 | 0.6 | 0.63333 | 0.66667 | 0.7 | 0.73333 | 0.76667 | 0.8 | 0.83333 | 0.86667 | 0.9 | 0.93333 | 0.96667 | 1
indst efficiency standards | other industries | crude oil if |  | 0 | 0 | 0.033333 | 0.066667 | 0.1 | 0.13333 | 0.16667 | 0.2 | 0.23333 | 0.26667 | 0.3 | 0.33333 | 0.36667 | 0.4 | 0.43333 | 0.46667 | 0.5 | 0.53333 | 0.56667 | 0.6 | 0.63333 | 0.66667 | 0.7 | 0.73333 | 0.76667 | 0.8 | 0.83333 | 0.86667 | 0.9 | 0.93333 | 0.96667 | 1
indst efficiency standards | other industries | heavy or residual fuel oil if |  | 0 | 0 | 0.033333 | 0.066667 | 0.1 | 0.13333 | 0.16667 | 0.2 | 0.23333 | 0.26667 | 0.3 | 0.33333 | 0.36667 | 0.4 | 0.43333 | 0.46667 | 0.5 | 0.53333 | 0.56667 | 0.6 | 0.63333 | 0.66667 | 0.7 | 0.73333 | 0.76667 | 0.8 | 0.83333 | 0.86667 | 0.9 | 0.93333 | 0.96667 | 1
indst efficiency standards | other industries | LPG propane or butane if |  | 0 | 0 | 0.033333 | 0.066667 | 0.1 | 0.13333 | 0.16667 | 0.2 | 0.23333 | 0.26667 | 0.3 | 0.33333 | 0.36667 | 0.4 | 0.43333 | 0.46667 | 0.5 | 0.53333 | 0.56667 | 0.6 | 0.63333 | 0.66667 | 0.7 | 0.73333 | 0.76667 | 0.8 | 0.83333 | 0.86667 | 0.9 | 0.93333 | 0.96667 | 1
indst efficiency standards | other industries | hydrogen if |  | 0 | 0 | 0.033333 | 0.066667 | 0.1 | 0.13333 | 0.16667 | 0.2 | 0.23333 | 0.26667 | 0.3 | 0.33333 | 0.36667 | 0.4 | 0.43333 | 0.46667 | 0.5 | 0.53333 | 0.56667 | 0.6 | 0.63333 | 0.66667 | 0.7 | 0.73333 | 0.76667 | 0.8 | 0.83333 | 0.86667 | 0.9 | 0.93333 | 0.96667 | 1
indst fuel type shifting | cement and other carbonates | electricity if |  | 0 | 0 | 0.033333 | 0.066667 | 0.1 | 0.13333 | 0.16667 | 0.2 | 0.23333 | 0.26667 | 0.3 | 0.33333 | 0.36667 | 0.4 | 0.43333 | 0.46667 | 0.5 | 0.53333 | 0.56667 | 0.6 | 0.63333 | 0.66667 | 0.7 | 0.73333 | 0.76667 | 0.8 | 0.83333 | 0.86667 | 0.9 | 0.93333 | 0.96667 | 1
indst fuel type shifting | cement and other carbonates | hard coal if |  | 0 | 0 | 0.033333 | 0.066667 | 0.1 | 0.13333 | 0.16667 | 0.2 | 0.23333 | 0.26667 | 0.3 | 0.33333 | 0.36667 | 0.4 | 0.43333 | 0.46667 | 0.5 | 0.53333 | 0.56667 | 0.6 | 0.63333 | 0.66667 | 0.7 | 0.73333 | 0.76667 | 0.8 | 0.83333 | 0.86667 | 0.9 | 0.93333 | 0.96667 | 1
indst fuel type shifting | cement and other carbonates | natural gas if |  | 0 | 0 | 0.033333 | 0.066667 | 0.1 | 0.13333 | 0.16667 | 0.2 | 0.23333 | 0.26667 | 0.3 | 0.33333 | 0.36667 | 0.4 | 0.43333 | 0.46667 | 0.5 | 0.53333 | 0.56667 | 0.6 | 0.63333 | 0.66667 | 0.7 | 0.73333 | 0.76667 | 0.8 | 0.83333 | 0.86667 | 0.9 | 0.93333 | 0.96667 | 1
indst fuel type shifting | cement and other carbonates | biomass if |  | 0 | 0 | 0.033333 | 0.066667 | 0.1 | 0.13333 | 0.16667 | 0.2 | 0.23333 | 0.26667 | 0.3 | 0.33333 | 0.36667 | 0.4 | 0.43333 | 0.46667 | 0.5 | 0.53333 | 0.56667 | 0.6 | 0.63333 | 0.66667 | 0.7 | 0.73333 | 0.76667 | 0.8 | 0.83333 | 0.86667 | 0.9 | 0.93333 | 0.96667 | 1
indst fuel type shifting | cement and other carbonates | petroleum diesel if |  | 0 | 0 | 0.033333 | 0.066667 | 0.1 | 0.13333 | 0.16667 | 0.2 | 0.23333 | 0.26667 | 0.3 | 0.33333 | 0.36667 | 0.4 | 0.43333 | 0.46667 | 0.5 | 0.53333 | 0.56667 | 0.6 | 0.63333 | 0.66667 | 0.7 | 0.73333 | 0.76667 | 0.8 | 0.83333 | 0.86667 | 0.9 | 0.93333 | 0.96667 | 1
indst fuel type shifting | cement and other carbonates | heat if |  | 0 | 0 | 0.033333 | 0.066667 | 0.1 | 0.13333 | 0.16667 | 0.2 | 0.23333 | 0.26667 | 0.3 | 0.33333 | 0.36667 | 0.4 | 0.43333 | 0.46667 | 0.5 | 0.53333 | 0.56667 | 0.6 | 0.63333 | 0.66667 | 0.7 | 0.73333 | 0.76667 | 0.8 | 0.83333 | 0.86667 | 0.9 | 0.93333 | 0.96667 | 1
indst fuel type shifting | cement and other carbonates | crude oil if |  | 0 | 0 | 0.033333 | 0.066667 | 0.1 | 0.13333 | 0.16667 | 0.2 | 0.23333 | 0.26667 | 0.3 | 0.33333 | 0.36667 | 0.4 | 0.43333 | 0.46667 | 0.5 | 0.53333 | 0.56667 | 0.6 | 0.63333 | 0.66667 | 0.7 | 0.73333 | 0.76667 | 0.8 | 0.83333 | 0.86667 | 0.9 | 0.93333 | 0.96667 | 1
indst fuel type shifting | cement and other carbonates | heavy or residual fuel oil if |  | 0 | 0 | 0.033333 | 0.066667 | 0.1 | 0.13333 | 0.16667 | 0.2 | 0.23333 | 0.26667 | 0.3 | 0.33333 | 0.36667 | 0.4 | 0.43333 | 0.46667 | 0.5 | 0.53333 | 0.56667 | 0.6 | 0.63333 | 0.66667 | 0.7 | 0.73333 | 0.76667 | 0.8 | 0.83333 | 0.86667 | 0.9 | 0.93333 | 0.96667 | 1
indst fuel type shifting | cement and other carbonates | LPG propane or butane if |  | 0 | 0 | 0.033333 | 0.066667 | 0.1 | 0.13333 | 0.16667 | 0.2 | 0.23333 | 0.26667 | 0.3 | 0.33333 | 0.36667 | 0.4 | 0.43333 | 0.46667 | 0.5 | 0.53333 | 0.56667 | 0.6 | 0.63333 | 0.66667 | 0.7 | 0.73333 | 0.76667 | 0.8 | 0.83333 | 0.86667 | 0.9 | 0.93333 | 0.96667 | 1
indst fuel type shifting | cement and other carbonates | hydrogen if |  | 0 | 0 | 0.033333 | 0.066667 | 0.1 | 0.13333 | 0.16667 | 0.2 | 0.23333 | 0.26667 | 0.3 | 0.33333 | 0.36667 | 0.4 | 0.43333 | 0.46667 | 0.5 | 0.53333 | 0.56667 | 0.6 | 0.63333 | 0.66667 | 0.7 | 0.73333 | 0.76667 | 0.8 | 0.83333 | 0.86667 | 0.9 | 0.93333 | 0.96667 | 1
indst fuel type shifting | natural gas and petroleum systems | electricity if |  | 0 | 0 | 0.033333 | 0.066667 | 0.1 | 0.13333 | 0.16667 | 0.2 | 0.23333 | 0.26667 | 0.3 | 0.33333 | 0.36667 | 0.4 | 0.43333 | 0.46667 | 0.5 | 0.53333 | 0.56667 | 0.6 | 0.63333 | 0.66667 | 0.7 | 0.73333 | 0.76667 | 0.8 | 0.83333 | 0.86667 | 0.9 | 0.93333 | 0.96667 | 1
indst fuel type shifting | natural gas and petroleum systems | hard coal if |  | 0 | 0 | 0.033333 | 0.066667 | 0.1 | 0.13333 | 0.16667 | 0.2 | 0.23333 | 0.26667 | 0.3 | 0.33333 | 0.36667 | 0.4 | 0.43333 | 0.46667 | 0.5 | 0.53333 | 0.56667 | 0.6 | 0.63333 | 0.66667 | 0.7 | 0.73333 | 0.76667 | 0.8 | 0.83333 | 0.86667 | 0.9 | 0.93333 | 0.96667 | 1
indst fuel type shifting | natural gas and petroleum systems | natural gas if |  | 0 | 0 | 0.033333 | 0.066667 | 0.1 | 0.13333 | 0.16667 | 0.2 | 0.23333 | 0.26667 | 0.3 | 0.33333 | 0.36667 | 0.4 | 0.43333 | 0.46667 | 0.5 | 0.53333 | 0.56667 | 0.6 | 0.63333 | 0.66667 | 0.7 | 0.73333 | 0.76667 | 0.8 | 0.83333 | 0.86667 | 0.9 | 0.93333 | 0.96667 | 1
indst fuel type shifting | natural gas and petroleum systems | biomass if |  | 0 | 0 | 0.033333 | 0.066667 | 0.1 | 0.13333 | 0.16667 | 0.2 | 0.23333 | 0.26667 | 0.3 | 0.33333 | 0.36667 | 0.4 | 0.43333 | 0.46667 | 0.5 | 0.53333 | 0.56667 | 0.6 | 0.63333 | 0.66667 | 0.7 | 0.73333 | 0.76667 | 0.8 | 0.83333 | 0.86667 | 0.9 | 0.93333 | 0.96667 | 1
indst fuel type shifting | natural gas and petroleum systems | petroleum diesel if |  | 0 | 0 | 0.033333 | 0.066667 | 0.1 | 0.13333 | 0.16667 | 0.2 | 0.23333 | 0.26667 | 0.3 | 0.33333 | 0.36667 | 0.4 | 0.43333 | 0.46667 | 0.5 | 0.53333 | 0.56667 | 0.6 | 0.63333 | 0.66667 | 0.7 | 0.73333 | 0.76667 | 0.8 | 0.83333 | 0.86667 | 0.9 | 0.93333 | 0.96667 | 1
indst fuel type shifting | natural gas and petroleum systems | heat if |  | 0 | 0 | 0.033333 | 0.066667 | 0.1 | 0.13333 | 0.16667 | 0.2 | 0.23333 | 0.26667 | 0.3 | 0.33333 | 0.36667 | 0.4 | 0.43333 | 0.46667 | 0.5 | 0.53333 | 0.56667 | 0.6 | 0.63333 | 0.66667 | 0.7 | 0.73333 | 0.76667 | 0.8 | 0.83333 | 0.86667 | 0.9 | 0.93333 | 0.96667 | 1
indst fuel type shifting | natural gas and petroleum systems | crude oil if |  | 0 | 0 | 0.033333 | 0.066667 | 0.1 | 0.13333 | 0.16667 | 0.2 | 0.23333 | 0.26667 | 0.3 | 0.33333 | 0.36667 | 0.4 | 0.43333 | 0.46667 | 0.5 | 0.53333 | 0.56667 | 0.6 | 0.63333 | 0.66667 | 0.7 | 0.73333 | 0.76667 | 0.8 | 0.83333 | 0.86667 | 0.9 | 0.93333 | 0.96667 | 1
indst fuel type shifting | natural gas and petroleum systems | heavy or residual fuel oil if |  | 0 | 0 | 0.033333 | 0.066667 | 0.1 | 0.13333 | 0.16667 | 0.2 | 0.23333 | 0.26667 | 0.3 | 0.33333 | 0.36667 | 0.4 | 0.43333 | 0.46667 | 0.5 | 0.53333 | 0.56667 | 0.6 | 0.63333 | 0.66667 | 0.7 | 0.73333 | 0.76667 | 0.8 | 0.83333 | 0.86667 | 0.9 | 0.93333 | 0.96667 | 1
indst fuel type shifting | natural gas and petroleum systems | LPG propane or butane if |  | 0 | 0 | 0.033333 | 0.066667 | 0.1 | 0.13333 | 0.16667 | 0.2 | 0.23333 | 0.26667 | 0.3 | 0.33333 | 0.36667 | 0.4 | 0.43333 | 0.46667 | 0.5 | 0.53333 | 0.56667 | 0.6 | 0.63333 | 0.66667 | 0.7 | 0.73333 | 0.76667 | 0.8 | 0.83333 | 0.86667 | 0.9 | 0.93333 | 0.96667 | 1
indst fuel type shifting | natural gas and petroleum systems | hydrogen if |  | 0 | 0 | 0.033333 | 0.066667 | 0.1 | 0.13333 | 0.16667 | 0.2 | 0.23333 | 0.26667 | 0.3 | 0.33333 | 0.36667 | 0.4 | 0.43333 | 0.46667 | 0.5 | 0.53333 | 0.56667 | 0.6 | 0.63333 | 0.66667 | 0.7 | 0.73333 | 0.76667 | 0.8 | 0.83333 | 0.86667 | 0.9 | 0.93333 | 0.96667 | 1
indst fuel type shifting | iron and steel | electricity if |  | 0 | 0 | 0.033333 | 0.066667 | 0.1 | 0.13333 | 0.16667 | 0.2 | 0.23333 | 0.26667 | 0.3 | 0.33333 | 0.36667 | 0.4 | 0.43333 | 0.46667 | 0.5 | 0.53333 | 0.56667 | 0.6 | 0.63333 | 0.66667 | 0.7 | 0.73333 | 0.76667 | 0.8 | 0.83333 | 0.86667 | 0.9 | 0.93333 | 0.96667 | 1
indst fuel type shifting | iron and steel | hard coal if |  | 0 | 0 | 0.033333 | 0.066667 | 0.1 | 0.13333 | 0.16667 | 0.2 | 0.23333 | 0.26667 | 0.3 | 0.33333 | 0.36667 | 0.4 | 0.43333 | 0.46667 | 0.5 | 0.53333 | 0.56667 | 0.6 | 0.63333 | 0.66667 | 0.7 | 0.73333 | 0.76667 | 0.8 | 0.83333 | 0.86667 | 0.9 | 0.93333 | 0.96667 | 1
indst fuel type shifting | iron and steel | natural gas if |  | 0 | 0 | 0.033333 | 0.066667 | 0.1 | 0.13333 | 0.16667 | 0.2 | 0.23333 | 0.26667 | 0.3 | 0.33333 | 0.36667 | 0.4 | 0.43333 | 0.46667 | 0.5 | 0.53333 | 0.56667 | 0.6 | 0.63333 | 0.66667 | 0.7 | 0.73333 | 0.76667 | 0.8 | 0.83333 | 0.86667 | 0.9 | 0.93333 | 0.96667 | 1
indst fuel type shifting | iron and steel | biomass if |  | 0 | 0 | 0.033333 | 0.066667 | 0.1 | 0.13333 | 0.16667 | 0.2 | 0.23333 | 0.26667 | 0.3 | 0.33333 | 0.36667 | 0.4 | 0.43333 | 0.46667 | 0.5 | 0.53333 | 0.56667 | 0.6 | 0.63333 | 0.66667 | 0.7 | 0.73333 | 0.76667 | 0.8 | 0.83333 | 0.86667 | 0.9 | 0.93333 | 0.96667 | 1
indst fuel type shifting | iron and steel | petroleum diesel if |  | 0 | 0 | 0.033333 | 0.066667 | 0.1 | 0.13333 | 0.16667 | 0.2 | 0.23333 | 0.26667 | 0.3 | 0.33333 | 0.36667 | 0.4 | 0.43333 | 0.46667 | 0.5 | 0.53333 | 0.56667 | 0.6 | 0.63333 | 0.66667 | 0.7 | 0.73333 | 0.76667 | 0.8 | 0.83333 | 0.86667 | 0.9 | 0.93333 | 0.96667 | 1
indst fuel type shifting | iron and steel | heat if |  | 0 | 0 | 0.033333 | 0.066667 | 0.1 | 0.13333 | 0.16667 | 0.2 | 0.23333 | 0.26667 | 0.3 | 0.33333 | 0.36667 | 0.4 | 0.43333 | 0.46667 | 0.5 | 0.53333 | 0.56667 | 0.6 | 0.63333 | 0.66667 | 0.7 | 0.73333 | 0.76667 | 0.8 | 0.83333 | 0.86667 | 0.9 | 0.93333 | 0.96667 | 1
indst fuel type shifting | iron and steel | crude oil if |  | 0 | 0 | 0.033333 | 0.066667 | 0.1 | 0.13333 | 0.16667 | 0.2 | 0.23333 | 0.26667 | 0.3 | 0.33333 | 0.36667 | 0.4 | 0.43333 | 0.46667 | 0.5 | 0.53333 | 0.56667 | 0.6 | 0.63333 | 0.66667 | 0.7 | 0.73333 | 0.76667 | 0.8 | 0.83333 | 0.86667 | 0.9 | 0.93333 | 0.96667 | 1
indst fuel type shifting | iron and steel | heavy or residual fuel oil if |  | 0 | 0 | 0.033333 | 0.066667 | 0.1 | 0.13333 | 0.16667 | 0.2 | 0.23333 | 0.26667 | 0.3 | 0.33333 | 0.36667 | 0.4 | 0.43333 | 0.46667 | 0.5 | 0.53333 | 0.56667 | 0.6 | 0.63333 | 0.66667 | 0.7 | 0.73333 | 0.76667 | 0.8 | 0.83333 | 0.86667 | 0.9 | 0.93333 | 0.96667 | 1
indst fuel type shifting | iron and steel | LPG propane or butane if |  | 0 | 0 | 0.033333 | 0.066667 | 0.1 | 0.13333 | 0.16667 | 0.2 | 0.23333 | 0.26667 | 0.3 | 0.33333 | 0.36667 | 0.4 | 0.43333 | 0.46667 | 0.5 | 0.53333 | 0.56667 | 0.6 | 0.63333 | 0.66667 | 0.7 | 0.73333 | 0.76667 | 0.8 | 0.83333 | 0.86667 | 0.9 | 0.93333 | 0.96667 | 1
indst fuel type shifting | iron and steel | hydrogen if |  | 0 | 0 | 0.033333 | 0.066667 | 0.1 | 0.13333 | 0.16667 | 0.2 | 0.23333 | 0.26667 | 0.3 | 0.33333 | 0.36667 | 0.4 | 0.43333 | 0.46667 | 0.5 | 0.53333 | 0.56667 | 0.6 | 0.63333 | 0.66667 | 0.7 | 0.73333 | 0.76667 | 0.8 | 0.83333 | 0.86667 | 0.9 | 0.93333 | 0.96667 | 1
indst fuel type shifting | chemicals | electricity if |  | 0 | 0 | 0.033333 | 0.066667 | 0.1 | 0.13333 | 0.16667 | 0.2 | 0.23333 | 0.26667 | 0.3 | 0.33333 | 0.36667 | 0.4 | 0.43333 | 0.46667 | 0.5 | 0.53333 | 0.56667 | 0.6 | 0.63333 | 0.66667 | 0.7 | 0.73333 | 0.76667 | 0.8 | 0.83333 | 0.86667 | 0.9 | 0.93333 | 0.96667 | 1
indst fuel type shifting | chemicals | hard coal if |  | 0 | 0 | 0.033333 | 0.066667 | 0.1 | 0.13333 | 0.16667 | 0.2 | 0.23333 | 0.26667 | 0.3 | 0.33333 | 0.36667 | 0.4 | 0.43333 | 0.46667 | 0.5 | 0.53333 | 0.56667 | 0.6 | 0.63333 | 0.66667 | 0.7 | 0.73333 | 0.76667 | 0.8 | 0.83333 | 0.86667 | 0.9 | 0.93333 | 0.96667 | 1
indst fuel type shifting | chemicals | natural gas if |  | 0 | 0 | 0.033333 | 0.066667 | 0.1 | 0.13333 | 0.16667 | 0.2 | 0.23333 | 0.26667 | 0.3 | 0.33333 | 0.36667 | 0.4 | 0.43333 | 0.46667 | 0.5 | 0.53333 | 0.56667 | 0.6 | 0.63333 | 0.66667 | 0.7 | 0.73333 | 0.76667 | 0.8 | 0.83333 | 0.86667 | 0.9 | 0.93333 | 0.96667 | 1
indst fuel type shifting | chemicals | biomass if |  | 0 | 0 | 0.033333 | 0.066667 | 0.1 | 0.13333 | 0.16667 | 0.2 | 0.23333 | 0.26667 | 0.3 | 0.33333 | 0.36667 | 0.4 | 0.43333 | 0.46667 | 0.5 | 0.53333 | 0.56667 | 0.6 | 0.63333 | 0.66667 | 0.7 | 0.73333 | 0.76667 | 0.8 | 0.83333 | 0.86667 | 0.9 | 0.93333 | 0.96667 | 1
indst fuel type shifting | chemicals | petroleum diesel if |  | 0 | 0 | 0.033333 | 0.066667 | 0.1 | 0.13333 | 0.16667 | 0.2 | 0.23333 | 0.26667 | 0.3 | 0.33333 | 0.36667 | 0.4 | 0.43333 | 0.46667 | 0.5 | 0.53333 | 0.56667 | 0.6 | 0.63333 | 0.66667 | 0.7 | 0.73333 | 0.76667 | 0.8 | 0.83333 | 0.86667 | 0.9 | 0.93333 | 0.96667 | 1
indst fuel type shifting | chemicals | heat if |  | 0 | 0 | 0.033333 | 0.066667 | 0.1 | 0.13333 | 0.16667 | 0.2 | 0.23333 | 0.26667 | 0.3 | 0.33333 | 0.36667 | 0.4 | 0.43333 | 0.46667 | 0.5 | 0.53333 | 0.56667 | 0.6 | 0.63333 | 0.66667 | 0.7 | 0.73333 | 0.76667 | 0.8 | 0.83333 | 0.86667 | 0.9 | 0.93333 | 0.96667 | 1
indst fuel type shifting | chemicals | crude oil if |  | 0 | 0 | 0.033333 | 0.066667 | 0.1 | 0.13333 | 0.16667 | 0.2 | 0.23333 | 0.26667 | 0.3 | 0.33333 | 0.36667 | 0.4 | 0.43333 | 0.46667 | 0.5 | 0.53333 | 0.56667 | 0.6 | 0.63333 | 0.66667 | 0.7 | 0.73333 | 0.76667 | 0.8 | 0.83333 | 0.86667 | 0.9 | 0.93333 | 0.96667 | 1
indst fuel type shifting | chemicals | heavy or residual fuel oil if |  | 0 | 0 | 0.033333 | 0.066667 | 0.1 | 0.13333 | 0.16667 | 0.2 | 0.23333 | 0.26667 | 0.3 | 0.33333 | 0.36667 | 0.4 | 0.43333 | 0.46667 | 0.5 | 0.53333 | 0.56667 | 0.6 | 0.63333 | 0.66667 | 0.7 | 0.73333 | 0.76667 | 0.8 | 0.83333 | 0.86667 | 0.9 | 0.93333 | 0.96667 | 1
indst fuel type shifting | chemicals | LPG propane or butane if |  | 0 | 0 | 0.033333 | 0.066667 | 0.1 | 0.13333 | 0.16667 | 0.2 | 0.23333 | 0.26667 | 0.3 | 0.33333 | 0.36667 | 0.4 | 0.43333 | 0.46667 | 0.5 | 0.53333 | 0.56667 | 0.6 | 0.63333 | 0.66667 | 0.7 | 0.73333 | 0.76667 | 0.8 | 0.83333 | 0.86667 | 0.9 | 0.93333 | 0.96667 | 1
indst fuel type shifting | chemicals | hydrogen if |  | 0 | 0 | 0.033333 | 0.066667 | 0.1 | 0.13333 | 0.16667 | 0.2 | 0.23333 | 0.26667 | 0.3 | 0.33333 | 0.36667 | 0.4 | 0.43333 | 0.46667 | 0.5 | 0.53333 | 0.56667 | 0.6 | 0.63333 | 0.66667 | 0.7 | 0.73333 | 0.76667 | 0.8 | 0.83333 | 0.86667 | 0.9 | 0.93333 | 0.96667 | 1
indst fuel type shifting | coal mining | electricity if |  | 0 | 0 | 0.033333 | 0.066667 | 0.1 | 0.13333 | 0.16667 | 0.2 | 0.23333 | 0.26667 | 0.3 | 0.33333 | 0.36667 | 0.4 | 0.43333 | 0.46667 | 0.5 | 0.53333 | 0.56667 | 0.6 | 0.63333 | 0.66667 | 0.7 | 0.73333 | 0.76667 | 0.8 | 0.83333 | 0.86667 | 0.9 | 0.93333 | 0.96667 | 1
indst fuel type shifting | coal mining | hard coal if |  | 0 | 0 | 0.033333 | 0.066667 | 0.1 | 0.13333 | 0.16667 | 0.2 | 0.23333 | 0.26667 | 0.3 | 0.33333 | 0.36667 | 0.4 | 0.43333 | 0.46667 | 0.5 | 0.53333 | 0.56667 | 0.6 | 0.63333 | 0.66667 | 0.7 | 0.73333 | 0.76667 | 0.8 | 0.83333 | 0.86667 | 0.9 | 0.93333 | 0.96667 | 1
indst fuel type shifting | coal mining | natural gas if |  | 0 | 0 | 0.033333 | 0.066667 | 0.1 | 0.13333 | 0.16667 | 0.2 | 0.23333 | 0.26667 | 0.3 | 0.33333 | 0.36667 | 0.4 | 0.43333 | 0.46667 | 0.5 | 0.53333 | 0.56667 | 0.6 | 0.63333 | 0.66667 | 0.7 | 0.73333 | 0.76667 | 0.8 | 0.83333 | 0.86667 | 0.9 | 0.93333 | 0.96667 | 1
indst fuel type shifting | coal mining | biomass if |  | 0 | 0 | 0.033333 | 0.066667 | 0.1 | 0.13333 | 0.16667 | 0.2 | 0.23333 | 0.26667 | 0.3 | 0.33333 | 0.36667 | 0.4 | 0.43333 | 0.46667 | 0.5 | 0.53333 | 0.56667 | 0.6 | 0.63333 | 0.66667 | 0.7 | 0.73333 | 0.76667 | 0.8 | 0.83333 | 0.86667 | 0.9 | 0.93333 | 0.96667 | 1
indst fuel type shifting | coal mining | petroleum diesel if |  | 0 | 0 | 0.033333 | 0.066667 | 0.1 | 0.13333 | 0.16667 | 0.2 | 0.23333 | 0.26667 | 0.3 | 0.33333 | 0.36667 | 0.4 | 0.43333 | 0.46667 | 0.5 | 0.53333 | 0.56667 | 0.6 | 0.63333 | 0.66667 | 0.7 | 0.73333 | 0.76667 | 0.8 | 0.83333 | 0.86667 | 0.9 | 0.93333 | 0.96667 | 1
indst fuel type shifting | coal mining | heat if |  | 0 | 0 | 0.033333 | 0.066667 | 0.1 | 0.13333 | 0.16667 | 0.2 | 0.23333 | 0.26667 | 0.3 | 0.33333 | 0.36667 | 0.4 | 0.43333 | 0.46667 | 0.5 | 0.53333 | 0.56667 | 0.6 | 0.63333 | 0.66667 | 0.7 | 0.73333 | 0.76667 | 0.8 | 0.83333 | 0.86667 | 0.9 | 0.93333 | 0.96667 | 1
indst fuel type shifting | coal mining | crude oil if |  | 0 | 0 | 0.033333 | 0.066667 | 0.1 | 0.13333 | 0.16667 | 0.2 | 0.23333 | 0.26667 | 0.3 | 0.33333 | 0.36667 | 0.4 | 0.43333 | 0.46667 | 0.5 | 0.53333 | 0.56667 | 0.6 | 0.63333 | 0.66667 | 0.7 | 0.73333 | 0.76667 | 0.8 | 0.83333 | 0.86667 | 0.9 | 0.93333 | 0.96667 | 1
indst fuel type shifting | coal mining | heavy or residual fuel oil if |  | 0 | 0 | 0.033333 | 0.066667 | 0.1 | 0.13333 | 0.16667 | 0.2 | 0.23333 | 0.26667 | 0.3 | 0.33333 | 0.36667 | 0.4 | 0.43333 | 0.46667 | 0.5 | 0.53333 | 0.56667 | 0.6 | 0.63333 | 0.66667 | 0.7 | 0.73333 | 0.76667 | 0.8 | 0.83333 | 0.86667 | 0.9 | 0.93333 | 0.96667 | 1
indst fuel type shifting | coal mining | LPG propane or butane if |  | 0 | 0 | 0.033333 | 0.066667 | 0.1 | 0.13333 | 0.16667 | 0.2 | 0.23333 | 0.26667 | 0.3 | 0.33333 | 0.36667 | 0.4 | 0.43333 | 0.46667 | 0.5 | 0.53333 | 0.56667 | 0.6 | 0.63333 | 0.66667 | 0.7 | 0.73333 | 0.76667 | 0.8 | 0.83333 | 0.86667 | 0.9 | 0.93333 | 0.96667 | 1
indst fuel type shifting | coal mining | hydrogen if |  | 0 | 0 | 0.033333 | 0.066667 | 0.1 | 0.13333 | 0.16667 | 0.2 | 0.23333 | 0.26667 | 0.3 | 0.33333 | 0.36667 | 0.4 | 0.43333 | 0.46667 | 0.5 | 0.53333 | 0.56667 | 0.6 | 0.63333 | 0.66667 | 0.7 | 0.73333 | 0.76667 | 0.8 | 0.83333 | 0.86667 | 0.9 | 0.93333 | 0.96667 | 1
indst fuel type shifting | waste management | electricity if |  | 0 | 0 | 0.033333 | 0.066667 | 0.1 | 0.13333 | 0.16667 | 0.2 | 0.23333 | 0.26667 | 0.3 | 0.33333 | 0.36667 | 0.4 | 0.43333 | 0.46667 | 0.5 | 0.53333 | 0.56667 | 0.6 | 0.63333 | 0.66667 | 0.7 | 0.73333 | 0.76667 | 0.8 | 0.83333 | 0.86667 | 0.9 | 0.93333 | 0.96667 | 1
indst fuel type shifting | waste management | hard coal if |  | 0 | 0 | 0.033333 | 0.066667 | 0.1 | 0.13333 | 0.16667 | 0.2 | 0.23333 | 0.26667 | 0.3 | 0.33333 | 0.36667 | 0.4 | 0.43333 | 0.46667 | 0.5 | 0.53333 | 0.56667 | 0.6 | 0.63333 | 0.66667 | 0.7 | 0.73333 | 0.76667 | 0.8 | 0.83333 | 0.86667 | 0.9 | 0.93333 | 0.96667 | 1
indst fuel type shifting | waste management | natural gas if |  | 0 | 0 | 0.033333 | 0.066667 | 0.1 | 0.13333 | 0.16667 | 0.2 | 0.23333 | 0.26667 | 0.3 | 0.33333 | 0.36667 | 0.4 | 0.43333 | 0.46667 | 0.5 | 0.53333 | 0.56667 | 0.6 | 0.63333 | 0.66667 | 0.7 | 0.73333 | 0.76667 | 0.8 | 0.83333 | 0.86667 | 0.9 | 0.93333 | 0.96667 | 1
indst fuel type shifting | waste management | biomass if |  | 0 | 0 | 0.033333 | 0.066667 | 0.1 | 0.13333 | 0.16667 | 0.2 | 0.23333 | 0.26667 | 0.3 | 0.33333 | 0.36667 | 0.4 | 0.43333 | 0.46667 | 0.5 | 0.53333 | 0.56667 | 0.6 | 0.63333 | 0.66667 | 0.7 | 0.73333 | 0.76667 | 0.8 | 0.83333 | 0.86667 | 0.9 | 0.93333 | 0.96667 | 1
indst fuel type shifting | waste management | petroleum diesel if |  | 0 | 0 | 0.033333 | 0.066667 | 0.1 | 0.13333 | 0.16667 | 0.2 | 0.23333 | 0.26667 | 0.3 | 0.33333 | 0.36667 | 0.4 | 0.43333 | 0.46667 | 0.5 | 0.53333 | 0.56667 | 0.6 | 0.63333 | 0.66667 | 0.7 | 0.73333 | 0.76667 | 0.8 | 0.83333 | 0.86667 | 0.9 | 0.93333 | 0.96667 | 1
indst fuel type shifting | waste management | heat if |  | 0 | 0 | 0.033333 | 0.066667 | 0.1 | 0.13333 | 0.16667 | 0.2 | 0.23333 | 0.26667 | 0.3 | 0.33333 | 0.36667 | 0.4 | 0.43333 | 0.46667 | 0.5 | 0.53333 | 0.56667 | 0.6 | 0.63333 | 0.66667 | 0.7 | 0.73333 | 0.76667 | 0.8 | 0.83333 | 0.86667 | 0.9 | 0.93333 | 0.96667 | 1
indst fuel type shifting | waste management | crude oil if |  | 0 | 0 | 0.033333 | 0.066667 | 0.1 | 0.13333 | 0.16667 | 0.2 | 0.23333 | 0.26667 | 0.3 | 0.33333 | 0.36667 | 0.4 | 0.43333 | 0.46667 | 0.5 | 0.53333 | 0.56667 | 0.6 | 0.63333 | 0.66667 | 0.7 | 0.73333 | 0.76667 | 0.8 | 0.83333 | 0.86667 | 0.9 | 0.93333 | 0.96667 | 1
indst fuel type shifting | waste management | heavy or residual fuel oil if |  | 0 | 0 | 0.033333 | 0.066667 | 0.1 | 0.13333 | 0.16667 | 0.2 | 0.23333 | 0.26667 | 0.3 | 0.33333 | 0.36667 | 0.4 | 0.43333 | 0.46667 | 0.5 | 0.53333 | 0.56667 | 0.6 | 0.63333 | 0.66667 | 0.7 | 0.73333 | 0.76667 | 0.8 | 0.83333 | 0.86667 | 0.9 | 0.93333 | 0.96667 | 1
indst fuel type shifting | waste management | LPG propane or butane if |  | 0 | 0 | 0.033333 | 0.066667 | 0.1 | 0.13333 | 0.16667 | 0.2 | 0.23333 | 0.26667 | 0.3 | 0.33333 | 0.36667 | 0.4 | 0.43333 | 0.46667 | 0.5 | 0.53333 | 0.56667 | 0.6 | 0.63333 | 0.66667 | 0.7 | 0.73333 | 0.76667 | 0.8 | 0.83333 | 0.86667 | 0.9 | 0.93333 | 0.96667 | 1
indst fuel type shifting | waste management | hydrogen if |  | 0 | 0 | 0.033333 | 0.066667 | 0.1 | 0.13333 | 0.16667 | 0.2 | 0.23333 | 0.26667 | 0.3 | 0.33333 | 0.36667 | 0.4 | 0.43333 | 0.46667 | 0.5 | 0.53333 | 0.56667 | 0.6 | 0.63333 | 0.66667 | 0.7 | 0.73333 | 0.76667 | 0.8 | 0.83333 | 0.86667 | 0.9 | 0.93333 | 0.96667 | 1
indst fuel type shifting | agriculture | electricity if |  | 0 | 0 | 0.033333 | 0.066667 | 0.1 | 0.13333 | 0.16667 | 0.2 | 0.23333 | 0.26667 | 0.3 | 0.33333 | 0.36667 | 0.4 | 0.43333 | 0.46667 | 0.5 | 0.53333 | 0.56667 | 0.6 | 0.63333 | 0.66667 | 0.7 | 0.73333 | 0.76667 | 0.8 | 0.83333 | 0.86667 | 0.9 | 0.93333 | 0.96667 | 1
indst fuel type shifting | agriculture | hard coal if |  | 0 | 0 | 0.033333 | 0.066667 | 0.1 | 0.13333 | 0.16667 | 0.2 | 0.23333 | 0.26667 | 0.3 | 0.33333 | 0.36667 | 0.4 | 0.43333 | 0.46667 | 0.5 | 0.53333 | 0.56667 | 0.6 | 0.63333 | 0.66667 | 0.7 | 0.73333 | 0.76667 | 0.8 | 0.83333 | 0.86667 | 0.9 | 0.93333 | 0.96667 | 1
indst fuel type shifting | agriculture | natural gas if |  | 0 | 0 | 0.033333 | 0.066667 | 0.1 | 0.13333 | 0.16667 | 0.2 | 0.23333 | 0.26667 | 0.3 | 0.33333 | 0.36667 | 0.4 | 0.43333 | 0.46667 | 0.5 | 0.53333 | 0.56667 | 0.6 | 0.63333 | 0.66667 | 0.7 | 0.73333 | 0.76667 | 0.8 | 0.83333 | 0.86667 | 0.9 | 0.93333 | 0.96667 | 1
indst fuel type shifting | agriculture | biomass if |  | 0 | 0 | 0.033333 | 0.066667 | 0.1 | 0.13333 | 0.16667 | 0.2 | 0.23333 | 0.26667 | 0.3 | 0.33333 | 0.36667 | 0.4 | 0.43333 | 0.46667 | 0.5 | 0.53333 | 0.56667 | 0.6 | 0.63333 | 0.66667 | 0.7 | 0.73333 | 0.76667 | 0.8 | 0.83333 | 0.86667 | 0.9 | 0.93333 | 0.96667 | 1
indst fuel type shifting | agriculture | petroleum diesel if |  | 0 | 0 | 0.033333 | 0.066667 | 0.1 | 0.13333 | 0.16667 | 0.2 | 0.23333 | 0.26667 | 0.3 | 0.33333 | 0.36667 | 0.4 | 0.43333 | 0.46667 | 0.5 | 0.53333 | 0.56667 | 0.6 | 0.63333 | 0.66667 | 0.7 | 0.73333 | 0.76667 | 0.8 | 0.83333 | 0.86667 | 0.9 | 0.93333 | 0.96667 | 1
indst fuel type shifting | agriculture | heat if |  | 0 | 0 | 0.033333 | 0.066667 | 0.1 | 0.13333 | 0.16667 | 0.2 | 0.23333 | 0.26667 | 0.3 | 0.33333 | 0.36667 | 0.4 | 0.43333 | 0.46667 | 0.5 | 0.53333 | 0.56667 | 0.6 | 0.63333 | 0.66667 | 0.7 | 0.73333 | 0.76667 | 0.8 | 0.83333 | 0.86667 | 0.9 | 0.93333 | 0.96667 | 1
indst fuel type shifting | agriculture | crude oil if |  | 0 | 0 | 0.033333 | 0.066667 | 0.1 | 0.13333 | 0.16667 | 0.2 | 0.23333 | 0.26667 | 0.3 | 0.33333 | 0.36667 | 0.4 | 0.43333 | 0.46667 | 0.5 | 0.53333 | 0.56667 | 0.6 | 0.63333 | 0.66667 | 0.7 | 0.73333 | 0.76667 | 0.8 | 0.83333 | 0.86667 | 0.9 | 0.93333 | 0.96667 | 1
indst fuel type shifting | agriculture | heavy or residual fuel oil if |  | 0 | 0 | 0.033333 | 0.066667 | 0.1 | 0.13333 | 0.16667 | 0.2 | 0.23333 | 0.26667 | 0.3 | 0.33333 | 0.36667 | 0.4 | 0.43333 | 0.46667 | 0.5 | 0.53333 | 0.56667 | 0.6 | 0.63333 | 0.66667 | 0.7 | 0.73333 | 0.76667 | 0.8 | 0.83333 | 0.86667 | 0.9 | 0.93333 | 0.96667 | 1
indst fuel type shifting | agriculture | LPG propane or butane if |  | 0 | 0 | 0.033333 | 0.066667 | 0.1 | 0.13333 | 0.16667 | 0.2 | 0.23333 | 0.26667 | 0.3 | 0.33333 | 0.36667 | 0.4 | 0.43333 | 0.46667 | 0.5 | 0.53333 | 0.56667 | 0.6 | 0.63333 | 0.66667 | 0.7 | 0.73333 | 0.76667 | 0.8 | 0.83333 | 0.86667 | 0.9 | 0.93333 | 0.96667 | 1
indst fuel type shifting | agriculture | hydrogen if |  | 0 | 0 | 0.033333 | 0.066667 | 0.1 | 0.13333 | 0.16667 | 0.2 | 0.23333 | 0.26667 | 0.3 | 0.33333 | 0.36667 | 0.4 | 0.43333 | 0.46667 | 0.5 | 0.53333 | 0.56667 | 0.6 | 0.63333 | 0.66667 | 0.7 | 0.73333 | 0.76667 | 0.8 | 0.83333 | 0.86667 | 0.9 | 0.93333 | 0.96667 | 1
indst fuel type shifting | other industries | electricity if |  | 0 | 0 | 0.033333 | 0.066667 | 0.1 | 0.13333 | 0.16667 | 0.2 | 0.23333 | 0.26667 | 0.3 | 0.33333 | 0.36667 | 0.4 | 0.43333 | 0.46667 | 0.5 | 0.53333 | 0.56667 | 0.6 | 0.63333 | 0.66667 | 0.7 | 0.73333 | 0.76667 | 0.8 | 0.83333 | 0.86667 | 0.9 | 0.93333 | 0.96667 | 1
indst fuel type shifting | other industries | hard coal if |  | 0 | 0 | 0.033333 | 0.066667 | 0.1 | 0.13333 | 0.16667 | 0.2 | 0.23333 | 0.26667 | 0.3 | 0.33333 | 0.36667 | 0.4 | 0.43333 | 0.46667 | 0.5 | 0.53333 | 0.56667 | 0.6 | 0.63333 | 0.66667 | 0.7 | 0.73333 | 0.76667 | 0.8 | 0.83333 | 0.86667 | 0.9 | 0.93333 | 0.96667 | 1
indst fuel type shifting | other industries | natural gas if |  | 0 | 0 | 0.033333 | 0.066667 | 0.1 | 0.13333 | 0.16667 | 0.2 | 0.23333 | 0.26667 | 0.3 | 0.33333 | 0.36667 | 0.4 | 0.43333 | 0.46667 | 0.5 | 0.53333 | 0.56667 | 0.6 | 0.63333 | 0.66667 | 0.7 | 0.73333 | 0.76667 | 0.8 | 0.83333 | 0.86667 | 0.9 | 0.93333 | 0.96667 | 1
indst fuel type shifting | other industries | biomass if |  | 0 | 0 | 0.033333 | 0.066667 | 0.1 | 0.13333 | 0.16667 | 0.2 | 0.23333 | 0.26667 | 0.3 | 0.33333 | 0.36667 | 0.4 | 0.43333 | 0.46667 | 0.5 | 0.53333 | 0.56667 | 0.6 | 0.63333 | 0.66667 | 0.7 | 0.73333 | 0.76667 | 0.8 | 0.83333 | 0.86667 | 0.9 | 0.93333 | 0.96667 | 1
indst fuel type shifting | other industries | petroleum diesel if |  | 0 | 0 | 0.033333 | 0.066667 | 0.1 | 0.13333 | 0.16667 | 0.2 | 0.23333 | 0.26667 | 0.3 | 0.33333 | 0.36667 | 0.4 | 0.43333 | 0.46667 | 0.5 | 0.53333 | 0.56667 | 0.6 | 0.63333 | 0.66667 | 0.7 | 0.73333 | 0.76667 | 0.8 | 0.83333 | 0.86667 | 0.9 | 0.93333 | 0.96667 | 1
indst fuel type shifting | other industries | heat if |  | 0 | 0 | 0.033333 | 0.066667 | 0.1 | 0.13333 | 0.16667 | 0.2 | 0.23333 | 0.26667 | 0.3 | 0.33333 | 0.36667 | 0.4 | 0.43333 | 0.46667 | 0.5 | 0.53333 | 0.56667 | 0.6 | 0.63333 | 0.66667 | 0.7 | 0.73333 | 0.76667 | 0.8 | 0.83333 | 0.86667 | 0.9 | 0.93333 | 0.96667 | 1
indst fuel type shifting | other industries | crude oil if |  | 0 | 0 | 0.033333 | 0.066667 | 0.1 | 0.13333 | 0.16667 | 0.2 | 0.23333 | 0.26667 | 0.3 | 0.33333 | 0.36667 | 0.4 | 0.43333 | 0.46667 | 0.5 | 0.53333 | 0.56667 | 0.6 | 0.63333 | 0.66667 | 0.7 | 0.73333 | 0.76667 | 0.8 | 0.83333 | 0.86667 | 0.9 | 0.93333 | 0.96667 | 1
indst fuel type shifting | other industries | heavy or residual fuel oil if |  | 0 | 0 | 0.033333 | 0.066667 | 0.1 | 0.13333 | 0.16667 | 0.2 | 0.23333 | 0.26667 | 0.3 | 0.33333 | 0.36667 | 0.4 | 0.43333 | 0.46667 | 0.5 | 0.53333 | 0.56667 | 0.6 | 0.63333 | 0.66667 | 0.7 | 0.73333 | 0.76667 | 0.8 | 0.83333 | 0.86667 | 0.9 | 0.93333 | 0.96667 | 1
indst fuel type shifting | other industries | LPG propane or butane if |  | 0 | 0 | 0.033333 | 0.066667 | 0.1 | 0.13333 | 0.16667 | 0.2 | 0.23333 | 0.26667 | 0.3 | 0.33333 | 0.36667 | 0.4 | 0.43333 | 0.46667 | 0.5 | 0.53333 | 0.56667 | 0.6 | 0.63333 | 0.66667 | 0.7 | 0.73333 | 0.76667 | 0.8 | 0.83333 | 0.86667 | 0.9 | 0.93333 | 0.96667 | 1
indst fuel type shifting | other industries | hydrogen if |  | 0 | 0 | 0.033333 | 0.066667 | 0.1 | 0.13333 | 0.16667 | 0.2 | 0.23333 | 0.26667 | 0.3 | 0.33333 | 0.36667 | 0.4 | 0.43333 | 0.46667 | 0.5 | 0.53333 | 0.56667 | 0.6 | 0.63333 | 0.66667 | 0.7 | 0.73333 | 0.76667 | 0.8 | 0.83333 | 0.86667 | 0.9 | 0.93333 | 0.96667 | 1
indst reduce nonenergy product demand | cement and other carbonates |  |  | 0 | 0 | 0.033333 | 0.066667 | 0.1 | 0.13333 | 0.16667 | 0.2 | 0.23333 | 0.26667 | 0.3 | 0.33333 | 0.36667 | 0.4 | 0.43333 | 0.46667 | 0.5 | 0.53333 | 0.56667 | 0.6 | 0.63333 | 0.66667 | 0.7 | 0.73333 | 0.76667 | 0.8 | 0.83333 | 0.86667 | 0.9 | 0.93333 | 0.96667 | 1
indst reduce nonenergy product demand | natural gas and petroleum systems |  |  | 0 | 0 | 0.033333 | 0.066667 | 0.1 | 0.13333 | 0.16667 | 0.2 | 0.23333 | 0.26667 | 0.3 | 0.33333 | 0.36667 | 0.4 | 0.43333 | 0.46667 | 0.5 | 0.53333 | 0.56667 | 0.6 | 0.63333 | 0.66667 | 0.7 | 0.73333 | 0.76667 | 0.8 | 0.83333 | 0.86667 | 0.9 | 0.93333 | 0.96667 | 1
indst reduce nonenergy product demand | iron and steel |  |  | 0 | 0 | 0.033333 | 0.066667 | 0.1 | 0.13333 | 0.16667 | 0.2 | 0.23333 | 0.26667 | 0.3 | 0.33333 | 0.36667 | 0.4 | 0.43333 | 0.46667 | 0.5 | 0.53333 | 0.56667 | 0.6 | 0.63333 | 0.66667 | 0.7 | 0.73333 | 0.76667 | 0.8 | 0.83333 | 0.86667 | 0.9 | 0.93333 | 0.96667 | 1
indst reduce nonenergy product demand | chemicals |  |  | 0 | 0 | 0.033333 | 0.066667 | 0.1 | 0.13333 | 0.16667 | 0.2 | 0.23333 | 0.26667 | 0.3 | 0.33333 | 0.36667 | 0.4 | 0.43333 | 0.46667 | 0.5 | 0.53333 | 0.56667 | 0.6 | 0.63333 | 0.66667 | 0.7 | 0.73333 | 0.76667 | 0.8 | 0.83333 | 0.86667 | 0.9 | 0.93333 | 0.96667 | 1
indst reduce nonenergy product demand | coal mining |  |  | 0 | 0 | 0.033333 | 0.066667 | 0.1 | 0.13333 | 0.16667 | 0.2 | 0.23333 | 0.26667 | 0.3 | 0.33333 | 0.36667 | 0.4 | 0.43333 | 0.46667 | 0.5 | 0.53333 | 0.56667 | 0.6 | 0.63333 | 0.66667 | 0.7 | 0.73333 | 0.76667 | 0.8 | 0.83333 | 0.86667 | 0.9 | 0.93333 | 0.96667 | 1
indst reduce nonenergy product demand | waste management |  |  | 0 | 0 | 0.033333 | 0.066667 | 0.1 | 0.13333 | 0.16667 | 0.2 | 0.23333 | 0.26667 | 0.3 | 0.33333 | 0.36667 | 0.4 | 0.43333 | 0.46667 | 0.5 | 0.53333 | 0.56667 | 0.6 | 0.63333 | 0.66667 | 0.7 | 0.73333 | 0.76667 | 0.8 | 0.83333 | 0.86667 | 0.9 | 0.93333 | 0.96667 | 1
indst reduce nonenergy product demand | agriculture |  |  | 0 | 0 | 0.033333 | 0.066667 | 0.1 | 0.13333 | 0.16667 | 0.2 | 0.23333 | 0.26667 | 0.3 | 0.33333 | 0.36667 | 0.4 | 0.43333 | 0.46667 | 0.5 | 0.53333 | 0.56667 | 0.6 | 0.63333 | 0.66667 | 0.7 | 0.73333 | 0.76667 | 0.8 | 0.83333 | 0.86667 | 0.9 | 0.93333 | 0.96667 | 1
indst reduce nonenergy product demand | other industries |  |  | 0 | 0 | 0.033333 | 0.066667 | 0.1 | 0.13333 | 0.16667 | 0.2 | 0.23333 | 0.26667 | 0.3 | 0.33333 | 0.36667 | 0.4 | 0.43333 | 0.46667 | 0.5 | 0.53333 | 0.56667 | 0.6 | 0.63333 | 0.66667 | 0.7 | 0.73333 | 0.76667 | 0.8 | 0.83333 | 0.86667 | 0.9 | 0.93333 | 0.96667 | 1
indst shift to nonanimal products |  |  |  | 0 | 0 | 0.033333 | 0.066667 | 0.1 | 0.13333 | 0.16667 | 0.2 | 0.23333 | 0.26667 | 0.3 | 0.33333 | 0.36667 | 0.4 | 0.43333 | 0.46667 | 0.5 | 0.53333 | 0.56667 | 0.6 | 0.63333 | 0.66667 | 0.7 | 0.73333 | 0.76667 | 0.8 | 0.83333 | 0.86667 | 0.9 | 0.93333 | 0.96667 | 1
indst reduce fossil fuel exports | electricity |  |  | 0 | 0 | 0.033333 | 0.066667 | 0.1 | 0.13333 | 0.16667 | 0.2 | 0.23333 | 0.26667 | 0.3 | 0.33333 | 0.36667 | 0.4 | 0.43333 | 0.46667 | 0.5 | 0.53333 | 0.56667 | 0.6 | 0.63333 | 0.66667 | 0.7 | 0.73333 | 0.76667 | 0.8 | 0.83333 | 0.86667 | 0.9 | 0.93333 | 0.96667 | 1
indst reduce fossil fuel exports | hard coal |  |  | 0 | 0 | 0.033333 | 0.066667 | 0.1 | 0.13333 | 0.16667 | 0.2 | 0.23333 | 0.26667 | 0.3 | 0.33333 | 0.36667 | 0.4 | 0.43333 | 0.46667 | 0.5 | 0.53333 | 0.56667 | 0.6 | 0.63333 | 0.66667 | 0.7 | 0.73333 | 0.76667 | 0.8 | 0.83333 | 0.86667 | 0.9 | 0.93333 | 0.96667 | 1
indst reduce fossil fuel exports | natural gas |  |  | 0 | 0 | 0.033333 | 0.066667 | 0.1 | 0.13333 | 0.16667 | 0.2 | 0.23333 | 0.26667 | 0.3 | 0.33333 | 0.36667 | 0.4 | 0.43333 | 0.46667 | 0.5 | 0.53333 | 0.56667 | 0.6 | 0.63333 | 0.66667 | 0.7 | 0.73333 | 0.76667 | 0.8 | 0.83333 | 0.86667 | 0.9 | 0.93333 | 0.96667 | 1
indst reduce fossil fuel exports | nuclear |  |  | 0 | 0 | 0.033333 | 0.066667 | 0.1 | 0.13333 | 0.16667 | 0.2 | 0.23333 | 0.26667 | 0.3 | 0.33333 | 0.36667 | 0.4 | 0.43333 | 0.46667 | 0.5 | 0.53333 | 0.56667 | 0.6 | 0.63333 | 0.66667 | 0.7 | 0.73333 | 0.76667 | 0.8 | 0.83333 | 0.86667 | 0.9 | 0.93333 | 0.96667 | 1
indst reduce fossil fuel exports | hydro |  |  | 0 | 0 | 0.033333 | 0.066667 | 0.1 | 0.13333 | 0.16667 | 0.2 | 0.23333 | 0.26667 | 0.3 | 0.33333 | 0.36667 | 0.4 | 0.43333 | 0.46667 | 0.5 | 0.53333 | 0.56667 | 0.6 | 0.63333 | 0.66667 | 0.7 | 0.73333 | 0.76667 | 0.8 | 0.83333 | 0.86667 | 0.9 | 0.93333 | 0.96667 | 1
indst reduce fossil fuel exports | wind |  |  | 0 | 0 | 0.033333 | 0.066667 | 0.1 | 0.13333 | 0.16667 | 0.2 | 0.23333 | 0.26667 | 0.3 | 0.33333 | 0.36667 | 0.4 | 0.43333 | 0.46667 | 0.5 | 0.53333 | 0.56667 | 0.6 | 0.63333 | 0.66667 | 0.7 | 0.73333 | 0.76667 | 0.8 | 0.83333 | 0.86667 | 0.9 | 0.93333 | 0.96667 | 1
indst reduce fossil fuel exports | solar |  |  | 0 | 0 | 0.033333 | 0.066667 | 0.1 | 0.13333 | 0.16667 | 0.2 | 0.23333 | 0.26667 | 0.3 | 0.33333 | 0.36667 | 0.4 | 0.43333 | 0.46667 | 0.5 | 0.53333 | 0.56667 | 0.6 | 0.63333 | 0.66667 | 0.7 | 0.73333 | 0.76667 | 0.8 | 0.83333 | 0.86667 | 0.9 | 0.93333 | 0.96667 | 1
indst reduce fossil fuel exports | biomass |  |  | 0 | 0 | 0.033333 | 0.066667 | 0.1 | 0.13333 | 0.16667 | 0.2 | 0.23333 | 0.26667 | 0.3 | 0.33333 | 0.36667 | 0.4 | 0.43333 | 0.46667 | 0.5 | 0.53333 | 0.56667 | 0.6 | 0.63333 | 0.66667 | 0.7 | 0.73333 | 0.76667 | 0.8 | 0.83333 | 0.86667 | 0.9 | 0.93333 | 0.96667 | 1
indst reduce fossil fuel exports | petroleum gasoline |  |  | 0 | 0 | 0.033333 | 0.066667 | 0.1 | 0.13333 | 0.16667 | 0.2 | 0.23333 | 0.26667 | 0.3 | 0.33333 | 0.36667 | 0.4 | 0.43333 | 0.46667 | 0.5 | 0.53333 | 0.56667 | 0.6 | 0.63333 | 0.66667 | 0.7 | 0.73333 | 0.76667 | 0.8 | 0.83333 | 0.86667 | 0.9 | 0.93333 | 0.96667 | 1
indst reduce fossil fuel exports | petroleum diesel |  |  | 0 | 0 | 0.033333 | 0.066667 | 0.1 | 0.13333 | 0.16667 | 0.2 | 0.23333 | 0.26667 | 0.3 | 0.33333 | 0.36667 | 0.4 | 0.43333 | 0.46667 | 0.5 | 0.53333 | 0.56667 | 0.6 | 0.63333 | 0.66667 | 0.7 | 0.73333 | 0.76667 | 0.8 | 0.83333 | 0.86667 | 0.9 | 0.93333 | 0.96667 | 1
indst reduce fossil fuel exports | biofuel gasoline |  |  | 0 | 0 | 0.033333 | 0.066667 | 0.1 | 0.13333 | 0.16667 | 0.2 | 0.23333 | 0.26667 | 0.3 | 0.33333 | 0.36667 | 0.4 | 0.43333 | 0.46667 | 0.5 | 0.53333 | 0.56667 | 0.6 | 0.63333 | 0.66667 | 0.7 | 0.73333 | 0.76667 | 0.8 | 0.83333 | 0.86667 | 0.9 | 0.93333 | 0.96667 | 1
indst reduce fossil fuel exports | biofuel diesel |  |  | 0 | 0 | 0.033333 | 0.066667 | 0.1 | 0.13333 | 0.16667 | 0.2 | 0.23333 | 0.26667 | 0.3 | 0.33333 | 0.36667 | 0.4 | 0.43333 | 0.46667 | 0.5 | 0.53333 | 0.56667 | 0.6 | 0.63333 | 0.66667 | 0.7 | 0.73333 | 0.76667 | 0.8 | 0.83333 | 0.86667 | 0.9 | 0.93333 | 0.96667 | 1
indst reduce fossil fuel exports | jet fuel or kerosene |  |  | 0 | 0 | 0.033333 | 0.066667 | 0.1 | 0.13333 | 0.16667 | 0.2 | 0.23333 | 0.26667 | 0.3 | 0.33333 | 0.36667 | 0.4 | 0.43333 | 0.46667 | 0.5 | 0.53333 | 0.56667 | 0.6 | 0.63333 | 0.66667 | 0.7 | 0.73333 | 0.76667 | 0.8 | 0.83333 | 0.86667 | 0.9 | 0.93333 | 0.96667 | 1
indst reduce fossil fuel exports | heat |  |  | 0 | 0 | 0.033333 | 0.066667 | 0.1 | 0.13333 | 0.16667 | 0.2 | 0.23333 | 0.26667 | 0.3 | 0.33333 | 0.36667 | 0.4 | 0.43333 | 0.46667 | 0.5 | 0.53333 | 0.56667 | 0.6 | 0.63333 | 0.66667 | 0.7 | 0.73333 | 0.76667 | 0.8 | 0.83333 | 0.86667 | 0.9 | 0.93333 | 0.96667 | 1
indst reduce fossil fuel exports | geothermal |  |  | 0 | 0 | 0.033333 | 0.066667 | 0.1 | 0.13333 | 0.16667 | 0.2 | 0.23333 | 0.26667 | 0.3 | 0.33333 | 0.36667 | 0.4 | 0.43333 | 0.46667 | 0.5 | 0.53333 | 0.56667 | 0.6 | 0.63333 | 0.66667 | 0.7 | 0.73333 | 0.76667 | 0.8 | 0.83333 | 0.86667 | 0.9 | 0.93333 | 0.96667 | 1
indst reduce fossil fuel exports | lignite |  |  | 0 | 0 | 0.033333 | 0.066667 | 0.1 | 0.13333 | 0.16667 | 0.2 | 0.23333 | 0.26667 | 0.3 | 0.33333 | 0.36667 | 0.4 | 0.43333 | 0.46667 | 0.5 | 0.53333 | 0.56667 | 0.6 | 0.63333 | 0.66667 | 0.7 | 0.73333 | 0.76667 | 0.8 | 0.83333 | 0.86667 | 0.9 | 0.93333 | 0.96667 | 1
indst reduce fossil fuel exports | crude oil |  |  | 0 | 0 | 0.033333 | 0.066667 | 0.1 | 0.13333 | 0.16667 | 0.2 | 0.23333 | 0.26667 | 0.3 | 0.33333 | 0.36667 | 0.4 | 0.43333 | 0.46667 | 0.5 | 0.53333 | 0.56667 | 0.6 | 0.63333 | 0.66667 | 0.7 | 0.73333 | 0.76667 | 0.8 | 0.83333 | 0.86667 | 0.9 | 0.93333 | 0.96667 | 1
indst reduce fossil fuel exports | heavy or residual fuel oil |  |  | 0 | 0 | 0.033333 | 0.066667 | 0.1 | 0.13333 | 0.16667 | 0.2 | 0.23333 | 0.26667 | 0.3 | 0.33333 | 0.36667 | 0.4 | 0.43333 | 0.46667 | 0.5 | 0.53333 | 0.56667 | 0.6 | 0.63333 | 0.66667 | 0.7 | 0.73333 | 0.76667 | 0.8 | 0.83333 | 0.86667 | 0.9 | 0.93333 | 0.96667 | 1
indst reduce fossil fuel exports | LPG propane or butane |  |  | 0 | 0 | 0.033333 | 0.066667 | 0.1 | 0.13333 | 0.16667 | 0.2 | 0.23333 | 0.26667 | 0.3 | 0.33333 | 0.36667 | 0.4 | 0.43333 | 0.46667 | 0.5 | 0.53333 | 0.56667 | 0.6 | 0.63333 | 0.66667 | 0.7 | 0.73333 | 0.76667 | 0.8 | 0.83333 | 0.86667 | 0.9 | 0.93333 | 0.96667 | 1
indst reduce fossil fuel exports | municipal solid waste |  |  | 0 | 0 | 0.033333 | 0.066667 | 0.1 | 0.13333 | 0.16667 | 0.2 | 0.23333 | 0.26667 | 0.3 | 0.33333 | 0.36667 | 0.4 | 0.43333 | 0.46667 | 0.5 | 0.53333 | 0.56667 | 0.6 | 0.63333 | 0.66667 | 0.7 | 0.73333 | 0.76667 | 0.8 | 0.83333 | 0.86667 | 0.9 | 0.93333 | 0.96667 | 1
indst reduce fossil fuel exports | hydrogen |  |  | 0 | 0 | 0.033333 | 0.066667 | 0.1 | 0.13333 | 0.16667 | 0.2 | 0.23333 | 0.26667 | 0.3 | 0.33333 | 0.36667 | 0.4 | 0.43333 | 0.46667 | 0.5 | 0.53333 | 0.56667 | 0.6 | 0.63333 | 0.66667 | 0.7 | 0.73333 | 0.76667 | 0.8 | 0.83333 | 0.86667 | 0.9 | 0.93333 | 0.96667 | 1
cross fuel tax | electricity |  |  | 0 | 0 | 0.033333 | 0.066667 | 0.1 | 0.13333 | 0.16667 | 0.2 | 0.23333 | 0.26667 | 0.3 | 0.33333 | 0.36667 | 0.4 | 0.43333 | 0.46667 | 0.5 | 0.53333 | 0.56667 | 0.6 | 0.63333 | 0.66667 | 0.7 | 0.73333 | 0.76667 | 0.8 | 0.83333 | 0.86667 | 0.9 | 0.93333 | 0.96667 | 1
cross fuel tax | hard coal |  |  | 0 | 0 | 0.033333 | 0.066667 | 0.1 | 0.13333 | 0.16667 | 0.2 | 0.23333 | 0.26667 | 0.3 | 0.33333 | 0.36667 | 0.4 | 0.43333 | 0.46667 | 0.5 | 0.53333 | 0.56667 | 0.6 | 0.63333 | 0.66667 | 0.7 | 0.73333 | 0.76667 | 0.8 | 0.83333 | 0.86667 | 0.9 | 0.93333 | 0.96667 | 1
cross fuel tax | natural gas |  |  | 0 | 0 | 0.033333 | 0.066667 | 0.1 | 0.13333 | 0.16667 | 0.2 | 0.23333 | 0.26667 | 0.3 | 0.33333 | 0.36667 | 0.4 | 0.43333 | 0.46667 | 0.5 | 0.53333 | 0.56667 | 0.6 | 0.63333 | 0.66667 | 0.7 | 0.73333 | 0.76667 | 0.8 | 0.83333 | 0.86667 | 0.9 | 0.93333 | 0.96667 | 1
cross fuel tax | nuclear |  |  | 0 | 0 | 0.033333 | 0.066667 | 0.1 | 0.13333 | 0.16667 | 0.2 | 0.23333 | 0.26667 | 0.3 | 0.33333 | 0.36667 | 0.4 | 0.43333 | 0.46667 | 0.5 | 0.53333 | 0.56667 | 0.6 | 0.63333 | 0.66667 | 0.7 | 0.73333 | 0.76667 | 0.8 | 0.83333 | 0.86667 | 0.9 | 0.93333 | 0.96667 | 1
cross fuel tax | hydro |  |  | 0 | 0 | 0.033333 | 0.066667 | 0.1 | 0.13333 | 0.16667 | 0.2 | 0.23333 | 0.26667 | 0.3 | 0.33333 | 0.36667 | 0.4 | 0.43333 | 0.46667 | 0.5 | 0.53333 | 0.56667 | 0.6 | 0.63333 | 0.66667 | 0.7 | 0.73333 | 0.76667 | 0.8 | 0.83333 | 0.86667 | 0.9 | 0.93333 | 0.96667 | 1
cross fuel tax | wind |  |  | 0 | 0 | 0.033333 | 0.066667 | 0.1 | 0.13333 | 0.16667 | 0.2 | 0.23333 | 0.26667 | 0.3 | 0.33333 | 0.36667 | 0.4 | 0.43333 | 0.46667 | 0.5 | 0.53333 | 0.56667 | 0.6 | 0.63333 | 0.66667 | 0.7 | 0.73333 | 0.76667 | 0.8 | 0.83333 | 0.86667 | 0.9 | 0.93333 | 0.96667 | 1
cross fuel tax | solar |  |  | 0 | 0 | 0.033333 | 0.066667 | 0.1 | 0.13333 | 0.16667 | 0.2 | 0.23333 | 0.26667 | 0.3 | 0.33333 | 0.36667 | 0.4 | 0.43333 | 0.46667 | 0.5 | 0.53333 | 0.56667 | 0.6 | 0.63333 | 0.66667 | 0.7 | 0.73333 | 0.76667 | 0.8 | 0.83333 | 0.86667 | 0.9 | 0.93333 | 0.96667 | 1
cross fuel tax | biomass |  |  | 0 | 0 | 0.033333 | 0.066667 | 0.1 | 0.13333 | 0.16667 | 0.2 | 0.23333 | 0.26667 | 0.3 | 0.33333 | 0.36667 | 0.4 | 0.43333 | 0.46667 | 0.5 | 0.53333 | 0.56667 | 0.6 | 0.63333 | 0.66667 | 0.7 | 0.73333 | 0.76667 | 0.8 | 0.83333 | 0.86667 | 0.9 | 0.93333 | 0.96667 | 1
cross fuel tax | petroleum gasoline |  |  | 0 | 0 | 0.033333 | 0.066667 | 0.1 | 0.13333 | 0.16667 | 0.2 | 0.23333 | 0.26667 | 0.3 | 0.33333 | 0.36667 | 0.4 | 0.43333 | 0.46667 | 0.5 | 0.53333 | 0.56667 | 0.6 | 0.63333 | 0.66667 | 0.7 | 0.73333 | 0.76667 | 0.8 | 0.83333 | 0.86667 | 0.9 | 0.93333 | 0.96667 | 1
cross fuel tax | petroleum diesel |  |  | 0 | 0 | 0.033333 | 0.066667 | 0.1 | 0.13333 | 0.16667 | 0.2 | 0.23333 | 0.26667 | 0.3 | 0.33333 | 0.36667 | 0.4 | 0.43333 | 0.46667 | 0.5 | 0.53333 | 0.56667 | 0.6 | 0.63333 | 0.66667 | 0.7 | 0.73333 | 0.76667 | 0.8 | 0.83333 | 0.86667 | 0.9 | 0.93333 | 0.96667 | 1
cross fuel tax | biofuel gasoline |  |  | 0 | 0 | 0.033333 | 0.066667 | 0.1 | 0.13333 | 0.16667 | 0.2 | 0.23333 | 0.26667 | 0.3 | 0.33333 | 0.36667 | 0.4 | 0.43333 | 0.46667 | 0.5 | 0.53333 | 0.56667 | 0.6 | 0.63333 | 0.66667 | 0.7 | 0.73333 | 0.76667 | 0.8 | 0.83333 | 0.86667 | 0.9 | 0.93333 | 0.96667 | 1
cross fuel tax | biofuel diesel |  |  | 0 | 0 | 0.033333 | 0.066667 | 0.1 | 0.13333 | 0.16667 | 0.2 | 0.23333 | 0.26667 | 0.3 | 0.33333 | 0.36667 | 0.4 | 0.43333 | 0.46667 | 0.5 | 0.53333 | 0.56667 | 0.6 | 0.63333 | 0.66667 | 0.7 | 0.73333 | 0.76667 | 0.8 | 0.83333 | 0.86667 | 0.9 | 0.93333 | 0.96667 | 1
cross fuel tax | jet fuel or kerosene |  |  | 0 | 0 | 0.033333 | 0.066667 | 0.1 | 0.13333 | 0.16667 | 0.2 | 0.23333 | 0.26667 | 0.3 | 0.33333 | 0.36667 | 0.4 | 0.43333 | 0.46667 | 0.5 | 0.53333 | 0.56667 | 0.6 | 0.63333 | 0.66667 | 0.7 | 0.73333 | 0.76667 | 0.8 | 0.83333 | 0.86667 | 0.9 | 0.93333 | 0.96667 | 1
cross fuel tax | heat |  |  | 0 | 0 | 0.033333 | 0.066667 | 0.1 | 0.13333 | 0.16667 | 0.2 | 0.23333 | 0.26667 | 0.3 | 0.33333 | 0.36667 | 0.4 | 0.43333 | 0.46667 | 0.5 | 0.53333 | 0.56667 | 0.6 | 0.63333 | 0.66667 | 0.7 | 0.73333 | 0.76667 | 0.8 | 0.83333 | 0.86667 | 0.9 | 0.93333 | 0.96667 | 1
cross fuel tax | geothermal |  |  | 0 | 0 | 0.033333 | 0.066667 | 0.1 | 0.13333 | 0.16667 | 0.2 | 0.23333 | 0.26667 | 0.3 | 0.33333 | 0.36667 | 0.4 | 0.43333 | 0.46667 | 0.5 | 0.53333 | 0.56667 | 0.6 | 0.63333 | 0.66667 | 0.7 | 0.73333 | 0.76667 | 0.8 | 0.83333 | 0.86667 | 0.9 | 0.93333 | 0.96667 | 1
cross fuel tax | lignite |  |  | 0 | 0 | 0.033333 | 0.066667 | 0.1 | 0.13333 | 0.16667 | 0.2 | 0.23333 | 0.26667 | 0.3 | 0.33333 | 0.36667 | 0.4 | 0.43333 | 0.46667 | 0.5 | 0.53333 | 0.56667 | 0.6 | 0.63333 | 0.66667 | 0.7 | 0.73333 | 0.76667 | 0.8 | 0.83333 | 0.86667 | 0.9 | 0.93333 | 0.96667 | 1
cross fuel tax | crude oil |  |  | 0 | 0 | 0.033333 | 0.066667 | 0.1 | 0.13333 | 0.16667 | 0.2 | 0.23333 | 0.26667 | 0.3 | 0.33333 | 0.36667 | 0.4 | 0.43333 | 0.46667 | 0.5 | 0.53333 | 0.56667 | 0.6 | 0.63333 | 0.66667 | 0.7 | 0.73333 | 0.76667 | 0.8 | 0.83333 | 0.86667 | 0.9 | 0.93333 | 0.96667 | 1
cross fuel tax | heavy or residual fuel oil |  |  | 0 | 0 | 0.033333 | 0.066667 | 0.1 | 0.13333 | 0.16667 | 0.2 | 0.23333 | 0.26667 | 0.3 | 0.33333 | 0.36667 | 0.4 | 0.43333 | 0.46667 | 0.5 | 0.53333 | 0.56667 | 0.6 | 0.63333 | 0.66667 | 0.7 | 0.73333 | 0.76667 | 0.8 | 0.83333 | 0.86667 | 0.9 | 0.93333 | 0.96667 | 1
cross fuel tax | LPG propane or butane |  |  | 0 | 0 | 0.033333 | 0.066667 | 0.1 | 0.13333 | 0.16667 | 0.2 | 0.23333 | 0.26667 | 0.3 | 0.33333 | 0.36667 | 0.4 | 0.43333 | 0.46667 | 0.5 | 0.53333 | 0.56667 | 0.6 | 0.63333 | 0.66667 | 0.7 | 0.73333 | 0.76667 | 0.8 | 0.83333 | 0.86667 | 0.9 | 0.93333 | 0.96667 | 1
cross fuel tax | municipal solid waste |  |  | 0 | 0 | 0.033333 | 0.066667 | 0.1 | 0.13333 | 0.16667 | 0.2 | 0.23333 | 0.26667 | 0.3 | 0.33333 | 0.36667 | 0.4 | 0.43333 | 0.46667 | 0.5 | 0.53333 | 0.56667 | 0.6 | 0.63333 | 0.66667 | 0.7 | 0.73333 | 0.76667 | 0.8 | 0.83333 | 0.86667 | 0.9 | 0.93333 | 0.96667 | 1
cross fuel tax | hydrogen |  |  | 0 | 0 | 0.033333 | 0.066667 | 0.1 | 0.13333 | 0.16667 | 0.2 | 0.23333 | 0.26667 | 0.3 | 0.33333 | 0.36667 | 0.4 | 0.43333 | 0.46667 | 0.5 | 0.53333 | 0.56667 | 0.6 | 0.63333 | 0.66667 | 0.7 | 0.73333 | 0.76667 | 0.8 | 0.83333 | 0.86667 | 0.9 | 0.93333 | 0.96667 | 1
cross carbon tax | transportation sector |  |  | 0 | 0 | 0.033333 | 0.066667 | 0.1 | 0.13333 | 0.16667 | 0.2 | 0.23333 | 0.26667 | 0.3 | 0.33333 | 0.36667 | 0.4 | 0.43333 | 0.46667 | 0.5 | 0.53333 | 0.56667 | 0.6 | 0.63333 | 0.66667 | 0.7 | 0.73333 | 0.76667 | 0.8 | 0.83333 | 0.86667 | 0.9 | 0.93333 | 0.96667 | 1
cross carbon tax | electricity sector |  |  | 0 | 0 | 0.033333 | 0.066667 | 0.1 | 0.13333 | 0.16667 | 0.2 | 0.23333 | 0.26667 | 0.3 | 0.33333 | 0.36667 | 0.4 | 0.43333 | 0.46667 | 0.5 | 0.53333 | 0.56667 | 0.6 | 0.63333 | 0.66667 | 0.7 | 0.73333 | 0.76667 | 0.8 | 0.83333 | 0.86667 | 0.9 | 0.93333 | 0.96667 | 1
cross carbon tax | residential buildings sector |  |  | 0 | 0 | 0.033333 | 0.066667 | 0.1 | 0.13333 | 0.16667 | 0.2 | 0.23333 | 0.26667 | 0.3 | 0.33333 | 0.36667 | 0.4 | 0.43333 | 0.46667 | 0.5 | 0.53333 | 0.56667 | 0.6 | 0.63333 | 0.66667 | 0.7 | 0.73333 | 0.76667 | 0.8 | 0.83333 | 0.86667 | 0.9 | 0.93333 | 0.96667 | 1
cross carbon tax | commercial buildings sector |  |  | 0 | 0 | 0.033333 | 0.066667 | 0.1 | 0.13333 | 0.16667 | 0.2 | 0.23333 | 0.26667 | 0.3 | 0.33333 | 0.36667 | 0.4 | 0.43333 | 0.46667 | 0.5 | 0.53333 | 0.56667 | 0.6 | 0.63333 | 0.66667 | 0.7 | 0.73333 | 0.76667 | 0.8 | 0.83333 | 0.86667 | 0.9 | 0.93333 | 0.96667 | 1
cross carbon tax | industry sector |  |  | 0 | 0 | 0.033333 | 0.066667 | 0.1 | 0.13333 | 0.16667 | 0.2 | 0.23333 | 0.26667 | 0.3 | 0.33333 | 0.36667 | 0.4 | 0.43333 | 0.46667 | 0.5 | 0.53333 | 0.56667 | 0.6 | 0.63333 | 0.66667 | 0.7 | 0.73333 | 0.76667 | 0.8 | 0.83333 | 0.86667 | 0.9 | 0.93333 | 0.96667 | 1
cross carbon tax | district heat and hydrogen sector |  |  | 0 | 0 | 0.033333 | 0.066667 | 0.1 | 0.13333 | 0.16667 | 0.2 | 0.23333 | 0.26667 | 0.3 | 0.33333 | 0.36667 | 0.4 | 0.43333 | 0.46667 | 0.5 | 0.53333 | 0.56667 | 0.6 | 0.63333 | 0.66667 | 0.7 | 0.73333 | 0.76667 | 0.8 | 0.83333 | 0.86667 | 0.9 | 0.93333 | 0.96667 | 1
cross carbon tax | LULUCF sector |  |  | 0 | 0 | 0.033333 | 0.066667 | 0.1 | 0.13333 | 0.16667 | 0.2 | 0.23333 | 0.26667 | 0.3 | 0.33333 | 0.36667 | 0.4 | 0.43333 | 0.46667 | 0.5 | 0.53333 | 0.56667 | 0.6 | 0.63333 | 0.66667 | 0.7 | 0.73333 | 0.76667 | 0.8 | 0.83333 | 0.86667 | 0.9 | 0.93333 | 0.96667 | 1
cross carbon tax | geoengineering sector |  |  | 0 | 0 | 0.033333 | 0.066667 | 0.1 | 0.13333 | 0.16667 | 0.2 | 0.23333 | 0.26667 | 0.3 | 0.33333 | 0.36667 | 0.4 | 0.43333 | 0.46667 | 0.5 | 0.53333 | 0.56667 | 0.6 | 0.63333 | 0.66667 | 0.7 | 0.73333 | 0.76667 | 0.8 | 0.83333 | 0.86667 | 0.9 | 0.93333 | 0.96667 | 1
cross reduce BAU subsidies | electricity |  |  | 0 | 0 | 0.033333 | 0.066667 | 0.1 | 0.13333 | 0.16667 | 0.2 | 0.23333 | 0.26667 | 0.3 | 0.33333 | 0.36667 | 0.4 | 0.43333 | 0.46667 | 0.5 | 0.53333 | 0.56667 | 0.6 | 0.63333 | 0.66667 | 0.7 | 0.73333 | 0.76667 | 0.8 | 0.83333 | 0.86667 | 0.9 | 0.93333 | 0.96667 | 1
cross reduce BAU subsidies | hard coal |  |  | 0 | 0 | 0.033333 | 0.066667 | 0.1 | 0.13333 | 0.16667 | 0.2 | 0.23333 | 0.26667 | 0.3 | 0.33333 | 0.36667 | 0.4 | 0.43333 | 0.46667 | 0.5 | 0.53333 | 0.56667 | 0.6 | 0.63333 | 0.66667 | 0.7 | 0.73333 | 0.76667 | 0.8 | 0.83333 | 0.86667 | 0.9 | 0.93333 | 0.96667 | 1
cross reduce BAU subsidies | natural gas |  |  | 0 | 0 | 0.033333 | 0.066667 | 0.1 | 0.13333 | 0.16667 | 0.2 | 0.23333 | 0.26667 | 0.3 | 0.33333 | 0.36667 | 0.4 | 0.43333 | 0.46667 | 0.5 | 0.53333 | 0.56667 | 0.6 | 0.63333 | 0.66667 | 0.7 | 0.73333 | 0.76667 | 0.8 | 0.83333 | 0.86667 | 0.9 | 0.93333 | 0.96667 | 1
cross reduce BAU subsidies | nuclear |  |  | 0 | 0 | 0.033333 | 0.066667 | 0.1 | 0.13333 | 0.16667 | 0.2 | 0.23333 | 0.26667 | 0.3 | 0.33333 | 0.36667 | 0.4 | 0.43333 | 0.46667 | 0.5 | 0.53333 | 0.56667 | 0.6 | 0.63333 | 0.66667 | 0.7 | 0.73333 | 0.76667 | 0.8 | 0.83333 | 0.86667 | 0.9 | 0.93333 | 0.96667 | 1
cross reduce BAU subsidies | hydro |  |  | 0 | 0 | 0.033333 | 0.066667 | 0.1 | 0.13333 | 0.16667 | 0.2 | 0.23333 | 0.26667 | 0.3 | 0.33333 | 0.36667 | 0.4 | 0.43333 | 0.46667 | 0.5 | 0.53333 | 0.56667 | 0.6 | 0.63333 | 0.66667 | 0.7 | 0.73333 | 0.76667 | 0.8 | 0.83333 | 0.86667 | 0.9 | 0.93333 | 0.96667 | 1
cross reduce BAU subsidies | wind |  |  | 0 | 0 | 0.033333 | 0.066667 | 0.1 | 0.13333 | 0.16667 | 0.2 | 0.23333 | 0.26667 | 0.3 | 0.33333 | 0.36667 | 0.4 | 0.43333 | 0.46667 | 0.5 | 0.53333 | 0.56667 | 0.6 | 0.63333 | 0.66667 | 0.7 | 0.73333 | 0.76667 | 0.8 | 0.83333 | 0.86667 | 0.9 | 0.93333 | 0.96667 | 1
cross reduce BAU subsidies | solar |  |  | 0 | 0 | 0.033333 | 0.066667 | 0.1 | 0.13333 | 0.16667 | 0.2 | 0.23333 | 0.26667 | 0.3 | 0.33333 | 0.36667 | 0.4 | 0.43333 | 0.46667 | 0.5 | 0.53333 | 0.56667 | 0.6 | 0.63333 | 0.66667 | 0.7 | 0.73333 | 0.76667 | 0.8 | 0.83333 | 0.86667 | 0.9 | 0.93333 | 0.96667 | 1
cross reduce BAU subsidies | biomass |  |  | 0 | 0 | 0.033333 | 0.066667 | 0.1 | 0.13333 | 0.16667 | 0.2 | 0.23333 | 0.26667 | 0.3 | 0.33333 | 0.36667 | 0.4 | 0.43333 | 0.46667 | 0.5 | 0.53333 | 0.56667 | 0.6 | 0.63333 | 0.66667 | 0.7 | 0.73333 | 0.76667 | 0.8 | 0.83333 | 0.86667 | 0.9 | 0.93333 | 0.96667 | 1
cross reduce BAU subsidies | petroleum gasoline |  |  | 0 | 0 | 0.033333 | 0.066667 | 0.1 | 0.13333 | 0.16667 | 0.2 | 0.23333 | 0.26667 | 0.3 | 0.33333 | 0.36667 | 0.4 | 0.43333 | 0.46667 | 0.5 | 0.53333 | 0.56667 | 0.6 | 0.63333 | 0.66667 | 0.7 | 0.73333 | 0.76667 | 0.8 | 0.83333 | 0.86667 | 0.9 | 0.93333 | 0.96667 | 1
cross reduce BAU subsidies | petroleum diesel |  |  | 0 | 0 | 0.033333 | 0.066667 | 0.1 | 0.13333 | 0.16667 | 0.2 | 0.23333 | 0.26667 | 0.3 | 0.33333 | 0.36667 | 0.4 | 0.43333 | 0.46667 | 0.5 | 0.53333 | 0.56667 | 0.6 | 0.63333 | 0.66667 | 0.7 | 0.73333 | 0.76667 | 0.8 | 0.83333 | 0.86667 | 0.9 | 0.93333 | 0.96667 | 1
cross reduce BAU subsidies | biofuel gasoline |  |  | 0 | 0 | 0.033333 | 0.066667 | 0.1 | 0.13333 | 0.16667 | 0.2 | 0.23333 | 0.26667 | 0.3 | 0.33333 | 0.36667 | 0.4 | 0.43333 | 0.46667 | 0.5 | 0.53333 | 0.56667 | 0.6 | 0.63333 | 0.66667 | 0.7 | 0.73333 | 0.76667 | 0.8 | 0.83333 | 0.86667 | 0.9 | 0.93333 | 0.96667 | 1
cross reduce BAU subsidies | biofuel diesel |  |  | 0 | 0 | 0.033333 | 0.066667 | 0.1 | 0.13333 | 0.16667 | 0.2 | 0.23333 | 0.26667 | 0.3 | 0.33333 | 0.36667 | 0.4 | 0.43333 | 0.46667 | 0.5 | 0.53333 | 0.56667 | 0.6 | 0.63333 | 0.66667 | 0.7 | 0.73333 | 0.76667 | 0.8 | 0.83333 | 0.86667 | 0.9 | 0.93333 | 0.96667 | 1
cross reduce BAU subsidies | jet fuel or kerosene |  |  | 0 | 0 | 0.033333 | 0.066667 | 0.1 | 0.13333 | 0.16667 | 0.2 | 0.23333 | 0.26667 | 0.3 | 0.33333 | 0.36667 | 0.4 | 0.43333 | 0.46667 | 0.5 | 0.53333 | 0.56667 | 0.6 | 0.63333 | 0.66667 | 0.7 | 0.73333 | 0.76667 | 0.8 | 0.83333 | 0.86667 | 0.9 | 0.93333 | 0.96667 | 1
cross reduce BAU subsidies | heat |  |  | 0 | 0 | 0.033333 | 0.066667 | 0.1 | 0.13333 | 0.16667 | 0.2 | 0.23333 | 0.26667 | 0.3 | 0.33333 | 0.36667 | 0.4 | 0.43333 | 0.46667 | 0.5 | 0.53333 | 0.56667 | 0.6 | 0.63333 | 0.66667 | 0.7 | 0.73333 | 0.76667 | 0.8 | 0.83333 | 0.86667 | 0.9 | 0.93333 | 0.96667 | 1
cross reduce BAU subsidies | geothermal |  |  | 0 | 0 | 0.033333 | 0.066667 | 0.1 | 0.13333 | 0.16667 | 0.2 | 0.23333 | 0.26667 | 0.3 | 0.33333 | 0.36667 | 0.4 | 0.43333 | 0.46667 | 0.5 | 0.53333 | 0.56667 | 0.6 | 0.63333 | 0.66667 | 0.7 | 0.73333 | 0.76667 | 0.8 | 0.83333 | 0.86667 | 0.9 | 0.93333 | 0.96667 | 1
cross reduce BAU subsidies | lignite |  |  | 0 | 0 | 0.033333 | 0.066667 | 0.1 | 0.13333 | 0.16667 | 0.2 | 0.23333 | 0.26667 | 0.3 | 0.33333 | 0.36667 | 0.4 | 0.43333 | 0.46667 | 0.5 | 0.53333 | 0.56667 | 0.6 | 0.63333 | 0.66667 | 0.7 | 0.73333 | 0.76667 | 0.8 | 0.83333 | 0.86667 | 0.9 | 0.93333 | 0.96667 | 1
cross reduce BAU subsidies | crude oil |  |  | 0 | 0 | 0.033333 | 0.066667 | 0.1 | 0.13333 | 0.16667 | 0.2 | 0.23333 | 0.26667 | 0.3 | 0.33333 | 0.36667 | 0.4 | 0.43333 | 0.46667 | 0.5 | 0.53333 | 0.56667 | 0.6 | 0.63333 | 0.66667 | 0.7 | 0.73333 | 0.76667 | 0.8 | 0.83333 | 0.86667 | 0.9 | 0.93333 | 0.96667 | 1
cross reduce BAU subsidies | heavy or residual fuel oil |  |  | 0 | 0 | 0.033333 | 0.066667 | 0.1 | 0.13333 | 0.16667 | 0.2 | 0.23333 | 0.26667 | 0.3 | 0.33333 | 0.36667 | 0.4 | 0.43333 | 0.46667 | 0.5 | 0.53333 | 0.56667 | 0.6 | 0.63333 | 0.66667 | 0.7 | 0.73333 | 0.76667 | 0.8 | 0.83333 | 0.86667 | 0.9 | 0.93333 | 0.96667 | 1
cross reduce BAU subsidies | LPG propane or butane |  |  | 0 | 0 | 0.033333 | 0.066667 | 0.1 | 0.13333 | 0.16667 | 0.2 | 0.23333 | 0.26667 | 0.3 | 0.33333 | 0.36667 | 0.4 | 0.43333 | 0.46667 | 0.5 | 0.53333 | 0.56667 | 0.6 | 0.63333 | 0.66667 | 0.7 | 0.73333 | 0.76667 | 0.8 | 0.83333 | 0.86667 | 0.9 | 0.93333 | 0.96667 | 1
cross reduce BAU subsidies | municipal solid waste |  |  | 0 | 0 | 0.033333 | 0.066667 | 0.1 | 0.13333 | 0.16667 | 0.2 | 0.23333 | 0.26667 | 0.3 | 0.33333 | 0.36667 | 0.4 | 0.43333 | 0.46667 | 0.5 | 0.53333 | 0.56667 | 0.6 | 0.63333 | 0.66667 | 0.7 | 0.73333 | 0.76667 | 0.8 | 0.83333 | 0.86667 | 0.9 | 0.93333 | 0.96667 | 1
cross reduce BAU subsidies | hydrogen |  |  | 0 | 0 | 0.033333 | 0.066667 | 0.1 | 0.13333 | 0.16667 | 0.2 | 0.23333 | 0.26667 | 0.3 | 0.33333 | 0.36667 | 0.4 | 0.43333 | 0.46667 | 0.5 | 0.53333 | 0.56667 | 0.6 | 0.63333 | 0.66667 | 0.7 | 0.73333 | 0.76667 | 0.8 | 0.83333 | 0.86667 | 0.9 | 0.93333 | 0.96667 | 1
cross CCS | transportation sector |  |  | 0 | 0 | 0.033333 | 0.066667 | 0.1 | 0.13333 | 0.16667 | 0.2 | 0.23333 | 0.26667 | 0.3 | 0.33333 | 0.36667 | 0.4 | 0.43333 | 0.46667 | 0.5 | 0.53333 | 0.56667 | 0.6 | 0.63333 | 0.66667 | 0.7 | 0.73333 | 0.76667 | 0.8 | 0.83333 | 0.86667 | 0.9 | 0.93333 | 0.96667 | 1
cross CCS | electricity sector |  |  | 0 | 0 | 0.033333 | 0.066667 | 0.1 | 0.13333 | 0.16667 | 0.2 | 0.23333 | 0.26667 | 0.3 | 0.33333 | 0.36667 | 0.4 | 0.43333 | 0.46667 | 0.5 | 0.53333 | 0.56667 | 0.6 | 0.63333 | 0.66667 | 0.7 | 0.73333 | 0.76667 | 0.8 | 0.83333 | 0.86667 | 0.9 | 0.93333 | 0.96667 | 1
cross CCS | residential buildings sector |  |  | 0 | 0 | 0.033333 | 0.066667 | 0.1 | 0.13333 | 0.16667 | 0.2 | 0.23333 | 0.26667 | 0.3 | 0.33333 | 0.36667 | 0.4 | 0.43333 | 0.46667 | 0.5 | 0.53333 | 0.56667 | 0.6 | 0.63333 | 0.66667 | 0.7 | 0.73333 | 0.76667 | 0.8 | 0.83333 | 0.86667 | 0.9 | 0.93333 | 0.96667 | 1
cross CCS | commercial buildings sector |  |  | 0 | 0 | 0.033333 | 0.066667 | 0.1 | 0.13333 | 0.16667 | 0.2 | 0.23333 | 0.26667 | 0.3 | 0.33333 | 0.36667 | 0.4 | 0.43333 | 0.46667 | 0.5 | 0.53333 | 0.56667 | 0.6 | 0.63333 | 0.66667 | 0.7 | 0.73333 | 0.76667 | 0.8 | 0.83333 | 0.86667 | 0.9 | 0.93333 | 0.96667 | 1
cross CCS | industry sector |  |  | 0 | 0 | 0.033333 | 0.066667 | 0.1 | 0.13333 | 0.16667 | 0.2 | 0.23333 | 0.26667 | 0.3 | 0.33333 | 0.36667 | 0.4 | 0.43333 | 0.46667 | 0.5 | 0.53333 | 0.56667 | 0.6 | 0.63333 | 0.66667 | 0.7 | 0.73333 | 0.76667 | 0.8 | 0.83333 | 0.86667 | 0.9 | 0.93333 | 0.96667 | 1
cross CCS | district heat and hydrogen sector |  |  | 0 | 0 | 0.033333 | 0.066667 | 0.1 | 0.13333 | 0.16667 | 0.2 | 0.23333 | 0.26667 | 0.3 | 0.33333 | 0.36667 | 0.4 | 0.43333 | 0.46667 | 0.5 | 0.53333 | 0.56667 | 0.6 | 0.63333 | 0.66667 | 0.7 | 0.73333 | 0.76667 | 0.8 | 0.83333 | 0.86667 | 0.9 | 0.93333 | 0.96667 | 1
cross CCS | LULUCF sector |  |  | 0 | 0 | 0.033333 | 0.066667 | 0.1 | 0.13333 | 0.16667 | 0.2 | 0.23333 | 0.26667 | 0.3 | 0.33333 | 0.36667 | 0.4 | 0.43333 | 0.46667 | 0.5 | 0.53333 | 0.56667 | 0.6 | 0.63333 | 0.66667 | 0.7 | 0.73333 | 0.76667 | 0.8 | 0.83333 | 0.86667 | 0.9 | 0.93333 | 0.96667 | 1
cross CCS | geoengineering sector |  |  | 0 | 0 | 0.033333 | 0.066667 | 0.1 | 0.13333 | 0.16667 | 0.2 | 0.23333 | 0.26667 | 0.3 | 0.33333 | 0.36667 | 0.4 | 0.43333 | 0.46667 | 0.5 | 0.53333 | 0.56667 | 0.6 | 0.63333 | 0.66667 | 0.7 | 0.73333 | 0.76667 | 0.8 | 0.83333 | 0.86667 | 0.9 | 0.93333 | 0.96667 | 1
cross toggle whether policies affect energy prices | electricity | bar: 2019 to 2050
cross toggle whether policies affect energy prices | hard coal | bar: 2019 to 2050
cross toggle whether policies affect energy prices | natural gas | bar: 2019 to 2050
cross toggle whether policies affect energy prices | nuclear | bar: 2019 to 2050
cross toggle whether policies affect energy prices | hydro | bar: 2019 to 2050
cross toggle whether policies affect energy prices | wind | bar: 2019 to 2050
cross toggle whether policies affect energy prices | solar | bar: 2019 to 2050
cross toggle whether policies affect energy prices | biomass | bar: 2019 to 2050
cross toggle whether policies affect energy prices | petroleum gasoline | bar: 2019 to 2050
cross toggle whether policies affect energy prices | petroleum diesel | bar: 2019 to 2050
cross toggle whether policies affect energy prices | biofuel gasoline | bar: 2019 to 2050
cross toggle whether policies affect energy prices | biofuel diesel | bar: 2019 to 2050
cross toggle whether policies affect energy prices | jet fuel or kerosene | bar: 2019 to 2050
cross toggle whether policies affect energy prices | heat | bar: 2019 to 2050
cross toggle whether policies affect energy prices | geothermal | bar: 2019 to 2050
cross toggle whether policies affect energy prices | lignite | bar: 2019 to 2050
cross toggle whether policies affect energy prices | crude oil | bar: 2019 to 2050
cross toggle whether policies affect energy prices | heavy or residual fuel oil | bar: 2019 to 2050
cross toggle whether policies affect energy prices | LPG propane or butane | bar: 2019 to 2050
cross toggle whether policies affect energy prices | municipal solid waste | bar: 2019 to 2050
cross toggle whether policies affect energy prices | hydrogen | bar: 2019 to 2050
cross toggle whether carbon tax affects process emissions | bar: 2019 to 2050
cross toggle whether carbon tax affects non CO2 emissions | bar: 2019 to 2050
cross fuel price deregulation | electricity |  |  | 0 | 0 | 0.033333 | 0.066667 | 0.1 | 0.13333 | 0.16667 | 0.2 | 0.23333 | 0.26667 | 0.3 | 0.33333 | 0.36667 | 0.4 | 0.43333 | 0.46667 | 0.5 | 0.53333 | 0.56667 | 0.6 | 0.63333 | 0.66667 | 0.7 | 0.73333 | 0.76667 | 0.8 | 0.83333 | 0.86667 | 0.9 | 0.93333 | 0.96667 | 1
cross fuel price deregulation | hard coal |  |  | 0 | 0 | 0.033333 | 0.066667 | 0.1 | 0.13333 | 0.16667 | 0.2 | 0.23333 | 0.26667 | 0.3 | 0.33333 | 0.36667 | 0.4 | 0.43333 | 0.46667 | 0.5 | 0.53333 | 0.56667 | 0.6 | 0.63333 | 0.66667 | 0.7 | 0.73333 | 0.76667 | 0.8 | 0.83333 | 0.86667 | 0.9 | 0.93333 | 0.96667 | 1
cross fuel price deregulation | natural gas |  |  | 0 | 0 | 0.033333 | 0.066667 | 0.1 | 0.13333 | 0.16667 | 0.2 | 0.23333 | 0.26667 | 0.3 | 0.33333 | 0.36667 | 0.4 | 0.43333 | 0.46667 | 0.5 | 0.53333 | 0.56667 | 0.6 | 0.63333 | 0.66667 | 0.7 | 0.73333 | 0.76667 | 0.8 | 0.83333 | 0.86667 | 0.9 | 0.93333 | 0.96667 | 1
cross fuel price deregulation | nuclear |  |  | 0 | 0 | 0.033333 | 0.066667 | 0.1 | 0.13333 | 0.16667 | 0.2 | 0.23333 | 0.26667 | 0.3 | 0.33333 | 0.36667 | 0.4 | 0.43333 | 0.46667 | 0.5 | 0.53333 | 0.56667 | 0.6 | 0.63333 | 0.66667 | 0.7 | 0.73333 | 0.76667 | 0.8 | 0.83333 | 0.86667 | 0.9 | 0.93333 | 0.96667 | 1
cross fuel price deregulation | hydro |  |  | 0 | 0 | 0.033333 | 0.066667 | 0.1 | 0.13333 | 0.16667 | 0.2 | 0.23333 | 0.26667 | 0.3 | 0.33333 | 0.36667 | 0.4 | 0.43333 | 0.46667 | 0.5 | 0.53333 | 0.56667 | 0.6 | 0.63333 | 0.66667 | 0.7 | 0.73333 | 0.76667 | 0.8 | 0.83333 | 0.86667 | 0.9 | 0.93333 | 0.96667 | 1
cross fuel price deregulation | wind |  |  | 0 | 0 | 0.033333 | 0.066667 | 0.1 | 0.13333 | 0.16667 | 0.2 | 0.23333 | 0.26667 | 0.3 | 0.33333 | 0.36667 | 0.4 | 0.43333 | 0.46667 | 0.5 | 0.53333 | 0.56667 | 0.6 | 0.63333 | 0.66667 | 0.7 | 0.73333 | 0.76667 | 0.8 | 0.83333 | 0.86667 | 0.9 | 0.93333 | 0.96667 | 1
cross fuel price deregulation | solar |  |  | 0 | 0 | 0.033333 | 0.066667 | 0.1 | 0.13333 | 0.16667 | 0.2 | 0.23333 | 0.26667 | 0.3 | 0.33333 | 0.36667 | 0.4 | 0.43333 | 0.46667 | 0.5 | 0.53333 | 0.56667 | 0.6 | 0.63333 | 0.66667 | 0.7 | 0.73333 | 0.76667 | 0.8 | 0.83333 | 0.86667 | 0.9 | 0.93333 | 0.96667 | 1
cross fuel price deregulation | biomass |  |  | 0 | 0 | 0.033333 | 0.066667 | 0.1 | 0.13333 | 0.16667 | 0.2 | 0.23333 | 0.26667 | 0.3 | 0.33333 | 0.36667 | 0.4 | 0.43333 | 0.46667 | 0.5 | 0.53333 | 0.56667 | 0.6 | 0.63333 | 0.66667 | 0.7 | 0.73333 | 0.76667 | 0.8 | 0.83333 | 0.86667 | 0.9 | 0.93333 | 0.96667 | 1
cross fuel price deregulation | petroleum gasoline |  |  | 0 | 0 | 0.033333 | 0.066667 | 0.1 | 0.13333 | 0.16667 | 0.2 | 0.23333 | 0.26667 | 0.3 | 0.33333 | 0.36667 | 0.4 | 0.43333 | 0.46667 | 0.5 | 0.53333 | 0.56667 | 0.6 | 0.63333 | 0.66667 | 0.7 | 0.73333 | 0.76667 | 0.8 | 0.83333 | 0.86667 | 0.9 | 0.93333 | 0.96667 | 1
cross fuel price deregulation | petroleum diesel |  |  | 0 | 0 | 0.033333 | 0.066667 | 0.1 | 0.13333 | 0.16667 | 0.2 | 0.23333 | 0.26667 | 0.3 | 0.33333 | 0.36667 | 0.4 | 0.43333 | 0.46667 | 0.5 | 0.53333 | 0.56667 | 0.6 | 0.63333 | 0.66667 | 0.7 | 0.73333 | 0.76667 | 0.8 | 0.83333 | 0.86667 | 0.9 | 0.93333 | 0.96667 | 1
cross fuel price deregulation | biofuel gasoline |  |  | 0 | 0 | 0.033333 | 0.066667 | 0.1 | 0.13333 | 0.16667 | 0.2 | 0.23333 | 0.26667 | 0.3 | 0.33333 | 0.36667 | 0.4 | 0.43333 | 0.46667 | 0.5 | 0.53333 | 0.56667 | 0.6 | 0.63333 | 0.66667 | 0.7 | 0.73333 | 0.76667 | 0.8 | 0.83333 | 0.86667 | 0.9 | 0.93333 | 0.96667 | 1
cross fuel price deregulation | biofuel diesel |  |  | 0 | 0 | 0.033333 | 0.066667 | 0.1 | 0.13333 | 0.16667 | 0.2 | 0.23333 | 0.26667 | 0.3 | 0.33333 | 0.36667 | 0.4 | 0.43333 | 0.46667 | 0.5 | 0.53333 | 0.56667 | 0.6 | 0.63333 | 0.66667 | 0.7 | 0.73333 | 0.76667 | 0.8 | 0.83333 | 0.86667 | 0.9 | 0.93333 | 0.96667 | 1
cross fuel price deregulation | jet fuel or kerosene |  |  | 0 | 0 | 0.033333 | 0.066667 | 0.1 | 0.13333 | 0.16667 | 0.2 | 0.23333 | 0.26667 | 0.3 | 0.33333 | 0.36667 | 0.4 | 0.43333 | 0.46667 | 0.5 | 0.53333 | 0.56667 | 0.6 | 0.63333 | 0.66667 | 0.7 | 0.73333 | 0.76667 | 0.8 | 0.83333 | 0.86667 | 0.9 | 0.93333 | 0.96667 | 1
cross fuel price deregulation | heat |  |  | 0 | 0 | 0.033333 | 0.066667 | 0.1 | 0.13333 | 0.16667 | 0.2 | 0.23333 | 0.26667 | 0.3 | 0.33333 | 0.36667 | 0.4 | 0.43333 | 0.46667 | 0.5 | 0.53333 | 0.56667 | 0.6 | 0.63333 | 0.66667 | 0.7 | 0.73333 | 0.76667 | 0.8 | 0.83333 | 0.86667 | 0.9 | 0.93333 | 0.96667 | 1
cross fuel price deregulation | geothermal |  |  | 0 | 0 | 0.033333 | 0.066667 | 0.1 | 0.13333 | 0.16667 | 0.2 | 0.23333 | 0.26667 | 0.3 | 0.33333 | 0.36667 | 0.4 | 0.43333 | 0.46667 | 0.5 | 0.53333 | 0.56667 | 0.6 | 0.63333 | 0.66667 | 0.7 | 0.73333 | 0.76667 | 0.8 | 0.83333 | 0.86667 | 0.9 | 0.93333 | 0.96667 | 1
cross fuel price deregulation | lignite |  |  | 0 | 0 | 0.033333 | 0.066667 | 0.1 | 0.13333 | 0.16667 | 0.2 | 0.23333 | 0.26667 | 0.3 | 0.33333 | 0.36667 | 0.4 | 0.43333 | 0.46667 | 0.5 | 0.53333 | 0.56667 | 0.6 | 0.63333 | 0.66667 | 0.7 | 0.73333 | 0.76667 | 0.8 | 0.83333 | 0.86667 | 0.9 | 0.93333 | 0.96667 | 1
cross fuel price deregulation | crude oil |  |  | 0 | 0 | 0.033333 | 0.066667 | 0.1 | 0.13333 | 0.16667 | 0.2 | 0.23333 | 0.26667 | 0.3 | 0.33333 | 0.36667 | 0.4 | 0.43333 | 0.46667 | 0.5 | 0.53333 | 0.56667 | 0.6 | 0.63333 | 0.66667 | 0.7 | 0.73333 | 0.76667 | 0.8 | 0.83333 | 0.86667 | 0.9 | 0.93333 | 0.96667 | 1
cross fuel price deregulation | heavy or residual fuel oil |  |  | 0 | 0 | 0.033333 | 0.066667 | 0.1 | 0.13333 | 0.16667 | 0.2 | 0.23333 | 0.26667 | 0.3 | 0.33333 | 0.36667 | 0.4 | 0.43333 | 0.46667 | 0.5 | 0.53333 | 0.56667 | 0.6 | 0.63333 | 0.66667 | 0.7 | 0.73333 | 0.76667 | 0.8 | 0.83333 | 0.86667 | 0.9 | 0.93333 | 0.96667 | 1
cross fuel price deregulation | LPG propane or butane |  |  | 0 | 0 | 0.033333 | 0.066667 | 0.1 | 0.13333 | 0.16667 | 0.2 | 0.23333 | 0.26667 | 0.3 | 0.33333 | 0.36667 | 0.4 | 0.43333 | 0.46667 | 0.5 | 0.53333 | 0.56667 | 0.6 | 0.63333 | 0.66667 | 0.7 | 0.73333 | 0.76667 | 0.8 | 0.83333 | 0.86667 | 0.9 | 0.93333 | 0.96667 | 1
cross fuel price deregulation | municipal solid waste |  |  | 0 | 0 | 0.033333 | 0.066667 | 0.1 | 0.13333 | 0.16667 | 0.2 | 0.23333 | 0.26667 | 0.3 | 0.33333 | 0.36667 | 0.4 | 0.43333 | 0.46667 | 0.5 | 0.53333 | 0.56667 | 0.6 | 0.63333 | 0.66667 | 0.7 | 0.73333 | 0.76667 | 0.8 | 0.83333 | 0.86667 | 0.9 | 0.93333 | 0.96667 | 1
cross fuel price deregulation | hydrogen |  |  | 0 | 0 | 0.033333 | 0.066667 | 0.1 | 0.13333 | 0.16667 | 0.2 | 0.23333 | 0.26667 | 0.3 | 0.33333 | 0.36667 | 0.4 | 0.43333 | 0.46667 | 0.5 | 0.53333 | 0.56667 | 0.6 | 0.63333 | 0.66667 | 0.7 | 0.73333 | 0.76667 | 0.8 | 0.83333 | 0.86667 | 0.9 | 0.93333 | 0.96667 | 1
heat convert heat to CHP |  |  |  | 0 | 0 | 0.033333 | 0.066667 | 0.1 | 0.13333 | 0.16667 | 0.2 | 0.23333 | 0.26667 | 0.3 | 0.33333 | 0.36667 | 0.4 | 0.43333 | 0.46667 | 0.5 | 0.53333 | 0.56667 | 0.6 | 0.63333 | 0.66667 | 0.7 | 0.73333 | 0.76667 | 0.8 | 0.83333 | 0.86667 | 0.9 | 0.93333 | 0.96667 | 1
heat fuel type shifting |  |  |  | 0 | 0 | 0.033333 | 0.066667 | 0.1 | 0.13333 | 0.16667 | 0.2 | 0.23333 | 0.26667 | 0.3 | 0.33333 | 0.36667 | 0.4 | 0.43333 | 0.46667 | 0.5 | 0.53333 | 0.56667 | 0.6 | 0.63333 | 0.66667 | 0.7 | 0.73333 | 0.76667 | 0.8 | 0.83333 | 0.86667 | 0.9 | 0.93333 | 0.96667 | 1
hydgn shift production pathways |  |  |  | 0 | 0 | 0.033333 | 0.066667 | 0.1 | 0.13333 | 0.16667 | 0.2 | 0.23333 | 0.26667 | 0.3 | 0.33333 | 0.36667 | 0.4 | 0.43333 | 0.46667 | 0.5 | 0.53333 | 0.56667 | 0.6 | 0.63333 | 0.66667 | 0.7 | 0.73333 | 0.76667 | 0.8 | 0.83333 | 0.86667 | 0.9 | 0.93333 | 0.96667 | 1
land forest set asides |  |  |  | 0 | 0 | 0.033333 | 0.066667 | 0.1 | 0.13333 | 0.16667 | 0.2 | 0.23333 | 0.26667 | 0.3 | 0.33333 | 0.36667 | 0.4 | 0.43333 | 0.46667 | 0.5 | 0.53333 | 0.56667 | 0.6 | 0.63333 | 0.66667 | 0.7 | 0.73333 | 0.76667 | 0.8 | 0.83333 | 0.86667 | 0.9 | 0.93333 | 0.96667 | 1
land afforestation and reforestation |  |  |  | 0 | 0 | 0.033333 | 0.066667 | 0.1 | 0.13333 | 0.16667 | 0.2 | 0.23333 | 0.26667 | 0.3 | 0.33333 | 0.36667 | 0.4 | 0.43333 | 0.46667 | 0.5 | 0.53333 | 0.56667 | 0.6 | 0.63333 | 0.66667 | 0.7 | 0.73333 | 0.76667 | 0.8 | 0.83333 | 0.86667 | 0.9 | 0.93333 | 0.96667 | 1
land forest management |  |  |  | 0 | 0 | 0.033333 | 0.066667 | 0.1 | 0.13333 | 0.16667 | 0.2 | 0.23333 | 0.26667 | 0.3 | 0.33333 | 0.36667 | 0.4 | 0.43333 | 0.46667 | 0.5 | 0.53333 | 0.56667 | 0.6 | 0.63333 | 0.66667 | 0.7 | 0.73333 | 0.76667 | 0.8 | 0.83333 | 0.86667 | 0.9 | 0.93333 | 0.96667 | 1
land avoid deforestation |  |  |  | 0 | 0 | 0.033333 | 0.066667 | 0.1 | 0.13333 | 0.16667 | 0.2 | 0.23333 | 0.26667 | 0.3 | 0.33333 | 0.36667 | 0.4 | 0.43333 | 0.46667 | 0.5 | 0.53333 | 0.56667 | 0.6 | 0.63333 | 0.66667 | 0.7 | 0.73333 | 0.76667 | 0.8 | 0.83333 | 0.86667 | 0.9 | 0.93333 | 0.96667 | 1
land peatland restoration |  |  |  | 0 | 0 | 1 | 1 | 1 | 1 | 1 | 1 | 1 | 1 | 1 | 1 | 1 | 1 | 1 | 1 | 1 | 1 | 1 | 1 | 1 | 1 | 1 | 1 | 1 | 1 | 1 | 1 | 1 | 1 | 1 | 1
land forest restoration |  |  |  | 0 | 0 | 1 | 1 | 1 | 1 | 1 | 1 | 1 | 1 | 1 | 1 | 1 | 1 | 1 | 1 | 1 | 1 | 1 | 1 | 1 | 1 | 1 | 1 | 1 | 1 | 1 | 1 | 1 | 1 | 1 | 1
RnD transportation capital cost reduction | battery electric vehicle |  |  | 0 | 0 | 0.022648 | 0.029464 | 0.038253 | 0.049532 | 0.063918 | 0.082127 | 0.10495 | 0.13321 | 0.16768 | 0.20896 | 0.25731 | 0.31251 | 0.37371 | 0.4394 | 0.5075 | 0.5756 | 0.64129 | 0.70249 | 0.75769 | 0.80604 | 0.84732 | 0.88179 | 0.91005 | 0.93287 | 0.95108 | 0.96547 | 0.97675 | 0.98554 | 0.99235 | 0.99762
RnD transportation capital cost reduction | natural gas vehicle |  |  | 0 | 0 | 0.022648 | 0.029464 | 0.038253 | 0.049532 | 0.063918 | 0.082127 | 0.10495 | 0.13321 | 0.16768 | 0.20896 | 0.25731 | 0.31251 | 0.37371 | 0.4394 | 0.5075 | 0.5756 | 0.64129 | 0.70249 | 0.75769 | 0.80604 | 0.84732 | 0.88179 | 0.91005 | 0.93287 | 0.95108 | 0.96547 | 0.97675 | 0.98554 | 0.99235 | 0.99762
RnD transportation capital cost reduction | gasoline vehicle |  |  | 0 | 0 | 0.022648 | 0.029464 | 0.038253 | 0.049532 | 0.063918 | 0.082127 | 0.10495 | 0.13321 | 0.16768 | 0.20896 | 0.25731 | 0.31251 | 0.37371 | 0.4394 | 0.5075 | 0.5756 | 0.64129 | 0.70249 | 0.75769 | 0.80604 | 0.84732 | 0.88179 | 0.91005 | 0.93287 | 0.95108 | 0.96547 | 0.97675 | 0.98554 | 0.99235 | 0.99762
RnD transportation capital cost reduction | diesel vehicle |  |  | 0 | 0 | 0.022648 | 0.029464 | 0.038253 | 0.049532 | 0.063918 | 0.082127 | 0.10495 | 0.13321 | 0.16768 | 0.20896 | 0.25731 | 0.31251 | 0.37371 | 0.4394 | 0.5075 | 0.5756 | 0.64129 | 0.70249 | 0.75769 | 0.80604 | 0.84732 | 0.88179 | 0.91005 | 0.93287 | 0.95108 | 0.96547 | 0.97675 | 0.98554 | 0.99235 | 0.99762
RnD transportation capital cost reduction | plugin hybrid vehicle |  |  | 0 | 0 | 0.022648 | 0.029464 | 0.038253 | 0.049532 | 0.063918 | 0.082127 | 0.10495 | 0.13321 | 0.16768 | 0.20896 | 0.25731 | 0.31251 | 0.37371 | 0.4394 | 0.5075 | 0.5756 | 0.64129 | 0.70249 | 0.75769 | 0.80604 | 0.84732 | 0.88179 | 0.91005 | 0.93287 | 0.95108 | 0.96547 | 0.97675 | 0.98554 | 0.99235 | 0.99762
RnD transportation capital cost reduction | LPG vehicle |  |  | 0 | 0 | 0.022648 | 0.029464 | 0.038253 | 0.049532 | 0.063918 | 0.082127 | 0.10495 | 0.13321 | 0.16768 | 0.20896 | 0.25731 | 0.31251 | 0.37371 | 0.4394 | 0.5075 | 0.5756 | 0.64129 | 0.70249 | 0.75769 | 0.80604 | 0.84732 | 0.88179 | 0.91005 | 0.93287 | 0.95108 | 0.96547 | 0.97675 | 0.98554 | 0.99235 | 0.99762
RnD transportation capital cost reduction | hydrogen vehicle |  |  | 0 | 0 | 0.022648 | 0.029464 | 0.038253 | 0.049532 | 0.063918 | 0.082127 | 0.10495 | 0.13321 | 0.16768 | 0.20896 | 0.25731 | 0.31251 | 0.37371 | 0.4394 | 0.5075 | 0.5756 | 0.64129 | 0.70249 | 0.75769 | 0.80604 | 0.84732 | 0.88179 | 0.91005 | 0.93287 | 0.95108 | 0.96547 | 0.97675 | 0.98554 | 0.99235 | 0.99762
RnD electricity capital cost reduction | hard coal es |  |  | 0 | 0 | 0.022648 | 0.029464 | 0.038253 | 0.049532 | 0.063918 | 0.082127 | 0.10495 | 0.13321 | 0.16768 | 0.20896 | 0.25731 | 0.31251 | 0.37371 | 0.4394 | 0.5075 | 0.5756 | 0.64129 | 0.70249 | 0.75769 | 0.80604 | 0.84732 | 0.88179 | 0.91005 | 0.93287 | 0.95108 | 0.96547 | 0.97675 | 0.98554 | 0.99235 | 0.99762
RnD electricity capital cost reduction | natural gas nonpeaker es |  |  | 0 | 0 | 0.022648 | 0.029464 | 0.038253 | 0.049532 | 0.063918 | 0.082127 | 0.10495 | 0.13321 | 0.16768 | 0.20896 | 0.25731 | 0.31251 | 0.37371 | 0.4394 | 0.5075 | 0.5756 | 0.64129 | 0.70249 | 0.75769 | 0.80604 | 0.84732 | 0.88179 | 0.91005 | 0.93287 | 0.95108 | 0.96547 | 0.97675 | 0.98554 | 0.99235 | 0.99762
RnD electricity capital cost reduction | nuclear es |  |  | 0 | 0 | 0.022648 | 0.029464 | 0.038253 | 0.049532 | 0.063918 | 0.082127 | 0.10495 | 0.13321 | 0.16768 | 0.20896 | 0.25731 | 0.31251 | 0.37371 | 0.4394 | 0.5075 | 0.5756 | 0.64129 | 0.70249 | 0.75769 | 0.80604 | 0.84732 | 0.88179 | 0.91005 | 0.93287 | 0.95108 | 0.96547 | 0.97675 | 0.98554 | 0.99235 | 0.99762
RnD electricity capital cost reduction | hydro es |  |  | 0 | 0 | 0.022648 | 0.029464 | 0.038253 | 0.049532 | 0.063918 | 0.082127 | 0.10495 | 0.13321 | 0.16768 | 0.20896 | 0.25731 | 0.31251 | 0.37371 | 0.4394 | 0.5075 | 0.5756 | 0.64129 | 0.70249 | 0.75769 | 0.80604 | 0.84732 | 0.88179 | 0.91005 | 0.93287 | 0.95108 | 0.96547 | 0.97675 | 0.98554 | 0.99235 | 0.99762
RnD electricity capital cost reduction | onshore wind es |  |  | 0 | 0 | 0.022648 | 0.029464 | 0.038253 | 0.049532 | 0.063918 | 0.082127 | 0.10495 | 0.13321 | 0.16768 | 0.20896 | 0.25731 | 0.31251 | 0.37371 | 0.4394 | 0.5075 | 0.5756 | 0.64129 | 0.70249 | 0.75769 | 0.80604 | 0.84732 | 0.88179 | 0.91005 | 0.93287 | 0.95108 | 0.96547 | 0.97675 | 0.98554 | 0.99235 | 0.99762
RnD electricity capital cost reduction | solar PV es |  |  | 0 | 0 | 0.022648 | 0.029464 | 0.038253 | 0.049532 | 0.063918 | 0.082127 | 0.10495 | 0.13321 | 0.16768 | 0.20896 | 0.25731 | 0.31251 | 0.37371 | 0.4394 | 0.5075 | 0.5756 | 0.64129 | 0.70249 | 0.75769 | 0.80604 | 0.84732 | 0.88179 | 0.91005 | 0.93287 | 0.95108 | 0.96547 | 0.97675 | 0.98554 | 0.99235 | 0.99762
RnD electricity capital cost reduction | solar thermal es |  |  | 0 | 0 | 0.022648 | 0.029464 | 0.038253 | 0.049532 | 0.063918 | 0.082127 | 0.10495 | 0.13321 | 0.16768 | 0.20896 | 0.25731 | 0.31251 | 0.37371 | 0.4394 | 0.5075 | 0.5756 | 0.64129 | 0.70249 | 0.75769 | 0.80604 | 0.84732 | 0.88179 | 0.91005 | 0.93287 | 0.95108 | 0.96547 | 0.97675 | 0.98554 | 0.99235 | 0.99762
RnD electricity capital cost reduction | biomass es |  |  | 0 | 0 | 0.022648 | 0.029464 | 0.038253 | 0.049532 | 0.063918 | 0.082127 | 0.10495 | 0.13321 | 0.16768 | 0.20896 | 0.25731 | 0.31251 | 0.37371 | 0.4394 | 0.5075 | 0.5756 | 0.64129 | 0.70249 | 0.75769 | 0.80604 | 0.84732 | 0.88179 | 0.91005 | 0.93287 | 0.95108 | 0.96547 | 0.97675 | 0.98554 | 0.99235 | 0.99762
RnD electricity capital cost reduction | geothermal es |  |  | 0 | 0 | 0.022648 | 0.029464 | 0.038253 | 0.049532 | 0.063918 | 0.082127 | 0.10495 | 0.13321 | 0.16768 | 0.20896 | 0.25731 | 0.31251 | 0.37371 | 0.4394 | 0.5075 | 0.5756 | 0.64129 | 0.70249 | 0.75769 | 0.80604 | 0.84732 | 0.88179 | 0.91005 | 0.93287 | 0.95108 | 0.96547 | 0.97675 | 0.98554 | 0.99235 | 0.99762
RnD electricity capital cost reduction | petroleum es |  |  | 0 | 0 | 0.022648 | 0.029464 | 0.038253 | 0.049532 | 0.063918 | 0.082127 | 0.10495 | 0.13321 | 0.16768 | 0.20896 | 0.25731 | 0.31251 | 0.37371 | 0.4394 | 0.5075 | 0.5756 | 0.64129 | 0.70249 | 0.75769 | 0.80604 | 0.84732 | 0.88179 | 0.91005 | 0.93287 | 0.95108 | 0.96547 | 0.97675 | 0.98554 | 0.99235 | 0.99762
RnD electricity capital cost reduction | natural gas peaker es |  |  | 0 | 0 | 0.022648 | 0.029464 | 0.038253 | 0.049532 | 0.063918 | 0.082127 | 0.10495 | 0.13321 | 0.16768 | 0.20896 | 0.25731 | 0.31251 | 0.37371 | 0.4394 | 0.5075 | 0.5756 | 0.64129 | 0.70249 | 0.75769 | 0.80604 | 0.84732 | 0.88179 | 0.91005 | 0.93287 | 0.95108 | 0.96547 | 0.97675 | 0.98554 | 0.99235 | 0.99762
RnD electricity capital cost reduction | lignite es |  |  | 0 | 0 | 0.022648 | 0.029464 | 0.038253 | 0.049532 | 0.063918 | 0.082127 | 0.10495 | 0.13321 | 0.16768 | 0.20896 | 0.25731 | 0.31251 | 0.37371 | 0.4394 | 0.5075 | 0.5756 | 0.64129 | 0.70249 | 0.75769 | 0.80604 | 0.84732 | 0.88179 | 0.91005 | 0.93287 | 0.95108 | 0.96547 | 0.97675 | 0.98554 | 0.99235 | 0.99762
RnD electricity capital cost reduction | offshore wind es |  |  | 0 | 0 | 0.022648 | 0.029464 | 0.038253 | 0.049532 | 0.063918 | 0.082127 | 0.10495 | 0.13321 | 0.16768 | 0.20896 | 0.25731 | 0.31251 | 0.37371 | 0.4394 | 0.5075 | 0.5756 | 0.64129 | 0.70249 | 0.75769 | 0.80604 | 0.84732 | 0.88179 | 0.91005 | 0.93287 | 0.95108 | 0.96547 | 0.97675 | 0.98554 | 0.99235 | 0.99762
RnD electricity capital cost reduction | crude oil es |  |  | 0 | 0 | 0.022648 | 0.029464 | 0.038253 | 0.049532 | 0.063918 | 0.082127 | 0.10495 | 0.13321 | 0.16768 | 0.20896 | 0.25731 | 0.31251 | 0.37371 | 0.4394 | 0.5075 | 0.5756 | 0.64129 | 0.70249 | 0.75769 | 0.80604 | 0.84732 | 0.88179 | 0.91005 | 0.93287 | 0.95108 | 0.96547 | 0.97675 | 0.98554 | 0.99235 | 0.99762
RnD electricity capital cost reduction | heavy or residual fuel oil es |  |  | 0 | 0 | 0.022648 | 0.029464 | 0.038253 | 0.049532 | 0.063918 | 0.082127 | 0.10495 | 0.13321 | 0.16768 | 0.20896 | 0.25731 | 0.31251 | 0.37371 | 0.4394 | 0.5075 | 0.5756 | 0.64129 | 0.70249 | 0.75769 | 0.80604 | 0.84732 | 0.88179 | 0.91005 | 0.93287 | 0.95108 | 0.96547 | 0.97675 | 0.98554 | 0.99235 | 0.99762
RnD electricity capital cost reduction | municipal solid waste es |  |  | 0 | 0 | 0.022648 | 0.029464 | 0.038253 | 0.049532 | 0.063918 | 0.082127 | 0.10495 | 0.13321 | 0.16768 | 0.20896 | 0.25731 | 0.31251 | 0.37371 | 0.4394 | 0.5075 | 0.5756 | 0.64129 | 0.70249 | 0.75769 | 0.80604 | 0.84732 | 0.88179 | 0.91005 | 0.93287 | 0.95108 | 0.96547 | 0.97675 | 0.98554 | 0.99235 | 0.99762
RnD building capital cost reduction | heating |  |  | 0 | 0 | 0.022648 | 0.029464 | 0.038253 | 0.049532 | 0.063918 | 0.082127 | 0.10495 | 0.13321 | 0.16768 | 0.20896 | 0.25731 | 0.31251 | 0.37371 | 0.4394 | 0.5075 | 0.5756 | 0.64129 | 0.70249 | 0.75769 | 0.80604 | 0.84732 | 0.88179 | 0.91005 | 0.93287 | 0.95108 | 0.96547 | 0.97675 | 0.98554 | 0.99235 | 0.99762
RnD building capital cost reduction | cooling and ventilation |  |  | 0 | 0 | 0.022648 | 0.029464 | 0.038253 | 0.049532 | 0.063918 | 0.082127 | 0.10495 | 0.13321 | 0.16768 | 0.20896 | 0.25731 | 0.31251 | 0.37371 | 0.4394 | 0.5075 | 0.5756 | 0.64129 | 0.70249 | 0.75769 | 0.80604 | 0.84732 | 0.88179 | 0.91005 | 0.93287 | 0.95108 | 0.96547 | 0.97675 | 0.98554 | 0.99235 | 0.99762
RnD building capital cost reduction | envelope |  |  | 0 | 0 | 0.022648 | 0.029464 | 0.038253 | 0.049532 | 0.063918 | 0.082127 | 0.10495 | 0.13321 | 0.16768 | 0.20896 | 0.25731 | 0.31251 | 0.37371 | 0.4394 | 0.5075 | 0.5756 | 0.64129 | 0.70249 | 0.75769 | 0.80604 | 0.84732 | 0.88179 | 0.91005 | 0.93287 | 0.95108 | 0.96547 | 0.97675 | 0.98554 | 0.99235 | 0.99762
RnD building capital cost reduction | lighting |  |  | 0 | 0 | 0.022648 | 0.029464 | 0.038253 | 0.049532 | 0.063918 | 0.082127 | 0.10495 | 0.13321 | 0.16768 | 0.20896 | 0.25731 | 0.31251 | 0.37371 | 0.4394 | 0.5075 | 0.5756 | 0.64129 | 0.70249 | 0.75769 | 0.80604 | 0.84732 | 0.88179 | 0.91005 | 0.93287 | 0.95108 | 0.96547 | 0.97675 | 0.98554 | 0.99235 | 0.99762
RnD building capital cost reduction | appliances |  |  | 0 | 0 | 0.022648 | 0.029464 | 0.038253 | 0.049532 | 0.063918 | 0.082127 | 0.10495 | 0.13321 | 0.16768 | 0.20896 | 0.25731 | 0.31251 | 0.37371 | 0.4394 | 0.5075 | 0.5756 | 0.64129 | 0.70249 | 0.75769 | 0.80604 | 0.84732 | 0.88179 | 0.91005 | 0.93287 | 0.95108 | 0.96547 | 0.97675 | 0.98554 | 0.99235 | 0.99762
RnD building capital cost reduction | other component |  |  | 0 | 0 | 0.022648 | 0.029464 | 0.038253 | 0.049532 | 0.063918 | 0.082127 | 0.10495 | 0.13321 | 0.16768 | 0.20896 | 0.25731 | 0.31251 | 0.37371 | 0.4394 | 0.5075 | 0.5756 | 0.64129 | 0.70249 | 0.75769 | 0.80604 | 0.84732 | 0.88179 | 0.91005 | 0.93287 | 0.95108 | 0.96547 | 0.97675 | 0.98554 | 0.99235 | 0.99762
RnD industry capital cost reduction | cement and other carbonates |  |  | 0 | 0 | 0.022648 | 0.029464 | 0.038253 | 0.049532 | 0.063918 | 0.082127 | 0.10495 | 0.13321 | 0.16768 | 0.20896 | 0.25731 | 0.31251 | 0.37371 | 0.4394 | 0.5075 | 0.5756 | 0.64129 | 0.70249 | 0.75769 | 0.80604 | 0.84732 | 0.88179 | 0.91005 | 0.93287 | 0.95108 | 0.96547 | 0.97675 | 0.98554 | 0.99235 | 0.99762
RnD industry capital cost reduction | natural gas and petroleum systems |  |  | 0 | 0 | 0.022648 | 0.029464 | 0.038253 | 0.049532 | 0.063918 | 0.082127 | 0.10495 | 0.13321 | 0.16768 | 0.20896 | 0.25731 | 0.31251 | 0.37371 | 0.4394 | 0.5075 | 0.5756 | 0.64129 | 0.70249 | 0.75769 | 0.80604 | 0.84732 | 0.88179 | 0.91005 | 0.93287 | 0.95108 | 0.96547 | 0.97675 | 0.98554 | 0.99235 | 0.99762
RnD industry capital cost reduction | iron and steel |  |  | 0 | 0 | 0.022648 | 0.029464 | 0.038253 | 0.049532 | 0.063918 | 0.082127 | 0.10495 | 0.13321 | 0.16768 | 0.20896 | 0.25731 | 0.31251 | 0.37371 | 0.4394 | 0.5075 | 0.5756 | 0.64129 | 0.70249 | 0.75769 | 0.80604 | 0.84732 | 0.88179 | 0.91005 | 0.93287 | 0.95108 | 0.96547 | 0.97675 | 0.98554 | 0.99235 | 0.99762
RnD industry capital cost reduction | chemicals |  |  | 0 | 0 | 0.022648 | 0.029464 | 0.038253 | 0.049532 | 0.063918 | 0.082127 | 0.10495 | 0.13321 | 0.16768 | 0.20896 | 0.25731 | 0.31251 | 0.37371 | 0.4394 | 0.5075 | 0.5756 | 0.64129 | 0.70249 | 0.75769 | 0.80604 | 0.84732 | 0.88179 | 0.91005 | 0.93287 | 0.95108 | 0.96547 | 0.97675 | 0.98554 | 0.99235 | 0.99762
RnD industry capital cost reduction | coal mining |  |  | 0 | 0 | 0.022648 | 0.029464 | 0.038253 | 0.049532 | 0.063918 | 0.082127 | 0.10495 | 0.13321 | 0.16768 | 0.20896 | 0.25731 | 0.31251 | 0.37371 | 0.4394 | 0.5075 | 0.5756 | 0.64129 | 0.70249 | 0.75769 | 0.80604 | 0.84732 | 0.88179 | 0.91005 | 0.93287 | 0.95108 | 0.96547 | 0.97675 | 0.98554 | 0.99235 | 0.99762
RnD industry capital cost reduction | waste management |  |  | 0 | 0 | 0.022648 | 0.029464 | 0.038253 | 0.049532 | 0.063918 | 0.082127 | 0.10495 | 0.13321 | 0.16768 | 0.20896 | 0.25731 | 0.31251 | 0.37371 | 0.4394 | 0.5075 | 0.5756 | 0.64129 | 0.70249 | 0.75769 | 0.80604 | 0.84732 | 0.88179 | 0.91005 | 0.93287 | 0.95108 | 0.96547 | 0.97675 | 0.98554 | 0.99235 | 0.99762
RnD industry capital cost reduction | agriculture |  |  | 0 | 0 | 0.022648 | 0.029464 | 0.038253 | 0.049532 | 0.063918 | 0.082127 | 0.10495 | 0.13321 | 0.16768 | 0.20896 | 0.25731 | 0.31251 | 0.37371 | 0.4394 | 0.5075 | 0.5756 | 0.64129 | 0.70249 | 0.75769 | 0.80604 | 0.84732 | 0.88179 | 0.91005 | 0.93287 | 0.95108 | 0.96547 | 0.97675 | 0.98554 | 0.99235 | 0.99762
RnD industry capital cost reduction | other industries |  |  | 0 | 0 | 0.022648 | 0.029464 | 0.038253 | 0.049532 | 0.063918 | 0.082127 | 0.10495 | 0.13321 | 0.16768 | 0.20896 | 0.25731 | 0.31251 | 0.37371 | 0.4394 | 0.5075 | 0.5756 | 0.64129 | 0.70249 | 0.75769 | 0.80604 | 0.84732 | 0.88179 | 0.91005 | 0.93287 | 0.95108 | 0.96547 | 0.97675 | 0.98554 | 0.99235 | 0.99762
RnD CCS capital cost reduction |  |  |  | 0 | 0 | 0.022648 | 0.029464 | 0.038253 | 0.049532 | 0.063918 | 0.082127 | 0.10495 | 0.13321 | 0.16768 | 0.20896 | 0.25731 | 0.31251 | 0.37371 | 0.4394 | 0.5075 | 0.5756 | 0.64129 | 0.70249 | 0.75769 | 0.80604 | 0.84732 | 0.88179 | 0.91005 | 0.93287 | 0.95108 | 0.96547 | 0.97675 | 0.98554 | 0.99235 | 0.99762
RnD transportation fuel use reduction | battery electric vehicle |  |  | 0 | 0 | 0.022648 | 0.029464 | 0.038253 | 0.049532 | 0.063918 | 0.082127 | 0.10495 | 0.13321 | 0.16768 | 0.20896 | 0.25731 | 0.31251 | 0.37371 | 0.4394 | 0.5075 | 0.5756 | 0.64129 | 0.70249 | 0.75769 | 0.80604 | 0.84732 | 0.88179 | 0.91005 | 0.93287 | 0.95108 | 0.96547 | 0.97675 | 0.98554 | 0.99235 | 0.99762
RnD transportation fuel use reduction | natural gas vehicle |  |  | 0 | 0 | 0.022648 | 0.029464 | 0.038253 | 0.049532 | 0.063918 | 0.082127 | 0.10495 | 0.13321 | 0.16768 | 0.20896 | 0.25731 | 0.31251 | 0.37371 | 0.4394 | 0.5075 | 0.5756 | 0.64129 | 0.70249 | 0.75769 | 0.80604 | 0.84732 | 0.88179 | 0.91005 | 0.93287 | 0.95108 | 0.96547 | 0.97675 | 0.98554 | 0.99235 | 0.99762
RnD transportation fuel use reduction | gasoline vehicle |  |  | 0 | 0 | 0.022648 | 0.029464 | 0.038253 | 0.049532 | 0.063918 | 0.082127 | 0.10495 | 0.13321 | 0.16768 | 0.20896 | 0.25731 | 0.31251 | 0.37371 | 0.4394 | 0.5075 | 0.5756 | 0.64129 | 0.70249 | 0.75769 | 0.80604 | 0.84732 | 0.88179 | 0.91005 | 0.93287 | 0.95108 | 0.96547 | 0.97675 | 0.98554 | 0.99235 | 0.99762
RnD transportation fuel use reduction | diesel vehicle |  |  | 0 | 0 | 0.022648 | 0.029464 | 0.038253 | 0.049532 | 0.063918 | 0.082127 | 0.10495 | 0.13321 | 0.16768 | 0.20896 | 0.25731 | 0.31251 | 0.37371 | 0.4394 | 0.5075 | 0.5756 | 0.64129 | 0.70249 | 0.75769 | 0.80604 | 0.84732 | 0.88179 | 0.91005 | 0.93287 | 0.95108 | 0.96547 | 0.97675 | 0.98554 | 0.99235 | 0.99762
RnD transportation fuel use reduction | plugin hybrid vehicle |  |  | 0 | 0 | 0.022648 | 0.029464 | 0.038253 | 0.049532 | 0.063918 | 0.082127 | 0.10495 | 0.13321 | 0.16768 | 0.20896 | 0.25731 | 0.31251 | 0.37371 | 0.4394 | 0.5075 | 0.5756 | 0.64129 | 0.70249 | 0.75769 | 0.80604 | 0.84732 | 0.88179 | 0.91005 | 0.93287 | 0.95108 | 0.96547 | 0.97675 | 0.98554 | 0.99235 | 0.99762
RnD transportation fuel use reduction | LPG vehicle |  |  | 0 | 0 | 0.022648 | 0.029464 | 0.038253 | 0.049532 | 0.063918 | 0.082127 | 0.10495 | 0.13321 | 0.16768 | 0.20896 | 0.25731 | 0.31251 | 0.37371 | 0.4394 | 0.5075 | 0.5756 | 0.64129 | 0.70249 | 0.75769 | 0.80604 | 0.84732 | 0.88179 | 0.91005 | 0.93287 | 0.95108 | 0.96547 | 0.97675 | 0.98554 | 0.99235 | 0.99762
RnD transportation fuel use reduction | hydrogen vehicle |  |  | 0 | 0 | 0.022648 | 0.029464 | 0.038253 | 0.049532 | 0.063918 | 0.082127 | 0.10495 | 0.13321 | 0.16768 | 0.20896 | 0.25731 | 0.31251 | 0.37371 | 0.4394 | 0.5075 | 0.5756 | 0.64129 | 0.70249 | 0.75769 | 0.80604 | 0.84732 | 0.88179 | 0.91005 | 0.93287 | 0.95108 | 0.96547 | 0.97675 | 0.98554 | 0.99235 | 0.99762
RnD electricity fuel use reduction | hard coal es |  |  | 0 | 0 | 0.022648 | 0.029464 | 0.038253 | 0.049532 | 0.063918 | 0.082127 | 0.10495 | 0.13321 | 0.16768 | 0.20896 | 0.25731 | 0.31251 | 0.37371 | 0.4394 | 0.5075 | 0.5756 | 0.64129 | 0.70249 | 0.75769 | 0.80604 | 0.84732 | 0.88179 | 0.91005 | 0.93287 | 0.95108 | 0.96547 | 0.97675 | 0.98554 | 0.99235 | 0.99762
RnD electricity fuel use reduction | natural gas nonpeaker es |  |  | 0 | 0 | 0.022648 | 0.029464 | 0.038253 | 0.049532 | 0.063918 | 0.082127 | 0.10495 | 0.13321 | 0.16768 | 0.20896 | 0.25731 | 0.31251 | 0.37371 | 0.4394 | 0.5075 | 0.5756 | 0.64129 | 0.70249 | 0.75769 | 0.80604 | 0.84732 | 0.88179 | 0.91005 | 0.93287 | 0.95108 | 0.96547 | 0.97675 | 0.98554 | 0.99235 | 0.99762
RnD electricity fuel use reduction | nuclear es |  |  | 0 | 0 | 0.022648 | 0.029464 | 0.038253 | 0.049532 | 0.063918 | 0.082127 | 0.10495 | 0.13321 | 0.16768 | 0.20896 | 0.25731 | 0.31251 | 0.37371 | 0.4394 | 0.5075 | 0.5756 | 0.64129 | 0.70249 | 0.75769 | 0.80604 | 0.84732 | 0.88179 | 0.91005 | 0.93287 | 0.95108 | 0.96547 | 0.97675 | 0.98554 | 0.99235 | 0.99762
RnD electricity fuel use reduction | hydro es |  |  | 0 | 0 | 0.022648 | 0.029464 | 0.038253 | 0.049532 | 0.063918 | 0.082127 | 0.10495 | 0.13321 | 0.16768 | 0.20896 | 0.25731 | 0.31251 | 0.37371 | 0.4394 | 0.5075 | 0.5756 | 0.64129 | 0.70249 | 0.75769 | 0.80604 | 0.84732 | 0.88179 | 0.91005 | 0.93287 | 0.95108 | 0.96547 | 0.97675 | 0.98554 | 0.99235 | 0.99762
RnD electricity fuel use reduction | onshore wind es |  |  | 0 | 0 | 0.022648 | 0.029464 | 0.038253 | 0.049532 | 0.063918 | 0.082127 | 0.10495 | 0.13321 | 0.16768 | 0.20896 | 0.25731 | 0.31251 | 0.37371 | 0.4394 | 0.5075 | 0.5756 | 0.64129 | 0.70249 | 0.75769 | 0.80604 | 0.84732 | 0.88179 | 0.91005 | 0.93287 | 0.95108 | 0.96547 | 0.97675 | 0.98554 | 0.99235 | 0.99762
RnD electricity fuel use reduction | solar PV es |  |  | 0 | 0 | 0.022648 | 0.029464 | 0.038253 | 0.049532 | 0.063918 | 0.082127 | 0.10495 | 0.13321 | 0.16768 | 0.20896 | 0.25731 | 0.31251 | 0.37371 | 0.4394 | 0.5075 | 0.5756 | 0.64129 | 0.70249 | 0.75769 | 0.80604 | 0.84732 | 0.88179 | 0.91005 | 0.93287 | 0.95108 | 0.96547 | 0.97675 | 0.98554 | 0.99235 | 0.99762
RnD electricity fuel use reduction | solar thermal es |  |  | 0 | 0 | 0.022648 | 0.029464 | 0.038253 | 0.049532 | 0.063918 | 0.082127 | 0.10495 | 0.13321 | 0.16768 | 0.20896 | 0.25731 | 0.31251 | 0.37371 | 0.4394 | 0.5075 | 0.5756 | 0.64129 | 0.70249 | 0.75769 | 0.80604 | 0.84732 | 0.88179 | 0.91005 | 0.93287 | 0.95108 | 0.96547 | 0.97675 | 0.98554 | 0.99235 | 0.99762
RnD electricity fuel use reduction | biomass es |  |  | 0 | 0 | 0.022648 | 0.029464 | 0.038253 | 0.049532 | 0.063918 | 0.082127 | 0.10495 | 0.13321 | 0.16768 | 0.20896 | 0.25731 | 0.31251 | 0.37371 | 0.4394 | 0.5075 | 0.5756 | 0.64129 | 0.70249 | 0.75769 | 0.80604 | 0.84732 | 0.88179 | 0.91005 | 0.93287 | 0.95108 | 0.96547 | 0.97675 | 0.98554 | 0.99235 | 0.99762
RnD electricity fuel use reduction | geothermal es |  |  | 0 | 0 | 0.022648 | 0.029464 | 0.038253 | 0.049532 | 0.063918 | 0.082127 | 0.10495 | 0.13321 | 0.16768 | 0.20896 | 0.25731 | 0.31251 | 0.37371 | 0.4394 | 0.5075 | 0.5756 | 0.64129 | 0.70249 | 0.75769 | 0.80604 | 0.84732 | 0.88179 | 0.91005 | 0.93287 | 0.95108 | 0.96547 | 0.97675 | 0.98554 | 0.99235 | 0.99762
RnD electricity fuel use reduction | petroleum es |  |  | 0 | 0 | 0.022648 | 0.029464 | 0.038253 | 0.049532 | 0.063918 | 0.082127 | 0.10495 | 0.13321 | 0.16768 | 0.20896 | 0.25731 | 0.31251 | 0.37371 | 0.4394 | 0.5075 | 0.5756 | 0.64129 | 0.70249 | 0.75769 | 0.80604 | 0.84732 | 0.88179 | 0.91005 | 0.93287 | 0.95108 | 0.96547 | 0.97675 | 0.98554 | 0.99235 | 0.99762
RnD electricity fuel use reduction | natural gas peaker es |  |  | 0 | 0 | 0.022648 | 0.029464 | 0.038253 | 0.049532 | 0.063918 | 0.082127 | 0.10495 | 0.13321 | 0.16768 | 0.20896 | 0.25731 | 0.31251 | 0.37371 | 0.4394 | 0.5075 | 0.5756 | 0.64129 | 0.70249 | 0.75769 | 0.80604 | 0.84732 | 0.88179 | 0.91005 | 0.93287 | 0.95108 | 0.96547 | 0.97675 | 0.98554 | 0.99235 | 0.99762
RnD electricity fuel use reduction | lignite es |  |  | 0 | 0 | 0.022648 | 0.029464 | 0.038253 | 0.049532 | 0.063918 | 0.082127 | 0.10495 | 0.13321 | 0.16768 | 0.20896 | 0.25731 | 0.31251 | 0.37371 | 0.4394 | 0.5075 | 0.5756 | 0.64129 | 0.70249 | 0.75769 | 0.80604 | 0.84732 | 0.88179 | 0.91005 | 0.93287 | 0.95108 | 0.96547 | 0.97675 | 0.98554 | 0.99235 | 0.99762
RnD electricity fuel use reduction | offshore wind es |  |  | 0 | 0 | 0.022648 | 0.029464 | 0.038253 | 0.049532 | 0.063918 | 0.082127 | 0.10495 | 0.13321 | 0.16768 | 0.20896 | 0.25731 | 0.31251 | 0.37371 | 0.4394 | 0.5075 | 0.5756 | 0.64129 | 0.70249 | 0.75769 | 0.80604 | 0.84732 | 0.88179 | 0.91005 | 0.93287 | 0.95108 | 0.96547 | 0.97675 | 0.98554 | 0.99235 | 0.99762
RnD electricity fuel use reduction | crude oil es |  |  | 0 | 0 | 0.022648 | 0.029464 | 0.038253 | 0.049532 | 0.063918 | 0.082127 | 0.10495 | 0.13321 | 0.16768 | 0.20896 | 0.25731 | 0.31251 | 0.37371 | 0.4394 | 0.5075 | 0.5756 | 0.64129 | 0.70249 | 0.75769 | 0.80604 | 0.84732 | 0.88179 | 0.91005 | 0.93287 | 0.95108 | 0.96547 | 0.97675 | 0.98554 | 0.99235 | 0.99762
RnD electricity fuel use reduction | heavy or residual fuel oil es |  |  | 0 | 0 | 0.022648 | 0.029464 | 0.038253 | 0.049532 | 0.063918 | 0.082127 | 0.10495 | 0.13321 | 0.16768 | 0.20896 | 0.25731 | 0.31251 | 0.37371 | 0.4394 | 0.5075 | 0.5756 | 0.64129 | 0.70249 | 0.75769 | 0.80604 | 0.84732 | 0.88179 | 0.91005 | 0.93287 | 0.95108 | 0.96547 | 0.97675 | 0.98554 | 0.99235 | 0.99762
RnD electricity fuel use reduction | municipal solid waste es |  |  | 0 | 0 | 0.022648 | 0.029464 | 0.038253 | 0.049532 | 0.063918 | 0.082127 | 0.10495 | 0.13321 | 0.16768 | 0.20896 | 0.25731 | 0.31251 | 0.37371 | 0.4394 | 0.5075 | 0.5756 | 0.64129 | 0.70249 | 0.75769 | 0.80604 | 0.84732 | 0.88179 | 0.91005 | 0.93287 | 0.95108 | 0.96547 | 0.97675 | 0.98554 | 0.99235 | 0.99762
RnD building fuel use reduction | heating |  |  | 0 | 0 | 0.022648 | 0.029464 | 0.038253 | 0.049532 | 0.063918 | 0.082127 | 0.10495 | 0.13321 | 0.16768 | 0.20896 | 0.25731 | 0.31251 | 0.37371 | 0.4394 | 0.5075 | 0.5756 | 0.64129 | 0.70249 | 0.75769 | 0.80604 | 0.84732 | 0.88179 | 0.91005 | 0.93287 | 0.95108 | 0.96547 | 0.97675 | 0.98554 | 0.99235 | 0.99762
RnD building fuel use reduction | cooling and ventilation |  |  | 0 | 0 | 0.022648 | 0.029464 | 0.038253 | 0.049532 | 0.063918 | 0.082127 | 0.10495 | 0.13321 | 0.16768 | 0.20896 | 0.25731 | 0.31251 | 0.37371 | 0.4394 | 0.5075 | 0.5756 | 0.64129 | 0.70249 | 0.75769 | 0.80604 | 0.84732 | 0.88179 | 0.91005 | 0.93287 | 0.95108 | 0.96547 | 0.97675 | 0.98554 | 0.99235 | 0.99762
RnD building fuel use reduction | envelope |  |  | 0 | 0 | 0.022648 | 0.029464 | 0.038253 | 0.049532 | 0.063918 | 0.082127 | 0.10495 | 0.13321 | 0.16768 | 0.20896 | 0.25731 | 0.31251 | 0.37371 | 0.4394 | 0.5075 | 0.5756 | 0.64129 | 0.70249 | 0.75769 | 0.80604 | 0.84732 | 0.88179 | 0.91005 | 0.93287 | 0.95108 | 0.96547 | 0.97675 | 0.98554 | 0.99235 | 0.99762
RnD building fuel use reduction | lighting |  |  | 0 | 0 | 0.022648 | 0.029464 | 0.038253 | 0.049532 | 0.063918 | 0.082127 | 0.10495 | 0.13321 | 0.16768 | 0.20896 | 0.25731 | 0.31251 | 0.37371 | 0.4394 | 0.5075 | 0.5756 | 0.64129 | 0.70249 | 0.75769 | 0.80604 | 0.84732 | 0.88179 | 0.91005 | 0.93287 | 0.95108 | 0.96547 | 0.97675 | 0.98554 | 0.99235 | 0.99762
RnD building fuel use reduction | appliances |  |  | 0 | 0 | 0.022648 | 0.029464 | 0.038253 | 0.049532 | 0.063918 | 0.082127 | 0.10495 | 0.13321 | 0.16768 | 0.20896 | 0.25731 | 0.31251 | 0.37371 | 0.4394 | 0.5075 | 0.5756 | 0.64129 | 0.70249 | 0.75769 | 0.80604 | 0.84732 | 0.88179 | 0.91005 | 0.93287 | 0.95108 | 0.96547 | 0.97675 | 0.98554 | 0.99235 | 0.99762
RnD building fuel use reduction | other component |  |  | 0 | 0 | 0.022648 | 0.029464 | 0.038253 | 0.049532 | 0.063918 | 0.082127 | 0.10495 | 0.13321 | 0.16768 | 0.20896 | 0.25731 | 0.31251 | 0.37371 | 0.4394 | 0.5075 | 0.5756 | 0.64129 | 0.70249 | 0.75769 | 0.80604 | 0.84732 | 0.88179 | 0.91005 | 0.93287 | 0.95108 | 0.96547 | 0.97675 | 0.98554 | 0.99235 | 0.99762
RnD industry fuel use reduction | cement and other carbonates |  |  | 0 | 0 | 0.022648 | 0.029464 | 0.038253 | 0.049532 | 0.063918 | 0.082127 | 0.10495 | 0.13321 | 0.16768 | 0.20896 | 0.25731 | 0.31251 | 0.37371 | 0.4394 | 0.5075 | 0.5756 | 0.64129 | 0.70249 | 0.75769 | 0.80604 | 0.84732 | 0.88179 | 0.91005 | 0.93287 | 0.95108 | 0.96547 | 0.97675 | 0.98554 | 0.99235 | 0.99762
RnD industry fuel use reduction | natural gas and petroleum systems |  |  | 0 | 0 | 0.022648 | 0.029464 | 0.038253 | 0.049532 | 0.063918 | 0.082127 | 0.10495 | 0.13321 | 0.16768 | 0.20896 | 0.25731 | 0.31251 | 0.37371 | 0.4394 | 0.5075 | 0.5756 | 0.64129 | 0.70249 | 0.75769 | 0.80604 | 0.84732 | 0.88179 | 0.91005 | 0.93287 | 0.95108 | 0.96547 | 0.97675 | 0.98554 | 0.99235 | 0.99762
RnD industry fuel use reduction | iron and steel |  |  | 0 | 0 | 0.022648 | 0.029464 | 0.038253 | 0.049532 | 0.063918 | 0.082127 | 0.10495 | 0.13321 | 0.16768 | 0.20896 | 0.25731 | 0.31251 | 0.37371 | 0.4394 | 0.5075 | 0.5756 | 0.64129 | 0.70249 | 0.75769 | 0.80604 | 0.84732 | 0.88179 | 0.91005 | 0.93287 | 0.95108 | 0.96547 | 0.97675 | 0.98554 | 0.99235 | 0.99762
RnD industry fuel use reduction | chemicals |  |  | 0 | 0 | 0.022648 | 0.029464 | 0.038253 | 0.049532 | 0.063918 | 0.082127 | 0.10495 | 0.13321 | 0.16768 | 0.20896 | 0.25731 | 0.31251 | 0.37371 | 0.4394 | 0.5075 | 0.5756 | 0.64129 | 0.70249 | 0.75769 | 0.80604 | 0.84732 | 0.88179 | 0.91005 | 0.93287 | 0.95108 | 0.96547 | 0.97675 | 0.98554 | 0.99235 | 0.99762
RnD industry fuel use reduction | coal mining |  |  | 0 | 0 | 0.022648 | 0.029464 | 0.038253 | 0.049532 | 0.063918 | 0.082127 | 0.10495 | 0.13321 | 0.16768 | 0.20896 | 0.25731 | 0.31251 | 0.37371 | 0.4394 | 0.5075 | 0.5756 | 0.64129 | 0.70249 | 0.75769 | 0.80604 | 0.84732 | 0.88179 | 0.91005 | 0.93287 | 0.95108 | 0.96547 | 0.97675 | 0.98554 | 0.99235 | 0.99762
RnD industry fuel use reduction | waste management |  |  | 0 | 0 | 0.022648 | 0.029464 | 0.038253 | 0.049532 | 0.063918 | 0.082127 | 0.10495 | 0.13321 | 0.16768 | 0.20896 | 0.25731 | 0.31251 | 0.37371 | 0.4394 | 0.5075 | 0.5756 | 0.64129 | 0.70249 | 0.75769 | 0.80604 | 0.84732 | 0.88179 | 0.91005 | 0.93287 | 0.95108 | 0.96547 | 0.97675 | 0.98554 | 0.99235 | 0.99762
RnD industry fuel use reduction | agriculture |  |  | 0 | 0 | 0.022648 | 0.029464 | 0.038253 | 0.049532 | 0.063918 | 0.082127 | 0.10495 | 0.13321 | 0.16768 | 0.20896 | 0.25731 | 0.31251 | 0.37371 | 0.4394 | 0.5075 | 0.5756 | 0.64129 | 0.70249 | 0.75769 | 0.80604 | 0.84732 | 0.88179 | 0.91005 | 0.93287 | 0.95108 | 0.96547 | 0.97675 | 0.98554 | 0.99235 | 0.99762
RnD industry fuel use reduction | other industries |  |  | 0 | 0 | 0.022648 | 0.029464 | 0.038253 | 0.049532 | 0.063918 | 0.082127 | 0.10495 | 0.13321 | 0.16768 | 0.20896 | 0.25731 | 0.31251 | 0.37371 | 0.4394 | 0.5075 | 0.5756 | 0.64129 | 0.70249 | 0.75769 | 0.80604 | 0.84732 | 0.88179 | 0.91005 | 0.93287 | 0.95108 | 0.96547 | 0.97675 | 0.98554 | 0.99235 | 0.99762
RnD CCS fuel use reduction |  |  |  | 0 | 0 | 0.022648 | 0.029464 | 0.038253 | 0.049532 | 0.063918 | 0.082127 | 0.10495 | 0.13321 | 0.16768 | 0.20896 | 0.25731 | 0.31251 | 0.37371 | 0.4394 | 0.5075 | 0.5756 | 0.64129 | 0.70249 | 0.75769 | 0.80604 | 0.84732 | 0.88179 | 0.91005 | 0.93287 | 0.95108 | 0.96547 | 0.97675 | 0.98554 | 0.99235 | 0.99762
geoeng direct air capture |  |  |  | 0 | 0 | 0.033333 | 0.066667 | 0.1 | 0.13333 | 0.16667 | 0.2 | 0.23333 | 0.26667 | 0.3 | 0.33333 | 0.36667 | 0.4 | 0.43333 | 0.46667 | 0.5 | 0.53333 | 0.56667 | 0.6 | 0.63333 | 0.66667 | 0.7 | 0.73333 | 0.76667 | 0.8 | 0.83333 | 0.86667 | 0.9 | 0.93333 | 0.96667 | 1
settings exogenous GDP adjustment |  |  |  | 0 | 1 | 0.74486 | 0.59246 | 0.52581 | 0.43948 | 0.34171 | 0.25466 | 0.18951 | 0.13645 | 0.12255 | 0.11384 | 0.0586 | 0.0237 | 0 | 0 | 0 | 0 | 0 | 0 | 0 | 0 | 0 | 0 | 0 | 0 | 0 | 0 | 0 | 0 | 0 | 0
GRA carbon tax revenue | regular spending | bar: 2019 to 2050
GRA carbon tax revenue | deficit spending | bar: 2019 to 2050
GRA carbon tax revenue | household taxes | bar: 2019 to 2050
GRA carbon tax revenue | payroll taxes | bar: 2019 to 2050
GRA carbon tax revenue | corporate taxes | bar: 2019 to 2050
GRA fuel tax revenue | regular spending | bar: 2019 to 2050
GRA fuel tax revenue | deficit spending | bar: 2019 to 2050
GRA fuel tax revenue | household taxes | bar: 2019 to 2050
GRA fuel tax revenue | payroll taxes | bar: 2019 to 2050
GRA fuel tax revenue | corporate taxes | bar: 2019 to 2050
GRA EV subsidy | regular spending | bar: 2019 to 2050
GRA EV subsidy | deficit spending | bar: 2019 to 2050
GRA EV subsidy | household taxes | bar: 2019 to 2050
GRA EV subsidy | payroll taxes | bar: 2019 to 2050
GRA EV subsidy | corporate taxes | bar: 2019 to 2050
GRA elec gen subsidy | regular spending | bar: 2019 to 2050
GRA elec gen subsidy | deficit spending | bar: 2019 to 2050
GRA elec gen subsidy | household taxes | bar: 2019 to 2050
GRA elec gen subsidy | payroll taxes | bar: 2019 to 2050
GRA elec gen subsidy | corporate taxes | bar: 2019 to 2050
GRA elec cap const subsidy | regular spending | bar: 2019 to 2050
GRA elec cap const subsidy | deficit spending | bar: 2019 to 2050
GRA elec cap const subsidy | household taxes | bar: 2019 to 2050
GRA elec cap const subsidy | payroll taxes | bar: 2019 to 2050
GRA elec cap const subsidy | corporate taxes | bar: 2019 to 2050
GRA dist solar subsidy | regular spending | bar: 2019 to 2050
GRA dist solar subsidy | deficit spending | bar: 2019 to 2050
GRA dist solar subsidy | household taxes | bar: 2019 to 2050
GRA dist solar subsidy | payroll taxes | bar: 2019 to 2050
GRA dist solar subsidy | corporate taxes | bar: 2019 to 2050
GRA fuel subsidy | regular spending | bar: 2019 to 2050
GRA fuel subsidy | deficit spending | bar: 2019 to 2050
GRA fuel subsidy | household taxes | bar: 2019 to 2050
GRA fuel subsidy | payroll taxes | bar: 2019 to 2050
GRA fuel subsidy | corporate taxes | bar: 2019 to 2050
GRA national debt interest | regular spending | bar: 2019 to 2050
GRA national debt interest | deficit spending | bar: 2019 to 2050
GRA national debt interest | household taxes | bar: 2019 to 2050
GRA national debt interest | payroll taxes | bar: 2019 to 2050
GRA national debt interest | corporate taxes | bar: 2019 to 2050
GRA remaining cash flow changes | regular spending | bar: 2019 to 2050
GRA remaining cash flow changes | deficit spending | bar: 2019 to 2050
GRA remaining cash flow changes | household taxes | bar: 2019 to 2050
GRA remaining cash flow changes | payroll taxes | bar: 2019 to 2050
GRA remaining cash flow changes | corporate taxes | bar: 2019 to 2050

## FoPITY-1-WebApp
Policy | Subscript 1 | Subscript 2 | Subscript 3 | Year | Imp % | Year | Imp % | Year | Imp % | Year | Imp % | Year | Imp % | Year | Imp % | Year | Imp % | Year | Imp % | Year | Imp % | Year | Imp % | Year | Imp % | Year | Imp % | Year | Imp % | Year | Imp % | Year | Imp % | Year | Imp % | Year | Imp % | Year | Imp % | Year | Imp % | Year | Imp % | Year | Imp % | Year | Imp % | Year | Imp % | Year | Imp % | Year | Imp % | Year | Imp % | Year | Imp % | Year | Imp % | Year | Imp % | Year | Imp % | Year | Imp % | Year | Imp %
trans fuel economy standards | passenger | LDVs |  | 2019 | 0 | 2020 | 0 | 2050 | 1
trans fuel economy standards | passenger | HDVs |  | 2019 | 0 | 2020 | 0 | 2050 | 1
trans fuel economy standards | passenger | aircraft |  | 2019 | 0 | 2020 | 0 | 2050 | 1
trans fuel economy standards | passenger | rail |  | 2019 | 0 | 2020 | 0 | 2050 | 1
trans fuel economy standards | passenger | ships |  | 2019 | 0 | 2020 | 0 | 2050 | 1
trans fuel economy standards | passenger | motorbikes |  | 2019 | 0 | 2020 | 0 | 2050 | 1
trans fuel economy standards | freight | LDVs |  | 2019 | 0 | 2020 | 0 | 2050 | 1
trans fuel economy standards | freight | HDVs |  | 2019 | 0 | 2020 | 0 | 2050 | 1
trans fuel economy standards | freight | aircraft |  | 2019 | 0 | 2020 | 0 | 2050 | 1
trans fuel economy standards | freight | rail |  | 2019 | 0 | 2020 | 0 | 2050 | 1
trans fuel economy standards | freight | ships |  | 2019 | 0 | 2020 | 0 | 2050 | 1
trans fuel economy standards | freight | motorbikes |  | 2019 | 0 | 2020 | 0 | 2050 | 1
trans LDVs feebate |  |  |  | 2019 | 0 | 2020 | 0 | 2050 | 1
trans TDM | passenger |  |  | 2019 | 0 | 2020 | 0 | 2050 | 1
trans TDM | freight |  |  | 2019 | 0 | 2020 | 0 | 2050 | 1
trans EV subsidy | passenger | LDVs |  | 2019 | 0 | 2020 | 0 | 2050 | 1
trans EV subsidy | passenger | HDVs |  | 2019 | 0 | 2020 | 0 | 2050 | 1
trans EV subsidy | passenger | aircraft |  | 2019 | 0 | 2020 | 0 | 2050 | 1
trans EV subsidy | passenger | rail |  | 2019 | 0 | 2020 | 0 | 2050 | 1
trans EV subsidy | passenger | ships |  | 2019 | 0 | 2020 | 0 | 2050 | 1
trans EV subsidy | passenger | motorbikes |  | 2019 | 0 | 2020 | 0 | 2050 | 1
trans EV subsidy | freight | LDVs |  | 2019 | 0 | 2020 | 0 | 2050 | 1
trans EV subsidy | freight | HDVs |  | 2019 | 0 | 2020 | 0 | 2050 | 1
trans EV subsidy | freight | aircraft |  | 2019 | 0 | 2020 | 0 | 2050 | 1
trans EV subsidy | freight | rail |  | 2019 | 0 | 2020 | 0 | 2050 | 1
trans EV subsidy | freight | ships |  | 2019 | 0 | 2020 | 0 | 2050 | 1
trans EV subsidy | freight | motorbikes |  | 2019 | 0 | 2020 | 0 | 2050 | 1
trans EV minimum | passenger | LDVs |  | 2019 | 0 | 2020 | 0 | 2050 | 1
trans EV minimum | passenger | HDVs |  | 2019 | 0 | 2020 | 0 | 2050 | 1
trans EV minimum | passenger | aircraft |  | 2019 | 0 | 2020 | 0 | 2050 | 1
trans EV minimum | passenger | rail |  | 2019 | 0 | 2020 | 0 | 2050 | 1
trans EV minimum | passenger | ships |  | 2019 | 0 | 2020 | 0 | 2050 | 1
trans EV minimum | passenger | motorbikes |  | 2019 | 0 | 2020 | 0 | 2050 | 1
trans EV minimum | freight | LDVs |  | 2019 | 0 | 2020 | 0 | 2050 | 1
trans EV minimum | freight | HDVs |  | 2019 | 0 | 2020 | 0 | 2050 | 1
trans EV minimum | freight | aircraft |  | 2019 | 0 | 2020 | 0 | 2050 | 1
trans EV minimum | freight | rail |  | 2019 | 0 | 2020 | 0 | 2050 | 1
trans EV minimum | freight | ships |  | 2019 | 0 | 2020 | 0 | 2050 | 1
trans EV minimum | freight | motorbikes |  | 2019 | 0 | 2020 | 0 | 2050 | 1
trans hydrogen vehicle minimum | passenger | LDVs |  | 2019 | 0 | 2020 | 0 | 2050 | 1
trans hydrogen vehicle minimum | passenger | HDVs |  | 2019 | 0 | 2020 | 0 | 2050 | 1
trans hydrogen vehicle minimum | passenger | aircraft |  | 2019 | 0 | 2020 | 0 | 2050 | 1
trans hydrogen vehicle minimum | passenger | rail |  | 2019 | 0 | 2020 | 0 | 2050 | 1
trans hydrogen vehicle minimum | passenger | ships |  | 2019 | 0 | 2020 | 0 | 2050 | 1
trans hydrogen vehicle minimum | passenger | motorbikes |  | 2019 | 0 | 2020 | 0 | 2050 | 1
trans hydrogen vehicle minimum | freight | LDVs |  | 2019 | 0 | 2020 | 0 | 2050 | 1
trans hydrogen vehicle minimum | freight | HDVs |  | 2019 | 0 | 2020 | 0 | 2050 | 1
trans hydrogen vehicle minimum | freight | aircraft |  | 2019 | 0 | 2020 | 0 | 2050 | 1
trans hydrogen vehicle minimum | freight | rail |  | 2019 | 0 | 2020 | 0 | 2050 | 1
trans hydrogen vehicle minimum | freight | ships |  | 2019 | 0 | 2020 | 0 | 2050 | 1
trans hydrogen vehicle minimum | freight | motorbikes |  | 2019 | 0 | 2020 | 0 | 2050 | 1
trans reduce EV range anxiety and charging time |  |  |  | 2019 | 0 | 2020 | 0 | 2050 | 1
trans EV charger deployment |  |  |  | 2019 | 0 | 2020 | 0 | 2050 | 1
trans LCFS |  |  |  | 2019 | 0 | 2020 | 0 | 2050 | 1
trans reduce regulated pollutants | LDVs | CO2 |  | 2019 | 0 | 2020 | 0 | 2050 | 1
trans reduce regulated pollutants | LDVs | VOC |  | 2019 | 0 | 2020 | 0 | 2050 | 1
trans reduce regulated pollutants | LDVs | CO |  | 2019 | 0 | 2020 | 0 | 2050 | 1
trans reduce regulated pollutants | LDVs | NOx |  | 2019 | 0 | 2020 | 0 | 2050 | 1
trans reduce regulated pollutants | LDVs | PM10 |  | 2019 | 0 | 2020 | 0 | 2050 | 1
trans reduce regulated pollutants | LDVs | PM25 |  | 2019 | 0 | 2020 | 0 | 2050 | 1
trans reduce regulated pollutants | LDVs | SOx |  | 2019 | 0 | 2020 | 0 | 2050 | 1
trans reduce regulated pollutants | LDVs | BC |  | 2019 | 0 | 2020 | 0 | 2050 | 1
trans reduce regulated pollutants | LDVs | OC |  | 2019 | 0 | 2020 | 0 | 2050 | 1
trans reduce regulated pollutants | LDVs | CH4 |  | 2019 | 0 | 2020 | 0 | 2050 | 1
trans reduce regulated pollutants | LDVs | N2O |  | 2019 | 0 | 2020 | 0 | 2050 | 1
trans reduce regulated pollutants | LDVs | F gases |  | 2019 | 0 | 2020 | 0 | 2050 | 1
trans reduce regulated pollutants | HDVs | CO2 |  | 2019 | 0 | 2020 | 0 | 2050 | 1
trans reduce regulated pollutants | HDVs | VOC |  | 2019 | 0 | 2020 | 0 | 2050 | 1
trans reduce regulated pollutants | HDVs | CO |  | 2019 | 0 | 2020 | 0 | 2050 | 1
trans reduce regulated pollutants | HDVs | NOx |  | 2019 | 0 | 2020 | 0 | 2050 | 1
trans reduce regulated pollutants | HDVs | PM10 |  | 2019 | 0 | 2020 | 0 | 2050 | 1
trans reduce regulated pollutants | HDVs | PM25 |  | 2019 | 0 | 2020 | 0 | 2050 | 1
trans reduce regulated pollutants | HDVs | SOx |  | 2019 | 0 | 2020 | 0 | 2050 | 1
trans reduce regulated pollutants | HDVs | BC |  | 2019 | 0 | 2020 | 0 | 2050 | 1
trans reduce regulated pollutants | HDVs | OC |  | 2019 | 0 | 2020 | 0 | 2050 | 1
trans reduce regulated pollutants | HDVs | CH4 |  | 2019 | 0 | 2020 | 0 | 2050 | 1
trans reduce regulated pollutants | HDVs | N2O |  | 2019 | 0 | 2020 | 0 | 2050 | 1
trans reduce regulated pollutants | HDVs | F gases |  | 2019 | 0 | 2020 | 0 | 2050 | 1
trans reduce regulated pollutants | aircraft | CO2 |  | 2019 | 0 | 2020 | 0 | 2050 | 1
trans reduce regulated pollutants | aircraft | VOC |  | 2019 | 0 | 2020 | 0 | 2050 | 1
trans reduce regulated pollutants | aircraft | CO |  | 2019 | 0 | 2020 | 0 | 2050 | 1
trans reduce regulated pollutants | aircraft | NOx |  | 2019 | 0 | 2020 | 0 | 2050 | 1
trans reduce regulated pollutants | aircraft | PM10 |  | 2019 | 0 | 2020 | 0 | 2050 | 1
trans reduce regulated pollutants | aircraft | PM25 |  | 2019 | 0 | 2020 | 0 | 2050 | 1
trans reduce regulated pollutants | aircraft | SOx |  | 2019 | 0 | 2020 | 0 | 2050 | 1
trans reduce regulated pollutants | aircraft | BC |  | 2019 | 0 | 2020 | 0 | 2050 | 1
trans reduce regulated pollutants | aircraft | OC |  | 2019 | 0 | 2020 | 0 | 2050 | 1
trans reduce regulated pollutants | aircraft | CH4 |  | 2019 | 0 | 2020 | 0 | 2050 | 1
trans reduce regulated pollutants | aircraft | N2O |  | 2019 | 0 | 2020 | 0 | 2050 | 1
trans reduce regulated pollutants | aircraft | F gases |  | 2019 | 0 | 2020 | 0 | 2050 | 1
trans reduce regulated pollutants | rail | CO2 |  | 2019 | 0 | 2020 | 0 | 2050 | 1
trans reduce regulated pollutants | rail | VOC |  | 2019 | 0 | 2020 | 0 | 2050 | 1
trans reduce regulated pollutants | rail | CO |  | 2019 | 0 | 2020 | 0 | 2050 | 1
trans reduce regulated pollutants | rail | NOx |  | 2019 | 0 | 2020 | 0 | 2050 | 1
trans reduce regulated pollutants | rail | PM10 |  | 2019 | 0 | 2020 | 0 | 2050 | 1
trans reduce regulated pollutants | rail | PM25 |  | 2019 | 0 | 2020 | 0 | 2050 | 1
trans reduce regulated pollutants | rail | SOx |  | 2019 | 0 | 2020 | 0 | 2050 | 1
trans reduce regulated pollutants | rail | BC |  | 2019 | 0 | 2020 | 0 | 2050 | 1
trans reduce regulated pollutants | rail | OC |  | 2019 | 0 | 2020 | 0 | 2050 | 1
trans reduce regulated pollutants | rail | CH4 |  | 2019 | 0 | 2020 | 0 | 2050 | 1
trans reduce regulated pollutants | rail | N2O |  | 2019 | 0 | 2020 | 0 | 2050 | 1
trans reduce regulated pollutants | rail | F gases |  | 2019 | 0 | 2020 | 0 | 2050 | 1
trans reduce regulated pollutants | ships | CO2 |  | 2019 | 0 | 2020 | 0 | 2050 | 1
trans reduce regulated pollutants | ships | VOC |  | 2019 | 0 | 2020 | 0 | 2050 | 1
trans reduce regulated pollutants | ships | CO |  | 2019 | 0 | 2020 | 0 | 2050 | 1
trans reduce regulated pollutants | ships | NOx |  | 2019 | 0 | 2020 | 0 | 2050 | 1
trans reduce regulated pollutants | ships | PM10 |  | 2019 | 0 | 2020 | 0 | 2050 | 1
trans reduce regulated pollutants | ships | PM25 |  | 2019 | 0 | 2020 | 0 | 2050 | 1
trans reduce regulated pollutants | ships | SOx |  | 2019 | 0 | 2020 | 0 | 2050 | 1
trans reduce regulated pollutants | ships | BC |  | 2019 | 0 | 2020 | 0 | 2050 | 1
trans reduce regulated pollutants | ships | OC |  | 2019 | 0 | 2020 | 0 | 2050 | 1
trans reduce regulated pollutants | ships | CH4 |  | 2019 | 0 | 2020 | 0 | 2050 | 1
trans reduce regulated pollutants | ships | N2O |  | 2019 | 0 | 2020 | 0 | 2050 | 1
trans reduce regulated pollutants | ships | F gases |  | 2019 | 0 | 2020 | 0 | 2050 | 1
trans reduce regulated pollutants | motorbikes | CO2 |  | 2019 | 0 | 2020 | 0 | 2050 | 1
trans reduce regulated pollutants | motorbikes | VOC |  | 2019 | 0 | 2020 | 0 | 2050 | 1
trans reduce regulated pollutants | motorbikes | CO |  | 2019 | 0 | 2020 | 0 | 2050 | 1
trans reduce regulated pollutants | motorbikes | NOx |  | 2019 | 0 | 2020 | 0 | 2050 | 1
trans reduce regulated pollutants | motorbikes | PM10 |  | 2019 | 0 | 2020 | 0 | 2050 | 1
trans reduce regulated pollutants | motorbikes | PM25 |  | 2019 | 0 | 2020 | 0 | 2050 | 1
trans reduce regulated pollutants | motorbikes | SOx |  | 2019 | 0 | 2020 | 0 | 2050 | 1
trans reduce regulated pollutants | motorbikes | BC |  | 2019 | 0 | 2020 | 0 | 2050 | 1
trans reduce regulated pollutants | motorbikes | OC |  | 2019 | 0 | 2020 | 0 | 2050 | 1
trans reduce regulated pollutants | motorbikes | CH4 |  | 2019 | 0 | 2020 | 0 | 2050 | 1
trans reduce regulated pollutants | motorbikes | N2O |  | 2019 | 0 | 2020 | 0 | 2050 | 1
trans reduce regulated pollutants | motorbikes | F gases |  | 2019 | 0 | 2020 | 0 | 2050 | 1
elec renewable portfolio standards |  |  |  | 2019 | 0 | 2020 | 0 | 2050 | 1
elec ban new power plants | hard coal es |  |  | 2019 | 0 | 2020 | 0 | 2021 | 1 | 2050 | 1
elec ban new power plants | natural gas nonpeaker es |  |  | 2019 | 0 | 2020 | 0 | 2021 | 1 | 2050 | 1
elec ban new power plants | nuclear es |  |  | 2019 | 0 | 2020 | 0 | 2021 | 1 | 2050 | 1
elec ban new power plants | hydro es |  |  | 2019 | 0 | 2020 | 0 | 2021 | 1 | 2050 | 1
elec ban new power plants | onshore wind es |  |  | 2019 | 0 | 2020 | 0 | 2021 | 1 | 2050 | 1
elec ban new power plants | solar PV es |  |  | 2019 | 0 | 2020 | 0 | 2021 | 1 | 2050 | 1
elec ban new power plants | solar thermal es |  |  | 2019 | 0 | 2020 | 0 | 2021 | 1 | 2050 | 1
elec ban new power plants | biomass es |  |  | 2019 | 0 | 2020 | 0 | 2021 | 1 | 2050 | 1
elec ban new power plants | geothermal es |  |  | 2019 | 0 | 2020 | 0 | 2021 | 1 | 2050 | 1
elec ban new power plants | petroleum es |  |  | 2019 | 0 | 2020 | 0 | 2021 | 1 | 2050 | 1
elec ban new power plants | natural gas peaker es |  |  | 2019 | 0 | 2020 | 0 | 2021 | 1 | 2050 | 1
elec ban new power plants | lignite es |  |  | 2019 | 0 | 2020 | 0 | 2021 | 1 | 2050 | 1
elec ban new power plants | offshore wind es |  |  | 2019 | 0 | 2020 | 0 | 2021 | 1 | 2050 | 1
elec ban new power plants | crude oil es |  |  | 2019 | 0 | 2020 | 0 | 2021 | 1 | 2050 | 1
elec ban new power plants | heavy or residual fuel oil es |  |  | 2019 | 0 | 2020 | 0 | 2021 | 1 | 2050 | 1
elec ban new power plants | municipal solid waste es |  |  | 2019 | 0 | 2020 | 0 | 2021 | 1 | 2050 | 1
elec generation subsidy | hard coal es |  |  | 2019 | 0 | 2020 | 0 | 2021 | 1 | 2050 | 1
elec generation subsidy | natural gas nonpeaker es |  |  | 2019 | 0 | 2020 | 0 | 2021 | 1 | 2050 | 1
elec generation subsidy | nuclear es |  |  | 2019 | 0 | 2020 | 0 | 2021 | 1 | 2050 | 1
elec generation subsidy | hydro es |  |  | 2019 | 0 | 2020 | 0 | 2021 | 1 | 2050 | 1
elec generation subsidy | onshore wind es |  |  | 2019 | 0 | 2020 | 0 | 2021 | 1 | 2050 | 1
elec generation subsidy | solar PV es |  |  | 2019 | 0 | 2020 | 0 | 2021 | 1 | 2050 | 1
elec generation subsidy | solar thermal es |  |  | 2019 | 0 | 2020 | 0 | 2021 | 1 | 2050 | 1
elec generation subsidy | biomass es |  |  | 2019 | 0 | 2020 | 0 | 2021 | 1 | 2050 | 1
elec generation subsidy | geothermal es |  |  | 2019 | 0 | 2020 | 0 | 2021 | 1 | 2050 | 1
elec generation subsidy | petroleum es |  |  | 2019 | 0 | 2020 | 0 | 2021 | 1 | 2050 | 1
elec generation subsidy | natural gas peaker es |  |  | 2019 | 0 | 2020 | 0 | 2021 | 1 | 2050 | 1
elec generation subsidy | lignite es |  |  | 2019 | 0 | 2020 | 0 | 2021 | 1 | 2050 | 1
elec generation subsidy | offshore wind es |  |  | 2019 | 0 | 2020 | 0 | 2021 | 1 | 2050 | 1
elec generation subsidy | crude oil es |  |  | 2019 | 0 | 2020 | 0 | 2021 | 1 | 2050 | 1
elec generation subsidy | heavy or residual fuel oil es |  |  | 2019 | 0 | 2020 | 0 | 2021 | 1 | 2050 | 1
elec generation subsidy | municipal solid waste es |  |  | 2019 | 0 | 2020 | 0 | 2021 | 1 | 2050 | 1
elec early retirement | hard coal es |  |  | 2019 | 0 | 2020 | 0 | 2021 | 1 | 2050 | 1
elec early retirement | natural gas nonpeaker es |  |  | 2019 | 0 | 2020 | 0 | 2021 | 1 | 2050 | 1
elec early retirement | nuclear es |  |  | 2019 | 0 | 2020 | 0 | 2021 | 1 | 2050 | 1
elec early retirement | hydro es |  |  | 2019 | 0 | 2020 | 0 | 2021 | 1 | 2050 | 1
elec early retirement | onshore wind es |  |  | 2019 | 0 | 2020 | 0 | 2021 | 1 | 2050 | 1
elec early retirement | solar PV es |  |  | 2019 | 0 | 2020 | 0 | 2021 | 1 | 2050 | 1
elec early retirement | solar thermal es |  |  | 2019 | 0 | 2020 | 0 | 2021 | 1 | 2050 | 1
elec early retirement | biomass es |  |  | 2019 | 0 | 2020 | 0 | 2021 | 1 | 2050 | 1
elec early retirement | geothermal es |  |  | 2019 | 0 | 2020 | 0 | 2021 | 1 | 2050 | 1
elec early retirement | petroleum es |  |  | 2019 | 0 | 2020 | 0 | 2021 | 1 | 2050 | 1
elec early retirement | natural gas peaker es |  |  | 2019 | 0 | 2020 | 0 | 2021 | 1 | 2050 | 1
elec early retirement | lignite es |  |  | 2019 | 0 | 2020 | 0 | 2021 | 1 | 2050 | 1
elec early retirement | offshore wind es |  |  | 2019 | 0 | 2020 | 0 | 2021 | 1 | 2050 | 1
elec early retirement | crude oil es |  |  | 2019 | 0 | 2020 | 0 | 2021 | 1 | 2050 | 1
elec early retirement | heavy or residual fuel oil es |  |  | 2019 | 0 | 2020 | 0 | 2021 | 1 | 2050 | 1
elec early retirement | municipal solid waste es |  |  | 2019 | 0 | 2020 | 0 | 2021 | 1 | 2050 | 1
elec lifetime extension |  |  |  | 2019 | 1 | 2050 | 1
elec demand response |  |  |  | 2019 | 0 | 2020 | 0 | 2021 | 1 | 2050 | 1
elec storage growth |  |  |  | 2019 | 0 | 2020 | 0 | 2021 | 1 | 2050 | 1
elec transmission growth |  |  |  | 2019 | 0 | 2020 | 0 | 2050 | 1
elec avoid TND loss |  |  |  | 2019 | 0 | 2020 | 0 | 2050 | 1
elec reduce plant downtime | hard coal es | preexisting retiring |  | 2019 | 0 | 2020 | 0 | 2050 | 1
elec reduce plant downtime | hard coal es | preexisting nonretiring |  | 2019 | 0 | 2020 | 0 | 2050 | 1
elec reduce plant downtime | hard coal es | newly built |  | 2019 | 0 | 2020 | 0 | 2050 | 1
elec reduce plant downtime | natural gas nonpeaker es | preexisting retiring |  | 2019 | 0 | 2020 | 0 | 2050 | 1
elec reduce plant downtime | natural gas nonpeaker es | preexisting nonretiring |  | 2019 | 0 | 2020 | 0 | 2050 | 1
elec reduce plant downtime | natural gas nonpeaker es | newly built |  | 2019 | 0 | 2020 | 0 | 2050 | 1
elec reduce plant downtime | nuclear es | preexisting retiring |  | 2019 | 0 | 2020 | 0 | 2050 | 1
elec reduce plant downtime | nuclear es | preexisting nonretiring |  | 2019 | 0 | 2020 | 0 | 2050 | 1
elec reduce plant downtime | nuclear es | newly built |  | 2019 | 0 | 2020 | 0 | 2050 | 1
elec reduce plant downtime | hydro es | preexisting retiring |  | 2019 | 0 | 2020 | 0 | 2050 | 1
elec reduce plant downtime | hydro es | preexisting nonretiring |  | 2019 | 0 | 2020 | 0 | 2050 | 1
elec reduce plant downtime | hydro es | newly built |  | 2019 | 0 | 2020 | 0 | 2050 | 1
elec reduce plant downtime | onshore wind es | preexisting retiring |  | 2019 | 0 | 2020 | 0 | 2050 | 1
elec reduce plant downtime | onshore wind es | preexisting nonretiring |  | 2019 | 0 | 2020 | 0 | 2050 | 1
elec reduce plant downtime | onshore wind es | newly built |  | 2019 | 0 | 2020 | 0 | 2050 | 1
elec reduce plant downtime | solar PV es | preexisting retiring |  | 2019 | 0 | 2020 | 0 | 2050 | 1
elec reduce plant downtime | solar PV es | preexisting nonretiring |  | 2019 | 0 | 2020 | 0 | 2050 | 1
elec reduce plant downtime | solar PV es | newly built |  | 2019 | 0 | 2020 | 0 | 2050 | 1
elec reduce plant downtime | solar thermal es | preexisting retiring |  | 2019 | 0 | 2020 | 0 | 2050 | 1
elec reduce plant downtime | solar thermal es | preexisting nonretiring |  | 2019 | 0 | 2020 | 0 | 2050 | 1
elec reduce plant downtime | solar thermal es | newly built |  | 2019 | 0 | 2020 | 0 | 2050 | 1
elec reduce plant downtime | biomass es | preexisting retiring |  | 2019 | 0 | 2020 | 0 | 2050 | 1
elec reduce plant downtime | biomass es | preexisting nonretiring |  | 2019 | 0 | 2020 | 0 | 2050 | 1
elec reduce plant downtime | biomass es | newly built |  | 2019 | 0 | 2020 | 0 | 2050 | 1
elec reduce plant downtime | geothermal es | preexisting retiring |  | 2019 | 0 | 2020 | 0 | 2050 | 1
elec reduce plant downtime | geothermal es | preexisting nonretiring |  | 2019 | 0 | 2020 | 0 | 2050 | 1
elec reduce plant downtime | geothermal es | newly built |  | 2019 | 0 | 2020 | 0 | 2050 | 1
elec reduce plant downtime | petroleum es | preexisting retiring |  | 2019 | 0 | 2020 | 0 | 2050 | 1
elec reduce plant downtime | petroleum es | preexisting nonretiring |  | 2019 | 0 | 2020 | 0 | 2050 | 1
elec reduce plant downtime | petroleum es | newly built |  | 2019 | 0 | 2020 | 0 | 2050 | 1
elec reduce plant downtime | natural gas peaker es | preexisting retiring |  | 2019 | 0 | 2020 | 0 | 2050 | 1
elec reduce plant downtime | natural gas peaker es | preexisting nonretiring |  | 2019 | 0 | 2020 | 0 | 2050 | 1
elec reduce plant downtime | natural gas peaker es | newly built |  | 2019 | 0 | 2020 | 0 | 2050 | 1
elec reduce plant downtime | lignite es | preexisting retiring |  | 2019 | 0 | 2020 | 0 | 2050 | 1
elec reduce plant downtime | lignite es | preexisting nonretiring |  | 2019 | 0 | 2020 | 0 | 2050 | 1
elec reduce plant downtime | lignite es | newly built |  | 2019 | 0 | 2020 | 0 | 2050 | 1
elec reduce plant downtime | offshore wind es | preexisting retiring |  | 2019 | 0 | 2020 | 0 | 2050 | 1
elec reduce plant downtime | offshore wind es | preexisting nonretiring |  | 2019 | 0 | 2020 | 0 | 2050 | 1
elec reduce plant downtime | offshore wind es | newly built |  | 2019 | 0 | 2020 | 0 | 2050 | 1
elec reduce plant downtime | crude oil es | preexisting retiring |  | 2019 | 0 | 2020 | 0 | 2050 | 1
elec reduce plant downtime | crude oil es | preexisting nonretiring |  | 2019 | 0 | 2020 | 0 | 2050 | 1
elec reduce plant downtime | crude oil es | newly built |  | 2019 | 0 | 2020 | 0 | 2050 | 1
elec reduce plant downtime | heavy or residual fuel oil es | preexisting retiring |  | 2019 | 0 | 2020 | 0 | 2050 | 1
elec reduce plant downtime | heavy or residual fuel oil es | preexisting nonretiring |  | 2019 | 0 | 2020 | 0 | 2050 | 1
elec reduce plant downtime | heavy or residual fuel oil es | newly built |  | 2019 | 0 | 2020 | 0 | 2050 | 1
elec reduce plant downtime | municipal solid waste es | preexisting retiring |  | 2019 | 0 | 2020 | 0 | 2050 | 1
elec reduce plant downtime | municipal solid waste es | preexisting nonretiring |  | 2019 | 0 | 2020 | 0 | 2050 | 1
elec reduce plant downtime | municipal solid waste es | newly built |  | 2019 | 0 | 2020 | 0 | 2050 | 1
elec change imports | hard coal es |  |  | 2019 | 0 | 2020 | 0 | 2050 | 1
elec change imports | natural gas nonpeaker es |  |  | 2019 | 0 | 2020 | 0 | 2050 | 1
elec change imports | nuclear es |  |  | 2019 | 0 | 2020 | 0 | 2050 | 1
elec change imports | hydro es |  |  | 2019 | 0 | 2020 | 0 | 2050 | 1
elec change imports | onshore wind es |  |  | 2019 | 0 | 2020 | 0 | 2050 | 1
elec change imports | solar PV es |  |  | 2019 | 0 | 2020 | 0 | 2050 | 1
elec change imports | solar thermal es |  |  | 2019 | 0 | 2020 | 0 | 2050 | 1
elec change imports | biomass es |  |  | 2019 | 0 | 2020 | 0 | 2050 | 1
elec change imports | geothermal es |  |  | 2019 | 0 | 2020 | 0 | 2050 | 1
elec change imports | petroleum es |  |  | 2019 | 0 | 2020 | 0 | 2050 | 1
elec change imports | natural gas peaker es |  |  | 2019 | 0 | 2020 | 0 | 2050 | 1
elec change imports | lignite es |  |  | 2019 | 0 | 2020 | 0 | 2050 | 1
elec change imports | offshore wind es |  |  | 2019 | 0 | 2020 | 0 | 2050 | 1
elec change imports | crude oil es |  |  | 2019 | 0 | 2020 | 0 | 2050 | 1
elec change imports | heavy or residual fuel oil es |  |  | 2019 | 0 | 2020 | 0 | 2050 | 1
elec change imports | municipal solid waste es |  |  | 2019 | 0 | 2020 | 0 | 2050 | 1
elec change exports |  |  |  | 2019 | 0 | 2020 | 0 | 2050 | 1
elec non BAU mandated capacity construction | hard coal es |  |  | 2019 | 1 | 2050 | 1
elec non BAU mandated capacity construction | natural gas nonpeaker es |  |  | 2019 | 1 | 2050 | 1
elec non BAU mandated capacity construction | nuclear es |  |  | 2019 | 1 | 2050 | 1
elec non BAU mandated capacity construction | hydro es |  |  | 2019 | 1 | 2050 | 1
elec non BAU mandated capacity construction | onshore wind es |  |  | 2019 | 1 | 2050 | 1
elec non BAU mandated capacity construction | solar PV es |  |  | 2019 | 1 | 2050 | 1
elec non BAU mandated capacity construction | solar thermal es |  |  | 2019 | 1 | 2050 | 1
elec non BAU mandated capacity construction | biomass es |  |  | 2019 | 1 | 2050 | 1
elec non BAU mandated capacity construction | geothermal es |  |  | 2019 | 1 | 2050 | 1
elec non BAU mandated capacity construction | petroleum es |  |  | 2019 | 1 | 2050 | 1
elec non BAU mandated capacity construction | natural gas peaker es |  |  | 2019 | 1 | 2050 | 1
elec non BAU mandated capacity construction | lignite es |  |  | 2019 | 1 | 2050 | 1
elec non BAU mandated capacity construction | offshore wind es |  |  | 2019 | 1 | 2050 | 1
elec non BAU mandated capacity construction | crude oil es |  |  | 2019 | 1 | 2050 | 1
elec non BAU mandated capacity construction | heavy or residual fuel oil es |  |  | 2019 | 1 | 2050 | 1
elec non BAU mandated capacity construction | municipal solid waste es |  |  | 2019 | 1 | 2050 | 1
elec non BAU RPS qualifying resources |  |  |  | 2019 | 0 | 2020 | 0 | 2021 | 1 | 2050 | 1
elec non BAU guaranteed dispatch |  |  |  | 2019 | 0 | 2020 | 0 | 2021 | 1 | 2050 | 1
elec reduce soft costs | hard coal es |  |  | 2019 | 0 | 2020 | 0 | 2050 | 1
elec reduce soft costs | natural gas nonpeaker es |  |  | 2019 | 0 | 2020 | 0 | 2050 | 1
elec reduce soft costs | nuclear es |  |  | 2019 | 0 | 2020 | 0 | 2050 | 1
elec reduce soft costs | hydro es |  |  | 2019 | 0 | 2020 | 0 | 2050 | 1
elec reduce soft costs | onshore wind es |  |  | 2019 | 0 | 2020 | 0 | 2050 | 1
elec reduce soft costs | solar PV es |  |  | 2019 | 0 | 2020 | 0 | 2050 | 1
elec reduce soft costs | solar thermal es |  |  | 2019 | 0 | 2020 | 0 | 2050 | 1
elec reduce soft costs | biomass es |  |  | 2019 | 0 | 2020 | 0 | 2050 | 1
elec reduce soft costs | geothermal es |  |  | 2019 | 0 | 2020 | 0 | 2050 | 1
elec reduce soft costs | petroleum es |  |  | 2019 | 0 | 2020 | 0 | 2050 | 1
elec reduce soft costs | natural gas peaker es |  |  | 2019 | 0 | 2020 | 0 | 2050 | 1
elec reduce soft costs | lignite es |  |  | 2019 | 0 | 2020 | 0 | 2050 | 1
elec reduce soft costs | offshore wind es |  |  | 2019 | 0 | 2020 | 0 | 2050 | 1
elec reduce soft costs | crude oil es |  |  | 2019 | 0 | 2020 | 0 | 2050 | 1
elec reduce soft costs | heavy or residual fuel oil es |  |  | 2019 | 0 | 2020 | 0 | 2050 | 1
elec reduce soft costs | municipal solid waste es |  |  | 2019 | 0 | 2020 | 0 | 2050 | 1
elec capacity construction subsidy | hard coal es |  |  | 2019 | 0 | 2020 | 0 | 2050 | 1
elec capacity construction subsidy | natural gas nonpeaker es |  |  | 2019 | 0 | 2020 | 0 | 2050 | 1
elec capacity construction subsidy | nuclear es |  |  | 2019 | 0 | 2020 | 0 | 2050 | 1
elec capacity construction subsidy | hydro es |  |  | 2019 | 0 | 2020 | 0 | 2050 | 1
elec capacity construction subsidy | onshore wind es |  |  | 2019 | 0 | 2020 | 0 | 2050 | 1
elec capacity construction subsidy | solar PV es |  |  | 2019 | 0 | 2020 | 0 | 2050 | 1
elec capacity construction subsidy | solar thermal es |  |  | 2019 | 0 | 2020 | 0 | 2050 | 1
elec capacity construction subsidy | biomass es |  |  | 2019 | 0 | 2020 | 0 | 2050 | 1
elec capacity construction subsidy | geothermal es |  |  | 2019 | 0 | 2020 | 0 | 2050 | 1
elec capacity construction subsidy | petroleum es |  |  | 2019 | 0 | 2020 | 0 | 2050 | 1
elec capacity construction subsidy | natural gas peaker es |  |  | 2019 | 0 | 2020 | 0 | 2050 | 1
elec capacity construction subsidy | lignite es |  |  | 2019 | 0 | 2020 | 0 | 2050 | 1
elec capacity construction subsidy | offshore wind es |  |  | 2019 | 0 | 2020 | 0 | 2050 | 1
elec capacity construction subsidy | crude oil es |  |  | 2019 | 0 | 2020 | 0 | 2050 | 1
elec capacity construction subsidy | heavy or residual fuel oil es |  |  | 2019 | 0 | 2020 | 0 | 2050 | 1
elec capacity construction subsidy | municipal solid waste es |  |  | 2019 | 0 | 2020 | 0 | 2050 | 1
bldgs rebate | heating |  |  | 2019 | 0 | 2020 | 0 | 2021 | 1 | 2050 | 1
bldgs rebate | cooling and ventilation |  |  | 2019 | 0 | 2020 | 0 | 2021 | 1 | 2050 | 1
bldgs rebate | envelope |  |  | 2019 | 0 | 2020 | 0 | 2021 | 1 | 2050 | 1
bldgs rebate | lighting |  |  | 2019 | 0 | 2020 | 0 | 2021 | 1 | 2050 | 1
bldgs rebate | appliances |  |  | 2019 | 0 | 2020 | 0 | 2021 | 1 | 2050 | 1
bldgs rebate | other component |  |  | 2019 | 0 | 2020 | 0 | 2021 | 1 | 2050 | 1
bldgs efficiency standards | heating | urban residential |  | 2019 | 0 | 2020 | 0 | 2050 | 1
bldgs efficiency standards | heating | rural residential |  | 2019 | 0 | 2020 | 0 | 2050 | 1
bldgs efficiency standards | heating | commercial |  | 2019 | 0 | 2020 | 0 | 2050 | 1
bldgs efficiency standards | cooling and ventilation | urban residential |  | 2019 | 0 | 2020 | 0 | 2050 | 1
bldgs efficiency standards | cooling and ventilation | rural residential |  | 2019 | 0 | 2020 | 0 | 2050 | 1
bldgs efficiency standards | cooling and ventilation | commercial |  | 2019 | 0 | 2020 | 0 | 2050 | 1
bldgs efficiency standards | envelope | urban residential |  | 2019 | 0 | 2020 | 0 | 2050 | 1
bldgs efficiency standards | envelope | rural residential |  | 2019 | 0 | 2020 | 0 | 2050 | 1
bldgs efficiency standards | envelope | commercial |  | 2019 | 0 | 2020 | 0 | 2050 | 1
bldgs efficiency standards | lighting | urban residential |  | 2019 | 0 | 2020 | 0 | 2050 | 1
bldgs efficiency standards | lighting | rural residential |  | 2019 | 0 | 2020 | 0 | 2050 | 1
bldgs efficiency standards | lighting | commercial |  | 2019 | 0 | 2020 | 0 | 2050 | 1
bldgs efficiency standards | appliances | urban residential |  | 2019 | 0 | 2020 | 0 | 2050 | 1
bldgs efficiency standards | appliances | rural residential |  | 2019 | 0 | 2020 | 0 | 2050 | 1
bldgs efficiency standards | appliances | commercial |  | 2019 | 0 | 2020 | 0 | 2050 | 1
bldgs efficiency standards | other component | urban residential |  | 2019 | 0 | 2020 | 0 | 2050 | 1
bldgs efficiency standards | other component | rural residential |  | 2019 | 0 | 2020 | 0 | 2050 | 1
bldgs efficiency standards | other component | commercial |  | 2019 | 0 | 2020 | 0 | 2050 | 1
bldgs device labeling |  |  |  | 2019 | 0 | 2020 | 0 | 2021 | 1 | 2050 | 1
bldgs contractor training |  |  |  | 2019 | 0 | 2020 | 0 | 2021 | 1 | 2050 | 1
bldgs new component fuel shifting | heating | urban residential |  | 2019 | 0 | 2020 | 0 | 2050 | 1
bldgs new component fuel shifting | heating | rural residential |  | 2019 | 0 | 2020 | 0 | 2050 | 1
bldgs new component fuel shifting | heating | commercial |  | 2019 | 0 | 2020 | 0 | 2050 | 1
bldgs new component fuel shifting | cooling and ventilation | urban residential |  | 2019 | 0 | 2020 | 0 | 2050 | 1
bldgs new component fuel shifting | cooling and ventilation | rural residential |  | 2019 | 0 | 2020 | 0 | 2050 | 1
bldgs new component fuel shifting | cooling and ventilation | commercial |  | 2019 | 0 | 2020 | 0 | 2050 | 1
bldgs new component fuel shifting | envelope | urban residential |  | 2019 | 0 | 2020 | 0 | 2050 | 1
bldgs new component fuel shifting | envelope | rural residential |  | 2019 | 0 | 2020 | 0 | 2050 | 1
bldgs new component fuel shifting | envelope | commercial |  | 2019 | 0 | 2020 | 0 | 2050 | 1
bldgs new component fuel shifting | lighting | urban residential |  | 2019 | 0 | 2020 | 0 | 2050 | 1
bldgs new component fuel shifting | lighting | rural residential |  | 2019 | 0 | 2020 | 0 | 2050 | 1
bldgs new component fuel shifting | lighting | commercial |  | 2019 | 0 | 2020 | 0 | 2050 | 1
bldgs new component fuel shifting | appliances | urban residential |  | 2019 | 0 | 2020 | 0 | 2050 | 1
bldgs new component fuel shifting | appliances | rural residential |  | 2019 | 0 | 2020 | 0 | 2050 | 1
bldgs new component fuel shifting | appliances | commercial |  | 2019 | 0 | 2020 | 0 | 2050 | 1
bldgs new component fuel shifting | other component | urban residential |  | 2019 | 0 | 2020 | 0 | 2050 | 1
bldgs new component fuel shifting | other component | rural residential |  | 2019 | 0 | 2020 | 0 | 2050 | 1
bldgs new component fuel shifting | other component | commercial |  | 2019 | 0 | 2020 | 0 | 2050 | 1
bldgs retrofitting | urban residential |  |  | 2019 | 0 | 2020 | 0 | 2050 | 1
bldgs retrofitting | rural residential |  |  | 2019 | 0 | 2020 | 0 | 2050 | 1
bldgs retrofitting | commercial |  |  | 2019 | 0 | 2020 | 0 | 2050 | 1
bldgs distributed solar subsidy |  |  |  | 2019 | 0 | 2020 | 0 | 2021 | 1 | 2050 | 1
bldgs min fraction distributed solar |  |  |  | 2019 | 0 | 2020 | 0 | 2050 | 1
indst methane capture | cement and other carbonates |  |  | 2019 | 0 | 2020 | 0 | 2050 | 1
indst methane capture | natural gas and petroleum systems |  |  | 2019 | 0 | 2020 | 0 | 2050 | 1
indst methane capture | iron and steel |  |  | 2019 | 0 | 2020 | 0 | 2050 | 1
indst methane capture | chemicals |  |  | 2019 | 0 | 2020 | 0 | 2050 | 1
indst methane capture | coal mining |  |  | 2019 | 0 | 2020 | 0 | 2050 | 1
indst methane capture | waste management |  |  | 2019 | 0 | 2020 | 0 | 2050 | 1
indst methane capture | agriculture |  |  | 2019 | 0 | 2020 | 0 | 2050 | 1
indst methane capture | other industries |  |  | 2019 | 0 | 2020 | 0 | 2050 | 1
indst methane destruction | cement and other carbonates |  |  | 2019 | 0 | 2020 | 0 | 2050 | 1
indst methane destruction | natural gas and petroleum systems |  |  | 2019 | 0 | 2020 | 0 | 2050 | 1
indst methane destruction | iron and steel |  |  | 2019 | 0 | 2020 | 0 | 2050 | 1
indst methane destruction | chemicals |  |  | 2019 | 0 | 2020 | 0 | 2050 | 1
indst methane destruction | coal mining |  |  | 2019 | 0 | 2020 | 0 | 2050 | 1
indst methane destruction | waste management |  |  | 2019 | 0 | 2020 | 0 | 2050 | 1
indst methane destruction | agriculture |  |  | 2019 | 0 | 2020 | 0 | 2050 | 1
indst methane destruction | other industries |  |  | 2019 | 0 | 2020 | 0 | 2050 | 1
indst f gas substitution |  |  |  | 2019 | 0 | 2020 | 0 | 2050 | 1
indst f gas destruction |  |  |  | 2019 | 0 | 2020 | 0 | 2050 | 1
indst f gas recovery |  |  |  | 2019 | 0 | 2020 | 0 | 2050 | 1
indst f gas inspct maint retrofit |  |  |  | 2019 | 0 | 2020 | 0 | 2050 | 1
indst cropland and rice measures |  |  |  | 2019 | 0 | 2020 | 0 | 2050 | 1
indst livestock measures |  |  |  | 2019 | 0 | 2020 | 0 | 2050 | 1
indst cement measures |  |  |  | 2019 | 0 | 2020 | 0 | 2050 | 1
indst early retirement |  |  |  | 2019 | 0 | 2020 | 0 | 2050 | 1
indst system integration |  |  |  | 2019 | 0 | 2020 | 0 | 2050 | 1
indst CHP |  |  |  | 2019 | 0 | 2020 | 0 | 2050 | 1
indst efficiency standards | cement and other carbonates | electricity if |  | 2019 | 0 | 2020 | 0 | 2050 | 1
indst efficiency standards | cement and other carbonates | hard coal if |  | 2019 | 0 | 2020 | 0 | 2050 | 1
indst efficiency standards | cement and other carbonates | natural gas if |  | 2019 | 0 | 2020 | 0 | 2050 | 1
indst efficiency standards | cement and other carbonates | biomass if |  | 2019 | 0 | 2020 | 0 | 2050 | 1
indst efficiency standards | cement and other carbonates | petroleum diesel if |  | 2019 | 0 | 2020 | 0 | 2050 | 1
indst efficiency standards | cement and other carbonates | heat if |  | 2019 | 0 | 2020 | 0 | 2050 | 1
indst efficiency standards | cement and other carbonates | crude oil if |  | 2019 | 0 | 2020 | 0 | 2050 | 1
indst efficiency standards | cement and other carbonates | heavy or residual fuel oil if |  | 2019 | 0 | 2020 | 0 | 2050 | 1
indst efficiency standards | cement and other carbonates | LPG propane or butane if |  | 2019 | 0 | 2020 | 0 | 2050 | 1
indst efficiency standards | cement and other carbonates | hydrogen if |  | 2019 | 0 | 2020 | 0 | 2050 | 1
indst efficiency standards | natural gas and petroleum systems | electricity if |  | 2019 | 0 | 2020 | 0 | 2050 | 1
indst efficiency standards | natural gas and petroleum systems | hard coal if |  | 2019 | 0 | 2020 | 0 | 2050 | 1
indst efficiency standards | natural gas and petroleum systems | natural gas if |  | 2019 | 0 | 2020 | 0 | 2050 | 1
indst efficiency standards | natural gas and petroleum systems | biomass if |  | 2019 | 0 | 2020 | 0 | 2050 | 1
indst efficiency standards | natural gas and petroleum systems | petroleum diesel if |  | 2019 | 0 | 2020 | 0 | 2050 | 1
indst efficiency standards | natural gas and petroleum systems | heat if |  | 2019 | 0 | 2020 | 0 | 2050 | 1
indst efficiency standards | natural gas and petroleum systems | crude oil if |  | 2019 | 0 | 2020 | 0 | 2050 | 1
indst efficiency standards | natural gas and petroleum systems | heavy or residual fuel oil if |  | 2019 | 0 | 2020 | 0 | 2050 | 1
indst efficiency standards | natural gas and petroleum systems | LPG propane or butane if |  | 2019 | 0 | 2020 | 0 | 2050 | 1
indst efficiency standards | natural gas and petroleum systems | hydrogen if |  | 2019 | 0 | 2020 | 0 | 2050 | 1
indst efficiency standards | iron and steel | electricity if |  | 2019 | 0 | 2020 | 0 | 2050 | 1
indst efficiency standards | iron and steel | hard coal if |  | 2019 | 0 | 2020 | 0 | 2050 | 1
indst efficiency standards | iron and steel | natural gas if |  | 2019 | 0 | 2020 | 0 | 2050 | 1
indst efficiency standards | iron and steel | biomass if |  | 2019 | 0 | 2020 | 0 | 2050 | 1
indst efficiency standards | iron and steel | petroleum diesel if |  | 2019 | 0 | 2020 | 0 | 2050 | 1
indst efficiency standards | iron and steel | heat if |  | 2019 | 0 | 2020 | 0 | 2050 | 1
indst efficiency standards | iron and steel | crude oil if |  | 2019 | 0 | 2020 | 0 | 2050 | 1
indst efficiency standards | iron and steel | heavy or residual fuel oil if |  | 2019 | 0 | 2020 | 0 | 2050 | 1
indst efficiency standards | iron and steel | LPG propane or butane if |  | 2019 | 0 | 2020 | 0 | 2050 | 1
indst efficiency standards | iron and steel | hydrogen if |  | 2019 | 0 | 2020 | 0 | 2050 | 1
indst efficiency standards | chemicals | electricity if |  | 2019 | 0 | 2020 | 0 | 2050 | 1
indst efficiency standards | chemicals | hard coal if |  | 2019 | 0 | 2020 | 0 | 2050 | 1
indst efficiency standards | chemicals | natural gas if |  | 2019 | 0 | 2020 | 0 | 2050 | 1
indst efficiency standards | chemicals | biomass if |  | 2019 | 0 | 2020 | 0 | 2050 | 1
indst efficiency standards | chemicals | petroleum diesel if |  | 2019 | 0 | 2020 | 0 | 2050 | 1
indst efficiency standards | chemicals | heat if |  | 2019 | 0 | 2020 | 0 | 2050 | 1
indst efficiency standards | chemicals | crude oil if |  | 2019 | 0 | 2020 | 0 | 2050 | 1
indst efficiency standards | chemicals | heavy or residual fuel oil if |  | 2019 | 0 | 2020 | 0 | 2050 | 1
indst efficiency standards | chemicals | LPG propane or butane if |  | 2019 | 0 | 2020 | 0 | 2050 | 1
indst efficiency standards | chemicals | hydrogen if |  | 2019 | 0 | 2020 | 0 | 2050 | 1
indst efficiency standards | coal mining | electricity if |  | 2019 | 0 | 2020 | 0 | 2050 | 1
indst efficiency standards | coal mining | hard coal if |  | 2019 | 0 | 2020 | 0 | 2050 | 1
indst efficiency standards | coal mining | natural gas if |  | 2019 | 0 | 2020 | 0 | 2050 | 1
indst efficiency standards | coal mining | biomass if |  | 2019 | 0 | 2020 | 0 | 2050 | 1
indst efficiency standards | coal mining | petroleum diesel if |  | 2019 | 0 | 2020 | 0 | 2050 | 1
indst efficiency standards | coal mining | heat if |  | 2019 | 0 | 2020 | 0 | 2050 | 1
indst efficiency standards | coal mining | crude oil if |  | 2019 | 0 | 2020 | 0 | 2050 | 1
indst efficiency standards | coal mining | heavy or residual fuel oil if |  | 2019 | 0 | 2020 | 0 | 2050 | 1
indst efficiency standards | coal mining | LPG propane or butane if |  | 2019 | 0 | 2020 | 0 | 2050 | 1
indst efficiency standards | coal mining | hydrogen if |  | 2019 | 0 | 2020 | 0 | 2050 | 1
indst efficiency standards | waste management | electricity if |  | 2019 | 0 | 2020 | 0 | 2050 | 1
indst efficiency standards | waste management | hard coal if |  | 2019 | 0 | 2020 | 0 | 2050 | 1
indst efficiency standards | waste management | natural gas if |  | 2019 | 0 | 2020 | 0 | 2050 | 1
indst efficiency standards | waste management | biomass if |  | 2019 | 0 | 2020 | 0 | 2050 | 1
indst efficiency standards | waste management | petroleum diesel if |  | 2019 | 0 | 2020 | 0 | 2050 | 1
indst efficiency standards | waste management | heat if |  | 2019 | 0 | 2020 | 0 | 2050 | 1
indst efficiency standards | waste management | crude oil if |  | 2019 | 0 | 2020 | 0 | 2050 | 1
indst efficiency standards | waste management | heavy or residual fuel oil if |  | 2019 | 0 | 2020 | 0 | 2050 | 1
indst efficiency standards | waste management | LPG propane or butane if |  | 2019 | 0 | 2020 | 0 | 2050 | 1
indst efficiency standards | waste management | hydrogen if |  | 2019 | 0 | 2020 | 0 | 2050 | 1
indst efficiency standards | agriculture | electricity if |  | 2019 | 0 | 2020 | 0 | 2050 | 1
indst efficiency standards | agriculture | hard coal if |  | 2019 | 0 | 2020 | 0 | 2050 | 1
indst efficiency standards | agriculture | natural gas if |  | 2019 | 0 | 2020 | 0 | 2050 | 1
indst efficiency standards | agriculture | biomass if |  | 2019 | 0 | 2020 | 0 | 2050 | 1
indst efficiency standards | agriculture | petroleum diesel if |  | 2019 | 0 | 2020 | 0 | 2050 | 1
indst efficiency standards | agriculture | heat if |  | 2019 | 0 | 2020 | 0 | 2050 | 1
indst efficiency standards | agriculture | crude oil if |  | 2019 | 0 | 2020 | 0 | 2050 | 1
indst efficiency standards | agriculture | heavy or residual fuel oil if |  | 2019 | 0 | 2020 | 0 | 2050 | 1
indst efficiency standards | agriculture | LPG propane or butane if |  | 2019 | 0 | 2020 | 0 | 2050 | 1
indst efficiency standards | agriculture | hydrogen if |  | 2019 | 0 | 2020 | 0 | 2050 | 1
indst efficiency standards | other industries | electricity if |  | 2019 | 0 | 2020 | 0 | 2050 | 1
indst efficiency standards | other industries | hard coal if |  | 2019 | 0 | 2020 | 0 | 2050 | 1
indst efficiency standards | other industries | natural gas if |  | 2019 | 0 | 2020 | 0 | 2050 | 1
indst efficiency standards | other industries | biomass if |  | 2019 | 0 | 2020 | 0 | 2050 | 1
indst efficiency standards | other industries | petroleum diesel if |  | 2019 | 0 | 2020 | 0 | 2050 | 1
indst efficiency standards | other industries | heat if |  | 2019 | 0 | 2020 | 0 | 2050 | 1
indst efficiency standards | other industries | crude oil if |  | 2019 | 0 | 2020 | 0 | 2050 | 1
indst efficiency standards | other industries | heavy or residual fuel oil if |  | 2019 | 0 | 2020 | 0 | 2050 | 1
indst efficiency standards | other industries | LPG propane or butane if |  | 2019 | 0 | 2020 | 0 | 2050 | 1
indst efficiency standards | other industries | hydrogen if |  | 2019 | 0 | 2020 | 0 | 2050 | 1
indst fuel type shifting | cement and other carbonates | electricity if |  | 2019 | 0 | 2020 | 0 | 2050 | 1
indst fuel type shifting | cement and other carbonates | hard coal if |  | 2019 | 0 | 2020 | 0 | 2050 | 1
indst fuel type shifting | cement and other carbonates | natural gas if |  | 2019 | 0 | 2020 | 0 | 2050 | 1
indst fuel type shifting | cement and other carbonates | biomass if |  | 2019 | 0 | 2020 | 0 | 2050 | 1
indst fuel type shifting | cement and other carbonates | petroleum diesel if |  | 2019 | 0 | 2020 | 0 | 2050 | 1
indst fuel type shifting | cement and other carbonates | heat if |  | 2019 | 0 | 2020 | 0 | 2050 | 1
indst fuel type shifting | cement and other carbonates | crude oil if |  | 2019 | 0 | 2020 | 0 | 2050 | 1
indst fuel type shifting | cement and other carbonates | heavy or residual fuel oil if |  | 2019 | 0 | 2020 | 0 | 2050 | 1
indst fuel type shifting | cement and other carbonates | LPG propane or butane if |  | 2019 | 0 | 2020 | 0 | 2050 | 1
indst fuel type shifting | cement and other carbonates | hydrogen if |  | 2019 | 0 | 2020 | 0 | 2050 | 1
indst fuel type shifting | natural gas and petroleum systems | electricity if |  | 2019 | 0 | 2020 | 0 | 2050 | 1
indst fuel type shifting | natural gas and petroleum systems | hard coal if |  | 2019 | 0 | 2020 | 0 | 2050 | 1
indst fuel type shifting | natural gas and petroleum systems | natural gas if |  | 2019 | 0 | 2020 | 0 | 2050 | 1
indst fuel type shifting | natural gas and petroleum systems | biomass if |  | 2019 | 0 | 2020 | 0 | 2050 | 1
indst fuel type shifting | natural gas and petroleum systems | petroleum diesel if |  | 2019 | 0 | 2020 | 0 | 2050 | 1
indst fuel type shifting | natural gas and petroleum systems | heat if |  | 2019 | 0 | 2020 | 0 | 2050 | 1
indst fuel type shifting | natural gas and petroleum systems | crude oil if |  | 2019 | 0 | 2020 | 0 | 2050 | 1
indst fuel type shifting | natural gas and petroleum systems | heavy or residual fuel oil if |  | 2019 | 0 | 2020 | 0 | 2050 | 1
indst fuel type shifting | natural gas and petroleum systems | LPG propane or butane if |  | 2019 | 0 | 2020 | 0 | 2050 | 1
indst fuel type shifting | natural gas and petroleum systems | hydrogen if |  | 2019 | 0 | 2020 | 0 | 2050 | 1
indst fuel type shifting | iron and steel | electricity if |  | 2019 | 0 | 2020 | 0 | 2050 | 1
indst fuel type shifting | iron and steel | hard coal if |  | 2019 | 0 | 2020 | 0 | 2050 | 1
indst fuel type shifting | iron and steel | natural gas if |  | 2019 | 0 | 2020 | 0 | 2050 | 1
indst fuel type shifting | iron and steel | biomass if |  | 2019 | 0 | 2020 | 0 | 2050 | 1
indst fuel type shifting | iron and steel | petroleum diesel if |  | 2019 | 0 | 2020 | 0 | 2050 | 1
indst fuel type shifting | iron and steel | heat if |  | 2019 | 0 | 2020 | 0 | 2050 | 1
indst fuel type shifting | iron and steel | crude oil if |  | 2019 | 0 | 2020 | 0 | 2050 | 1
indst fuel type shifting | iron and steel | heavy or residual fuel oil if |  | 2019 | 0 | 2020 | 0 | 2050 | 1
indst fuel type shifting | iron and steel | LPG propane or butane if |  | 2019 | 0 | 2020 | 0 | 2050 | 1
indst fuel type shifting | iron and steel | hydrogen if |  | 2019 | 0 | 2020 | 0 | 2050 | 1
indst fuel type shifting | chemicals | electricity if |  | 2019 | 0 | 2020 | 0 | 2050 | 1
indst fuel type shifting | chemicals | hard coal if |  | 2019 | 0 | 2020 | 0 | 2050 | 1
indst fuel type shifting | chemicals | natural gas if |  | 2019 | 0 | 2020 | 0 | 2050 | 1
indst fuel type shifting | chemicals | biomass if |  | 2019 | 0 | 2020 | 0 | 2050 | 1
indst fuel type shifting | chemicals | petroleum diesel if |  | 2019 | 0 | 2020 | 0 | 2050 | 1
indst fuel type shifting | chemicals | heat if |  | 2019 | 0 | 2020 | 0 | 2050 | 1
indst fuel type shifting | chemicals | crude oil if |  | 2019 | 0 | 2020 | 0 | 2050 | 1
indst fuel type shifting | chemicals | heavy or residual fuel oil if |  | 2019 | 0 | 2020 | 0 | 2050 | 1
indst fuel type shifting | chemicals | LPG propane or butane if |  | 2019 | 0 | 2020 | 0 | 2050 | 1
indst fuel type shifting | chemicals | hydrogen if |  | 2019 | 0 | 2020 | 0 | 2050 | 1
indst fuel type shifting | coal mining | electricity if |  | 2019 | 0 | 2020 | 0 | 2050 | 1
indst fuel type shifting | coal mining | hard coal if |  | 2019 | 0 | 2020 | 0 | 2050 | 1
indst fuel type shifting | coal mining | natural gas if |  | 2019 | 0 | 2020 | 0 | 2050 | 1
indst fuel type shifting | coal mining | biomass if |  | 2019 | 0 | 2020 | 0 | 2050 | 1
indst fuel type shifting | coal mining | petroleum diesel if |  | 2019 | 0 | 2020 | 0 | 2050 | 1
indst fuel type shifting | coal mining | heat if |  | 2019 | 0 | 2020 | 0 | 2050 | 1
indst fuel type shifting | coal mining | crude oil if |  | 2019 | 0 | 2020 | 0 | 2050 | 1
indst fuel type shifting | coal mining | heavy or residual fuel oil if |  | 2019 | 0 | 2020 | 0 | 2050 | 1
indst fuel type shifting | coal mining | LPG propane or butane if |  | 2019 | 0 | 2020 | 0 | 2050 | 1
indst fuel type shifting | coal mining | hydrogen if |  | 2019 | 0 | 2020 | 0 | 2050 | 1
indst fuel type shifting | waste management | electricity if |  | 2019 | 0 | 2020 | 0 | 2050 | 1
indst fuel type shifting | waste management | hard coal if |  | 2019 | 0 | 2020 | 0 | 2050 | 1
indst fuel type shifting | waste management | natural gas if |  | 2019 | 0 | 2020 | 0 | 2050 | 1
indst fuel type shifting | waste management | biomass if |  | 2019 | 0 | 2020 | 0 | 2050 | 1
indst fuel type shifting | waste management | petroleum diesel if |  | 2019 | 0 | 2020 | 0 | 2050 | 1
indst fuel type shifting | waste management | heat if |  | 2019 | 0 | 2020 | 0 | 2050 | 1
indst fuel type shifting | waste management | crude oil if |  | 2019 | 0 | 2020 | 0 | 2050 | 1
indst fuel type shifting | waste management | heavy or residual fuel oil if |  | 2019 | 0 | 2020 | 0 | 2050 | 1
indst fuel type shifting | waste management | LPG propane or butane if |  | 2019 | 0 | 2020 | 0 | 2050 | 1
indst fuel type shifting | waste management | hydrogen if |  | 2019 | 0 | 2020 | 0 | 2050 | 1
indst fuel type shifting | agriculture | electricity if |  | 2019 | 0 | 2020 | 0 | 2050 | 1
indst fuel type shifting | agriculture | hard coal if |  | 2019 | 0 | 2020 | 0 | 2050 | 1
indst fuel type shifting | agriculture | natural gas if |  | 2019 | 0 | 2020 | 0 | 2050 | 1
indst fuel type shifting | agriculture | biomass if |  | 2019 | 0 | 2020 | 0 | 2050 | 1
indst fuel type shifting | agriculture | petroleum diesel if |  | 2019 | 0 | 2020 | 0 | 2050 | 1
indst fuel type shifting | agriculture | heat if |  | 2019 | 0 | 2020 | 0 | 2050 | 1
indst fuel type shifting | agriculture | crude oil if |  | 2019 | 0 | 2020 | 0 | 2050 | 1
indst fuel type shifting | agriculture | heavy or residual fuel oil if |  | 2019 | 0 | 2020 | 0 | 2050 | 1
indst fuel type shifting | agriculture | LPG propane or butane if |  | 2019 | 0 | 2020 | 0 | 2050 | 1
indst fuel type shifting | agriculture | hydrogen if |  | 2019 | 0 | 2020 | 0 | 2050 | 1
indst fuel type shifting | other industries | electricity if |  | 2019 | 0 | 2020 | 0 | 2050 | 1
indst fuel type shifting | other industries | hard coal if |  | 2019 | 0 | 2020 | 0 | 2050 | 1
indst fuel type shifting | other industries | natural gas if |  | 2019 | 0 | 2020 | 0 | 2050 | 1
indst fuel type shifting | other industries | biomass if |  | 2019 | 0 | 2020 | 0 | 2050 | 1
indst fuel type shifting | other industries | petroleum diesel if |  | 2019 | 0 | 2020 | 0 | 2050 | 1
indst fuel type shifting | other industries | heat if |  | 2019 | 0 | 2020 | 0 | 2050 | 1
indst fuel type shifting | other industries | crude oil if |  | 2019 | 0 | 2020 | 0 | 2050 | 1
indst fuel type shifting | other industries | heavy or residual fuel oil if |  | 2019 | 0 | 2020 | 0 | 2050 | 1
indst fuel type shifting | other industries | LPG propane or butane if |  | 2019 | 0 | 2020 | 0 | 2050 | 1
indst fuel type shifting | other industries | hydrogen if |  | 2019 | 0 | 2020 | 0 | 2050 | 1
indst reduce nonenergy product demand | cement and other carbonates |  |  | 2019 | 0 | 2020 | 0 | 2050 | 1
indst reduce nonenergy product demand | natural gas and petroleum systems |  |  | 2019 | 0 | 2020 | 0 | 2050 | 1
indst reduce nonenergy product demand | iron and steel |  |  | 2019 | 0 | 2020 | 0 | 2050 | 1
indst reduce nonenergy product demand | chemicals |  |  | 2019 | 0 | 2020 | 0 | 2050 | 1
indst reduce nonenergy product demand | coal mining |  |  | 2019 | 0 | 2020 | 0 | 2050 | 1
indst reduce nonenergy product demand | waste management |  |  | 2019 | 0 | 2020 | 0 | 2050 | 1
indst reduce nonenergy product demand | agriculture |  |  | 2019 | 0 | 2020 | 0 | 2050 | 1
indst reduce nonenergy product demand | other industries |  |  | 2019 | 0 | 2020 | 0 | 2050 | 1
indst shift to nonanimal products |  |  |  | 2019 | 0 | 2020 | 0 | 2050 | 1
indst reduce fossil fuel exports | electricity |  |  | 2019 | 0 | 2020 | 0 | 2050 | 1
indst reduce fossil fuel exports | hard coal |  |  | 2019 | 0 | 2020 | 0 | 2050 | 1
indst reduce fossil fuel exports | natural gas |  |  | 2019 | 0 | 2020 | 0 | 2050 | 1
indst reduce fossil fuel exports | nuclear |  |  | 2019 | 0 | 2020 | 0 | 2050 | 1
indst reduce fossil fuel exports | hydro |  |  | 2019 | 0 | 2020 | 0 | 2050 | 1
indst reduce fossil fuel exports | wind |  |  | 2019 | 0 | 2020 | 0 | 2050 | 1
indst reduce fossil fuel exports | solar |  |  | 2019 | 0 | 2020 | 0 | 2050 | 1
indst reduce fossil fuel exports | biomass |  |  | 2019 | 0 | 2020 | 0 | 2050 | 1
indst reduce fossil fuel exports | petroleum gasoline |  |  | 2019 | 0 | 2020 | 0 | 2050 | 1
indst reduce fossil fuel exports | petroleum diesel |  |  | 2019 | 0 | 2020 | 0 | 2050 | 1
indst reduce fossil fuel exports | biofuel gasoline |  |  | 2019 | 0 | 2020 | 0 | 2050 | 1
indst reduce fossil fuel exports | biofuel diesel |  |  | 2019 | 0 | 2020 | 0 | 2050 | 1
indst reduce fossil fuel exports | jet fuel or kerosene |  |  | 2019 | 0 | 2020 | 0 | 2050 | 1
indst reduce fossil fuel exports | heat |  |  | 2019 | 0 | 2020 | 0 | 2050 | 1
indst reduce fossil fuel exports | geothermal |  |  | 2019 | 0 | 2020 | 0 | 2050 | 1
indst reduce fossil fuel exports | lignite |  |  | 2019 | 0 | 2020 | 0 | 2050 | 1
indst reduce fossil fuel exports | crude oil |  |  | 2019 | 0 | 2020 | 0 | 2050 | 1
indst reduce fossil fuel exports | heavy or residual fuel oil |  |  | 2019 | 0 | 2020 | 0 | 2050 | 1
indst reduce fossil fuel exports | LPG propane or butane |  |  | 2019 | 0 | 2020 | 0 | 2050 | 1
indst reduce fossil fuel exports | municipal solid waste |  |  | 2019 | 0 | 2020 | 0 | 2050 | 1
indst reduce fossil fuel exports | hydrogen |  |  | 2019 | 0 | 2020 | 0 | 2050 | 1
cross fuel tax | electricity |  |  | 2019 | 0 | 2020 | 0 | 2050 | 1
cross fuel tax | hard coal |  |  | 2019 | 0 | 2020 | 0 | 2050 | 1
cross fuel tax | natural gas |  |  | 2019 | 0 | 2020 | 0 | 2050 | 1
cross fuel tax | nuclear |  |  | 2019 | 0 | 2020 | 0 | 2050 | 1
cross fuel tax | hydro |  |  | 2019 | 0 | 2020 | 0 | 2050 | 1
cross fuel tax | wind |  |  | 2019 | 0 | 2020 | 0 | 2050 | 1
cross fuel tax | solar |  |  | 2019 | 0 | 2020 | 0 | 2050 | 1
cross fuel tax | biomass |  |  | 2019 | 0 | 2020 | 0 | 2050 | 1
cross fuel tax | petroleum gasoline |  |  | 2019 | 0 | 2020 | 0 | 2050 | 1
cross fuel tax | petroleum diesel |  |  | 2019 | 0 | 2020 | 0 | 2050 | 1
cross fuel tax | biofuel gasoline |  |  | 2019 | 0 | 2020 | 0 | 2050 | 1
cross fuel tax | biofuel diesel |  |  | 2019 | 0 | 2020 | 0 | 2050 | 1
cross fuel tax | jet fuel or kerosene |  |  | 2019 | 0 | 2020 | 0 | 2050 | 1
cross fuel tax | heat |  |  | 2019 | 0 | 2020 | 0 | 2050 | 1
cross fuel tax | geothermal |  |  | 2019 | 0 | 2020 | 0 | 2050 | 1
cross fuel tax | lignite |  |  | 2019 | 0 | 2020 | 0 | 2050 | 1
cross fuel tax | crude oil |  |  | 2019 | 0 | 2020 | 0 | 2050 | 1
cross fuel tax | heavy or residual fuel oil |  |  | 2019 | 0 | 2020 | 0 | 2050 | 1
cross fuel tax | LPG propane or butane |  |  | 2019 | 0 | 2020 | 0 | 2050 | 1
cross fuel tax | municipal solid waste |  |  | 2019 | 0 | 2020 | 0 | 2050 | 1
cross fuel tax | hydrogen |  |  | 2019 | 0 | 2020 | 0 | 2050 | 1
cross carbon tax | transportation sector |  |  | 2019 | 0 | 2020 | 0 | 2050 | 1
cross carbon tax | electricity sector |  |  | 2019 | 0 | 2020 | 0 | 2050 | 1
cross carbon tax | residential buildings sector |  |  | 2019 | 0 | 2020 | 0 | 2050 | 1
cross carbon tax | commercial buildings sector |  |  | 2019 | 0 | 2020 | 0 | 2050 | 1
cross carbon tax | industry sector |  |  | 2019 | 0 | 2020 | 0 | 2050 | 1
cross carbon tax | district heat and hydrogen sector |  |  | 2019 | 0 | 2020 | 0 | 2050 | 1
cross carbon tax | LULUCF sector |  |  | 2019 | 0 | 2020 | 0 | 2050 | 1
cross carbon tax | geoengineering sector |  |  | 2019 | 0 | 2020 | 0 | 2050 | 1
cross reduce BAU subsidies | electricity |  |  | 2019 | 0 | 2020 | 0 | 2050 | 1
cross reduce BAU subsidies | hard coal |  |  | 2019 | 0 | 2020 | 0 | 2050 | 1
cross reduce BAU subsidies | natural gas |  |  | 2019 | 0 | 2020 | 0 | 2050 | 1
cross reduce BAU subsidies | nuclear |  |  | 2019 | 0 | 2020 | 0 | 2050 | 1
cross reduce BAU subsidies | hydro |  |  | 2019 | 0 | 2020 | 0 | 2050 | 1
cross reduce BAU subsidies | wind |  |  | 2019 | 0 | 2020 | 0 | 2050 | 1
cross reduce BAU subsidies | solar |  |  | 2019 | 0 | 2020 | 0 | 2050 | 1
cross reduce BAU subsidies | biomass |  |  | 2019 | 0 | 2020 | 0 | 2050 | 1
cross reduce BAU subsidies | petroleum gasoline |  |  | 2019 | 0 | 2020 | 0 | 2050 | 1
cross reduce BAU subsidies | petroleum diesel |  |  | 2019 | 0 | 2020 | 0 | 2050 | 1
cross reduce BAU subsidies | biofuel gasoline |  |  | 2019 | 0 | 2020 | 0 | 2050 | 1
cross reduce BAU subsidies | biofuel diesel |  |  | 2019 | 0 | 2020 | 0 | 2050 | 1
cross reduce BAU subsidies | jet fuel or kerosene |  |  | 2019 | 0 | 2020 | 0 | 2050 | 1
cross reduce BAU subsidies | heat |  |  | 2019 | 0 | 2020 | 0 | 2050 | 1
cross reduce BAU subsidies | geothermal |  |  | 2019 | 0 | 2020 | 0 | 2050 | 1
cross reduce BAU subsidies | lignite |  |  | 2019 | 0 | 2020 | 0 | 2050 | 1
cross reduce BAU subsidies | crude oil |  |  | 2019 | 0 | 2020 | 0 | 2050 | 1
cross reduce BAU subsidies | heavy or residual fuel oil |  |  | 2019 | 0 | 2020 | 0 | 2050 | 1
cross reduce BAU subsidies | LPG propane or butane |  |  | 2019 | 0 | 2020 | 0 | 2050 | 1
cross reduce BAU subsidies | municipal solid waste |  |  | 2019 | 0 | 2020 | 0 | 2050 | 1
cross reduce BAU subsidies | hydrogen |  |  | 2019 | 0 | 2020 | 0 | 2050 | 1
cross CCS | transportation sector |  |  | 2019 | 0 | 2020 | 0 | 2050 | 1
cross CCS | electricity sector |  |  | 2019 | 0 | 2020 | 0 | 2050 | 1
cross CCS | residential buildings sector |  |  | 2019 | 0 | 2020 | 0 | 2050 | 1
cross CCS | commercial buildings sector |  |  | 2019 | 0 | 2020 | 0 | 2050 | 1
cross CCS | industry sector |  |  | 2019 | 0 | 2020 | 0 | 2050 | 1
cross CCS | district heat and hydrogen sector |  |  | 2019 | 0 | 2020 | 0 | 2050 | 1
cross CCS | LULUCF sector |  |  | 2019 | 0 | 2020 | 0 | 2050 | 1
cross CCS | geoengineering sector |  |  | 2019 | 0 | 2020 | 0 | 2050 | 1
cross toggle whether policies affect energy prices | electricity |  |  | 2019 | 1 | 2050 | 1
cross toggle whether policies affect energy prices | hard coal |  |  | 2019 | 1 | 2050 | 1
cross toggle whether policies affect energy prices | natural gas |  |  | 2019 | 1 | 2050 | 1
cross toggle whether policies affect energy prices | nuclear |  |  | 2019 | 1 | 2050 | 1
cross toggle whether policies affect energy prices | hydro |  |  | 2019 | 1 | 2050 | 1
cross toggle whether policies affect energy prices | wind |  |  | 2019 | 1 | 2050 | 1
cross toggle whether policies affect energy prices | solar |  |  | 2019 | 1 | 2050 | 1
cross toggle whether policies affect energy prices | biomass |  |  | 2019 | 1 | 2050 | 1
cross toggle whether policies affect energy prices | petroleum gasoline |  |  | 2019 | 1 | 2050 | 1
cross toggle whether policies affect energy prices | petroleum diesel |  |  | 2019 | 1 | 2050 | 1
cross toggle whether policies affect energy prices | biofuel gasoline |  |  | 2019 | 1 | 2050 | 1
cross toggle whether policies affect energy prices | biofuel diesel |  |  | 2019 | 1 | 2050 | 1
cross toggle whether policies affect energy prices | jet fuel or kerosene |  |  | 2019 | 1 | 2050 | 1
cross toggle whether policies affect energy prices | heat |  |  | 2019 | 1 | 2050 | 1
cross toggle whether policies affect energy prices | geothermal |  |  | 2019 | 1 | 2050 | 1
cross toggle whether policies affect energy prices | lignite |  |  | 2019 | 1 | 2050 | 1
cross toggle whether policies affect energy prices | crude oil |  |  | 2019 | 1 | 2050 | 1
cross toggle whether policies affect energy prices | heavy or residual fuel oil |  |  | 2019 | 1 | 2050 | 1
cross toggle whether policies affect energy prices | LPG propane or butane |  |  | 2019 | 1 | 2050 | 1
cross toggle whether policies affect energy prices | municipal solid waste |  |  | 2019 | 1 | 2050 | 1
cross toggle whether policies affect energy prices | hydrogen |  |  | 2019 | 1 | 2050 | 1
cross toggle whether carbon tax affects process emissions |  |  |  | 2019 | 1 | 2050 | 1
cross toggle whether carbon tax affects non CO2 emissions |  |  |  | 2019 | 1 | 2050 | 1
cross fuel price deregulation | electricity |  |  | 2019 | 0 | 2020 | 0 | 2050 | 1
cross fuel price deregulation | hard coal |  |  | 2019 | 0 | 2020 | 0 | 2050 | 1
cross fuel price deregulation | natural gas |  |  | 2019 | 0 | 2020 | 0 | 2050 | 1
cross fuel price deregulation | nuclear |  |  | 2019 | 0 | 2020 | 0 | 2050 | 1
cross fuel price deregulation | hydro |  |  | 2019 | 0 | 2020 | 0 | 2050 | 1
cross fuel price deregulation | wind |  |  | 2019 | 0 | 2020 | 0 | 2050 | 1
cross fuel price deregulation | solar |  |  | 2019 | 0 | 2020 | 0 | 2050 | 1
cross fuel price deregulation | biomass |  |  | 2019 | 0 | 2020 | 0 | 2050 | 1
cross fuel price deregulation | petroleum gasoline |  |  | 2019 | 0 | 2020 | 0 | 2050 | 1
cross fuel price deregulation | petroleum diesel |  |  | 2019 | 0 | 2020 | 0 | 2050 | 1
cross fuel price deregulation | biofuel gasoline |  |  | 2019 | 0 | 2020 | 0 | 2050 | 1
cross fuel price deregulation | biofuel diesel |  |  | 2019 | 0 | 2020 | 0 | 2050 | 1
cross fuel price deregulation | jet fuel or kerosene |  |  | 2019 | 0 | 2020 | 0 | 2050 | 1
cross fuel price deregulation | heat |  |  | 2019 | 0 | 2020 | 0 | 2050 | 1
cross fuel price deregulation | geothermal |  |  | 2019 | 0 | 2020 | 0 | 2050 | 1
cross fuel price deregulation | lignite |  |  | 2019 | 0 | 2020 | 0 | 2050 | 1
cross fuel price deregulation | crude oil |  |  | 2019 | 0 | 2020 | 0 | 2050 | 1
cross fuel price deregulation | heavy or residual fuel oil |  |  | 2019 | 0 | 2020 | 0 | 2050 | 1
cross fuel price deregulation | LPG propane or butane |  |  | 2019 | 0 | 2020 | 0 | 2050 | 1
cross fuel price deregulation | municipal solid waste |  |  | 2019 | 0 | 2020 | 0 | 2050 | 1
cross fuel price deregulation | hydrogen |  |  | 2019 | 0 | 2020 | 0 | 2050 | 1
heat convert heat to CHP |  |  |  | 2019 | 0 | 2020 | 0 | 2050 | 1
heat fuel type shifting |  |  |  | 2019 | 0 | 2020 | 0 | 2050 | 1
hydgn shift production pathways |  |  |  | 2019 | 0 | 2020 | 0 | 2050 | 1
land forest set asides |  |  |  | 2019 | 0 | 2020 | 0 | 2050 | 1
land afforestation and reforestation |  |  |  | 2019 | 0 | 2020 | 0 | 2050 | 1
land forest management |  |  |  | 2019 | 0 | 2020 | 0 | 2050 | 1
land avoid deforestation |  |  |  | 2019 | 0 | 2020 | 0 | 2050 | 1
land peatland restoration |  |  |  | 2019 | 0 | 2020 | 0 | 2021 | 1 | 2050 | 1
land forest restoration |  |  |  | 2019 | 0 | 2020 | 0 | 2021 | 1 | 2050 | 1
RnD transportation capital cost reduction | battery electric vehicle |  |  | 2019 | 0 | 2020 | 0 | 2021 | 0.022648 | 2022 | 0.029464 | 2023 | 0.038253 | 2024 | 0.049532 | 2025 | 0.063918 | 2026 | 0.082127 | 2027 | 0.10495 | 2028 | 0.13321 | 2029 | 0.16768 | 2030 | 0.20896 | 2031 | 0.25731 | 2032 | 0.31251 | 2033 | 0.37371 | 2034 | 0.4394 | 2035 | 0.5075 | 2036 | 0.5756 | 2037 | 0.64129 | 2038 | 0.70249 | 2039 | 0.75769 | 2040 | 0.80604 | 2041 | 0.84732 | 2042 | 0.88179 | 2043 | 0.91005 | 2044 | 0.93287 | 2045 | 0.95108 | 2046 | 0.96547 | 2047 | 0.97675 | 2048 | 0.98554 | 2049 | 0.99235 | 2050 | 0.99762
RnD transportation capital cost reduction | natural gas vehicle |  |  | 2019 | 0 | 2020 | 0 | 2021 | 0.022648 | 2022 | 0.029464 | 2023 | 0.038253 | 2024 | 0.049532 | 2025 | 0.063918 | 2026 | 0.082127 | 2027 | 0.10495 | 2028 | 0.13321 | 2029 | 0.16768 | 2030 | 0.20896 | 2031 | 0.25731 | 2032 | 0.31251 | 2033 | 0.37371 | 2034 | 0.4394 | 2035 | 0.5075 | 2036 | 0.5756 | 2037 | 0.64129 | 2038 | 0.70249 | 2039 | 0.75769 | 2040 | 0.80604 | 2041 | 0.84732 | 2042 | 0.88179 | 2043 | 0.91005 | 2044 | 0.93287 | 2045 | 0.95108 | 2046 | 0.96547 | 2047 | 0.97675 | 2048 | 0.98554 | 2049 | 0.99235 | 2050 | 0.99762
RnD transportation capital cost reduction | gasoline vehicle |  |  | 2019 | 0 | 2020 | 0 | 2021 | 0.022648 | 2022 | 0.029464 | 2023 | 0.038253 | 2024 | 0.049532 | 2025 | 0.063918 | 2026 | 0.082127 | 2027 | 0.10495 | 2028 | 0.13321 | 2029 | 0.16768 | 2030 | 0.20896 | 2031 | 0.25731 | 2032 | 0.31251 | 2033 | 0.37371 | 2034 | 0.4394 | 2035 | 0.5075 | 2036 | 0.5756 | 2037 | 0.64129 | 2038 | 0.70249 | 2039 | 0.75769 | 2040 | 0.80604 | 2041 | 0.84732 | 2042 | 0.88179 | 2043 | 0.91005 | 2044 | 0.93287 | 2045 | 0.95108 | 2046 | 0.96547 | 2047 | 0.97675 | 2048 | 0.98554 | 2049 | 0.99235 | 2050 | 0.99762
RnD transportation capital cost reduction | diesel vehicle |  |  | 2019 | 0 | 2020 | 0 | 2021 | 0.022648 | 2022 | 0.029464 | 2023 | 0.038253 | 2024 | 0.049532 | 2025 | 0.063918 | 2026 | 0.082127 | 2027 | 0.10495 | 2028 | 0.13321 | 2029 | 0.16768 | 2030 | 0.20896 | 2031 | 0.25731 | 2032 | 0.31251 | 2033 | 0.37371 | 2034 | 0.4394 | 2035 | 0.5075 | 2036 | 0.5756 | 2037 | 0.64129 | 2038 | 0.70249 | 2039 | 0.75769 | 2040 | 0.80604 | 2041 | 0.84732 | 2042 | 0.88179 | 2043 | 0.91005 | 2044 | 0.93287 | 2045 | 0.95108 | 2046 | 0.96547 | 2047 | 0.97675 | 2048 | 0.98554 | 2049 | 0.99235 | 2050 | 0.99762
RnD transportation capital cost reduction | plugin hybrid vehicle |  |  | 2019 | 0 | 2020 | 0 | 2021 | 0.022648 | 2022 | 0.029464 | 2023 | 0.038253 | 2024 | 0.049532 | 2025 | 0.063918 | 2026 | 0.082127 | 2027 | 0.10495 | 2028 | 0.13321 | 2029 | 0.16768 | 2030 | 0.20896 | 2031 | 0.25731 | 2032 | 0.31251 | 2033 | 0.37371 | 2034 | 0.4394 | 2035 | 0.5075 | 2036 | 0.5756 | 2037 | 0.64129 | 2038 | 0.70249 | 2039 | 0.75769 | 2040 | 0.80604 | 2041 | 0.84732 | 2042 | 0.88179 | 2043 | 0.91005 | 2044 | 0.93287 | 2045 | 0.95108 | 2046 | 0.96547 | 2047 | 0.97675 | 2048 | 0.98554 | 2049 | 0.99235 | 2050 | 0.99762
RnD transportation capital cost reduction | LPG vehicle |  |  | 2019 | 0 | 2020 | 0 | 2021 | 0.022648 | 2022 | 0.029464 | 2023 | 0.038253 | 2024 | 0.049532 | 2025 | 0.063918 | 2026 | 0.082127 | 2027 | 0.10495 | 2028 | 0.13321 | 2029 | 0.16768 | 2030 | 0.20896 | 2031 | 0.25731 | 2032 | 0.31251 | 2033 | 0.37371 | 2034 | 0.4394 | 2035 | 0.5075 | 2036 | 0.5756 | 2037 | 0.64129 | 2038 | 0.70249 | 2039 | 0.75769 | 2040 | 0.80604 | 2041 | 0.84732 | 2042 | 0.88179 | 2043 | 0.91005 | 2044 | 0.93287 | 2045 | 0.95108 | 2046 | 0.96547 | 2047 | 0.97675 | 2048 | 0.98554 | 2049 | 0.99235 | 2050 | 0.99762
RnD transportation capital cost reduction | hydrogen vehicle |  |  | 2019 | 0 | 2020 | 0 | 2021 | 0.022648 | 2022 | 0.029464 | 2023 | 0.038253 | 2024 | 0.049532 | 2025 | 0.063918 | 2026 | 0.082127 | 2027 | 0.10495 | 2028 | 0.13321 | 2029 | 0.16768 | 2030 | 0.20896 | 2031 | 0.25731 | 2032 | 0.31251 | 2033 | 0.37371 | 2034 | 0.4394 | 2035 | 0.5075 | 2036 | 0.5756 | 2037 | 0.64129 | 2038 | 0.70249 | 2039 | 0.75769 | 2040 | 0.80604 | 2041 | 0.84732 | 2042 | 0.88179 | 2043 | 0.91005 | 2044 | 0.93287 | 2045 | 0.95108 | 2046 | 0.96547 | 2047 | 0.97675 | 2048 | 0.98554 | 2049 | 0.99235 | 2050 | 0.99762
RnD electricity capital cost reduction | hard coal es |  |  | 2019 | 0 | 2020 | 0 | 2021 | 0.022648 | 2022 | 0.029464 | 2023 | 0.038253 | 2024 | 0.049532 | 2025 | 0.063918 | 2026 | 0.082127 | 2027 | 0.10495 | 2028 | 0.13321 | 2029 | 0.16768 | 2030 | 0.20896 | 2031 | 0.25731 | 2032 | 0.31251 | 2033 | 0.37371 | 2034 | 0.4394 | 2035 | 0.5075 | 2036 | 0.5756 | 2037 | 0.64129 | 2038 | 0.70249 | 2039 | 0.75769 | 2040 | 0.80604 | 2041 | 0.84732 | 2042 | 0.88179 | 2043 | 0.91005 | 2044 | 0.93287 | 2045 | 0.95108 | 2046 | 0.96547 | 2047 | 0.97675 | 2048 | 0.98554 | 2049 | 0.99235 | 2050 | 0.99762
RnD electricity capital cost reduction | natural gas nonpeaker es |  |  | 2019 | 0 | 2020 | 0 | 2021 | 0.022648 | 2022 | 0.029464 | 2023 | 0.038253 | 2024 | 0.049532 | 2025 | 0.063918 | 2026 | 0.082127 | 2027 | 0.10495 | 2028 | 0.13321 | 2029 | 0.16768 | 2030 | 0.20896 | 2031 | 0.25731 | 2032 | 0.31251 | 2033 | 0.37371 | 2034 | 0.4394 | 2035 | 0.5075 | 2036 | 0.5756 | 2037 | 0.64129 | 2038 | 0.70249 | 2039 | 0.75769 | 2040 | 0.80604 | 2041 | 0.84732 | 2042 | 0.88179 | 2043 | 0.91005 | 2044 | 0.93287 | 2045 | 0.95108 | 2046 | 0.96547 | 2047 | 0.97675 | 2048 | 0.98554 | 2049 | 0.99235 | 2050 | 0.99762
RnD electricity capital cost reduction | nuclear es |  |  | 2019 | 0 | 2020 | 0 | 2021 | 0.022648 | 2022 | 0.029464 | 2023 | 0.038253 | 2024 | 0.049532 | 2025 | 0.063918 | 2026 | 0.082127 | 2027 | 0.10495 | 2028 | 0.13321 | 2029 | 0.16768 | 2030 | 0.20896 | 2031 | 0.25731 | 2032 | 0.31251 | 2033 | 0.37371 | 2034 | 0.4394 | 2035 | 0.5075 | 2036 | 0.5756 | 2037 | 0.64129 | 2038 | 0.70249 | 2039 | 0.75769 | 2040 | 0.80604 | 2041 | 0.84732 | 2042 | 0.88179 | 2043 | 0.91005 | 2044 | 0.93287 | 2045 | 0.95108 | 2046 | 0.96547 | 2047 | 0.97675 | 2048 | 0.98554 | 2049 | 0.99235 | 2050 | 0.99762
RnD electricity capital cost reduction | hydro es |  |  | 2019 | 0 | 2020 | 0 | 2021 | 0.022648 | 2022 | 0.029464 | 2023 | 0.038253 | 2024 | 0.049532 | 2025 | 0.063918 | 2026 | 0.082127 | 2027 | 0.10495 | 2028 | 0.13321 | 2029 | 0.16768 | 2030 | 0.20896 | 2031 | 0.25731 | 2032 | 0.31251 | 2033 | 0.37371 | 2034 | 0.4394 | 2035 | 0.5075 | 2036 | 0.5756 | 2037 | 0.64129 | 2038 | 0.70249 | 2039 | 0.75769 | 2040 | 0.80604 | 2041 | 0.84732 | 2042 | 0.88179 | 2043 | 0.91005 | 2044 | 0.93287 | 2045 | 0.95108 | 2046 | 0.96547 | 2047 | 0.97675 | 2048 | 0.98554 | 2049 | 0.99235 | 2050 | 0.99762
RnD electricity capital cost reduction | onshore wind es |  |  | 2019 | 0 | 2020 | 0 | 2021 | 0.022648 | 2022 | 0.029464 | 2023 | 0.038253 | 2024 | 0.049532 | 2025 | 0.063918 | 2026 | 0.082127 | 2027 | 0.10495 | 2028 | 0.13321 | 2029 | 0.16768 | 2030 | 0.20896 | 2031 | 0.25731 | 2032 | 0.31251 | 2033 | 0.37371 | 2034 | 0.4394 | 2035 | 0.5075 | 2036 | 0.5756 | 2037 | 0.64129 | 2038 | 0.70249 | 2039 | 0.75769 | 2040 | 0.80604 | 2041 | 0.84732 | 2042 | 0.88179 | 2043 | 0.91005 | 2044 | 0.93287 | 2045 | 0.95108 | 2046 | 0.96547 | 2047 | 0.97675 | 2048 | 0.98554 | 2049 | 0.99235 | 2050 | 0.99762
RnD electricity capital cost reduction | solar PV es |  |  | 2019 | 0 | 2020 | 0 | 2021 | 0.022648 | 2022 | 0.029464 | 2023 | 0.038253 | 2024 | 0.049532 | 2025 | 0.063918 | 2026 | 0.082127 | 2027 | 0.10495 | 2028 | 0.13321 | 2029 | 0.16768 | 2030 | 0.20896 | 2031 | 0.25731 | 2032 | 0.31251 | 2033 | 0.37371 | 2034 | 0.4394 | 2035 | 0.5075 | 2036 | 0.5756 | 2037 | 0.64129 | 2038 | 0.70249 | 2039 | 0.75769 | 2040 | 0.80604 | 2041 | 0.84732 | 2042 | 0.88179 | 2043 | 0.91005 | 2044 | 0.93287 | 2045 | 0.95108 | 2046 | 0.96547 | 2047 | 0.97675 | 2048 | 0.98554 | 2049 | 0.99235 | 2050 | 0.99762
RnD electricity capital cost reduction | solar thermal es |  |  | 2019 | 0 | 2020 | 0 | 2021 | 0.022648 | 2022 | 0.029464 | 2023 | 0.038253 | 2024 | 0.049532 | 2025 | 0.063918 | 2026 | 0.082127 | 2027 | 0.10495 | 2028 | 0.13321 | 2029 | 0.16768 | 2030 | 0.20896 | 2031 | 0.25731 | 2032 | 0.31251 | 2033 | 0.37371 | 2034 | 0.4394 | 2035 | 0.5075 | 2036 | 0.5756 | 2037 | 0.64129 | 2038 | 0.70249 | 2039 | 0.75769 | 2040 | 0.80604 | 2041 | 0.84732 | 2042 | 0.88179 | 2043 | 0.91005 | 2044 | 0.93287 | 2045 | 0.95108 | 2046 | 0.96547 | 2047 | 0.97675 | 2048 | 0.98554 | 2049 | 0.99235 | 2050 | 0.99762
RnD electricity capital cost reduction | biomass es |  |  | 2019 | 0 | 2020 | 0 | 2021 | 0.022648 | 2022 | 0.029464 | 2023 | 0.038253 | 2024 | 0.049532 | 2025 | 0.063918 | 2026 | 0.082127 | 2027 | 0.10495 | 2028 | 0.13321 | 2029 | 0.16768 | 2030 | 0.20896 | 2031 | 0.25731 | 2032 | 0.31251 | 2033 | 0.37371 | 2034 | 0.4394 | 2035 | 0.5075 | 2036 | 0.5756 | 2037 | 0.64129 | 2038 | 0.70249 | 2039 | 0.75769 | 2040 | 0.80604 | 2041 | 0.84732 | 2042 | 0.88179 | 2043 | 0.91005 | 2044 | 0.93287 | 2045 | 0.95108 | 2046 | 0.96547 | 2047 | 0.97675 | 2048 | 0.98554 | 2049 | 0.99235 | 2050 | 0.99762
RnD electricity capital cost reduction | geothermal es |  |  | 2019 | 0 | 2020 | 0 | 2021 | 0.022648 | 2022 | 0.029464 | 2023 | 0.038253 | 2024 | 0.049532 | 2025 | 0.063918 | 2026 | 0.082127 | 2027 | 0.10495 | 2028 | 0.13321 | 2029 | 0.16768 | 2030 | 0.20896 | 2031 | 0.25731 | 2032 | 0.31251 | 2033 | 0.37371 | 2034 | 0.4394 | 2035 | 0.5075 | 2036 | 0.5756 | 2037 | 0.64129 | 2038 | 0.70249 | 2039 | 0.75769 | 2040 | 0.80604 | 2041 | 0.84732 | 2042 | 0.88179 | 2043 | 0.91005 | 2044 | 0.93287 | 2045 | 0.95108 | 2046 | 0.96547 | 2047 | 0.97675 | 2048 | 0.98554 | 2049 | 0.99235 | 2050 | 0.99762
RnD electricity capital cost reduction | petroleum es |  |  | 2019 | 0 | 2020 | 0 | 2021 | 0.022648 | 2022 | 0.029464 | 2023 | 0.038253 | 2024 | 0.049532 | 2025 | 0.063918 | 2026 | 0.082127 | 2027 | 0.10495 | 2028 | 0.13321 | 2029 | 0.16768 | 2030 | 0.20896 | 2031 | 0.25731 | 2032 | 0.31251 | 2033 | 0.37371 | 2034 | 0.4394 | 2035 | 0.5075 | 2036 | 0.5756 | 2037 | 0.64129 | 2038 | 0.70249 | 2039 | 0.75769 | 2040 | 0.80604 | 2041 | 0.84732 | 2042 | 0.88179 | 2043 | 0.91005 | 2044 | 0.93287 | 2045 | 0.95108 | 2046 | 0.96547 | 2047 | 0.97675 | 2048 | 0.98554 | 2049 | 0.99235 | 2050 | 0.99762
RnD electricity capital cost reduction | natural gas peaker es |  |  | 2019 | 0 | 2020 | 0 | 2021 | 0.022648 | 2022 | 0.029464 | 2023 | 0.038253 | 2024 | 0.049532 | 2025 | 0.063918 | 2026 | 0.082127 | 2027 | 0.10495 | 2028 | 0.13321 | 2029 | 0.16768 | 2030 | 0.20896 | 2031 | 0.25731 | 2032 | 0.31251 | 2033 | 0.37371 | 2034 | 0.4394 | 2035 | 0.5075 | 2036 | 0.5756 | 2037 | 0.64129 | 2038 | 0.70249 | 2039 | 0.75769 | 2040 | 0.80604 | 2041 | 0.84732 | 2042 | 0.88179 | 2043 | 0.91005 | 2044 | 0.93287 | 2045 | 0.95108 | 2046 | 0.96547 | 2047 | 0.97675 | 2048 | 0.98554 | 2049 | 0.99235 | 2050 | 0.99762
RnD electricity capital cost reduction | lignite es |  |  | 2019 | 0 | 2020 | 0 | 2021 | 0.022648 | 2022 | 0.029464 | 2023 | 0.038253 | 2024 | 0.049532 | 2025 | 0.063918 | 2026 | 0.082127 | 2027 | 0.10495 | 2028 | 0.13321 | 2029 | 0.16768 | 2030 | 0.20896 | 2031 | 0.25731 | 2032 | 0.31251 | 2033 | 0.37371 | 2034 | 0.4394 | 2035 | 0.5075 | 2036 | 0.5756 | 2037 | 0.64129 | 2038 | 0.70249 | 2039 | 0.75769 | 2040 | 0.80604 | 2041 | 0.84732 | 2042 | 0.88179 | 2043 | 0.91005 | 2044 | 0.93287 | 2045 | 0.95108 | 2046 | 0.96547 | 2047 | 0.97675 | 2048 | 0.98554 | 2049 | 0.99235 | 2050 | 0.99762
RnD electricity capital cost reduction | offshore wind es |  |  | 2019 | 0 | 2020 | 0 | 2021 | 0.022648 | 2022 | 0.029464 | 2023 | 0.038253 | 2024 | 0.049532 | 2025 | 0.063918 | 2026 | 0.082127 | 2027 | 0.10495 | 2028 | 0.13321 | 2029 | 0.16768 | 2030 | 0.20896 | 2031 | 0.25731 | 2032 | 0.31251 | 2033 | 0.37371 | 2034 | 0.4394 | 2035 | 0.5075 | 2036 | 0.5756 | 2037 | 0.64129 | 2038 | 0.70249 | 2039 | 0.75769 | 2040 | 0.80604 | 2041 | 0.84732 | 2042 | 0.88179 | 2043 | 0.91005 | 2044 | 0.93287 | 2045 | 0.95108 | 2046 | 0.96547 | 2047 | 0.97675 | 2048 | 0.98554 | 2049 | 0.99235 | 2050 | 0.99762
RnD electricity capital cost reduction | crude oil es |  |  | 2019 | 0 | 2020 | 0 | 2021 | 0.022648 | 2022 | 0.029464 | 2023 | 0.038253 | 2024 | 0.049532 | 2025 | 0.063918 | 2026 | 0.082127 | 2027 | 0.10495 | 2028 | 0.13321 | 2029 | 0.16768 | 2030 | 0.20896 | 2031 | 0.25731 | 2032 | 0.31251 | 2033 | 0.37371 | 2034 | 0.4394 | 2035 | 0.5075 | 2036 | 0.5756 | 2037 | 0.64129 | 2038 | 0.70249 | 2039 | 0.75769 | 2040 | 0.80604 | 2041 | 0.84732 | 2042 | 0.88179 | 2043 | 0.91005 | 2044 | 0.93287 | 2045 | 0.95108 | 2046 | 0.96547 | 2047 | 0.97675 | 2048 | 0.98554 | 2049 | 0.99235 | 2050 | 0.99762
RnD electricity capital cost reduction | heavy or residual fuel oil es |  |  | 2019 | 0 | 2020 | 0 | 2021 | 0.022648 | 2022 | 0.029464 | 2023 | 0.038253 | 2024 | 0.049532 | 2025 | 0.063918 | 2026 | 0.082127 | 2027 | 0.10495 | 2028 | 0.13321 | 2029 | 0.16768 | 2030 | 0.20896 | 2031 | 0.25731 | 2032 | 0.31251 | 2033 | 0.37371 | 2034 | 0.4394 | 2035 | 0.5075 | 2036 | 0.5756 | 2037 | 0.64129 | 2038 | 0.70249 | 2039 | 0.75769 | 2040 | 0.80604 | 2041 | 0.84732 | 2042 | 0.88179 | 2043 | 0.91005 | 2044 | 0.93287 | 2045 | 0.95108 | 2046 | 0.96547 | 2047 | 0.97675 | 2048 | 0.98554 | 2049 | 0.99235 | 2050 | 0.99762
RnD electricity capital cost reduction | municipal solid waste es |  |  | 2019 | 0 | 2020 | 0 | 2021 | 0.022648 | 2022 | 0.029464 | 2023 | 0.038253 | 2024 | 0.049532 | 2025 | 0.063918 | 2026 | 0.082127 | 2027 | 0.10495 | 2028 | 0.13321 | 2029 | 0.16768 | 2030 | 0.20896 | 2031 | 0.25731 | 2032 | 0.31251 | 2033 | 0.37371 | 2034 | 0.4394 | 2035 | 0.5075 | 2036 | 0.5756 | 2037 | 0.64129 | 2038 | 0.70249 | 2039 | 0.75769 | 2040 | 0.80604 | 2041 | 0.84732 | 2042 | 0.88179 | 2043 | 0.91005 | 2044 | 0.93287 | 2045 | 0.95108 | 2046 | 0.96547 | 2047 | 0.97675 | 2048 | 0.98554 | 2049 | 0.99235 | 2050 | 0.99762
RnD building capital cost reduction | heating |  |  | 2019 | 0 | 2020 | 0 | 2021 | 0.022648 | 2022 | 0.029464 | 2023 | 0.038253 | 2024 | 0.049532 | 2025 | 0.063918 | 2026 | 0.082127 | 2027 | 0.10495 | 2028 | 0.13321 | 2029 | 0.16768 | 2030 | 0.20896 | 2031 | 0.25731 | 2032 | 0.31251 | 2033 | 0.37371 | 2034 | 0.4394 | 2035 | 0.5075 | 2036 | 0.5756 | 2037 | 0.64129 | 2038 | 0.70249 | 2039 | 0.75769 | 2040 | 0.80604 | 2041 | 0.84732 | 2042 | 0.88179 | 2043 | 0.91005 | 2044 | 0.93287 | 2045 | 0.95108 | 2046 | 0.96547 | 2047 | 0.97675 | 2048 | 0.98554 | 2049 | 0.99235 | 2050 | 0.99762
RnD building capital cost reduction | cooling and ventilation |  |  | 2019 | 0 | 2020 | 0 | 2021 | 0.022648 | 2022 | 0.029464 | 2023 | 0.038253 | 2024 | 0.049532 | 2025 | 0.063918 | 2026 | 0.082127 | 2027 | 0.10495 | 2028 | 0.13321 | 2029 | 0.16768 | 2030 | 0.20896 | 2031 | 0.25731 | 2032 | 0.31251 | 2033 | 0.37371 | 2034 | 0.4394 | 2035 | 0.5075 | 2036 | 0.5756 | 2037 | 0.64129 | 2038 | 0.70249 | 2039 | 0.75769 | 2040 | 0.80604 | 2041 | 0.84732 | 2042 | 0.88179 | 2043 | 0.91005 | 2044 | 0.93287 | 2045 | 0.95108 | 2046 | 0.96547 | 2047 | 0.97675 | 2048 | 0.98554 | 2049 | 0.99235 | 2050 | 0.99762
RnD building capital cost reduction | envelope |  |  | 2019 | 0 | 2020 | 0 | 2021 | 0.022648 | 2022 | 0.029464 | 2023 | 0.038253 | 2024 | 0.049532 | 2025 | 0.063918 | 2026 | 0.082127 | 2027 | 0.10495 | 2028 | 0.13321 | 2029 | 0.16768 | 2030 | 0.20896 | 2031 | 0.25731 | 2032 | 0.31251 | 2033 | 0.37371 | 2034 | 0.4394 | 2035 | 0.5075 | 2036 | 0.5756 | 2037 | 0.64129 | 2038 | 0.70249 | 2039 | 0.75769 | 2040 | 0.80604 | 2041 | 0.84732 | 2042 | 0.88179 | 2043 | 0.91005 | 2044 | 0.93287 | 2045 | 0.95108 | 2046 | 0.96547 | 2047 | 0.97675 | 2048 | 0.98554 | 2049 | 0.99235 | 2050 | 0.99762
RnD building capital cost reduction | lighting |  |  | 2019 | 0 | 2020 | 0 | 2021 | 0.022648 | 2022 | 0.029464 | 2023 | 0.038253 | 2024 | 0.049532 | 2025 | 0.063918 | 2026 | 0.082127 | 2027 | 0.10495 | 2028 | 0.13321 | 2029 | 0.16768 | 2030 | 0.20896 | 2031 | 0.25731 | 2032 | 0.31251 | 2033 | 0.37371 | 2034 | 0.4394 | 2035 | 0.5075 | 2036 | 0.5756 | 2037 | 0.64129 | 2038 | 0.70249 | 2039 | 0.75769 | 2040 | 0.80604 | 2041 | 0.84732 | 2042 | 0.88179 | 2043 | 0.91005 | 2044 | 0.93287 | 2045 | 0.95108 | 2046 | 0.96547 | 2047 | 0.97675 | 2048 | 0.98554 | 2049 | 0.99235 | 2050 | 0.99762
RnD building capital cost reduction | appliances |  |  | 2019 | 0 | 2020 | 0 | 2021 | 0.022648 | 2022 | 0.029464 | 2023 | 0.038253 | 2024 | 0.049532 | 2025 | 0.063918 | 2026 | 0.082127 | 2027 | 0.10495 | 2028 | 0.13321 | 2029 | 0.16768 | 2030 | 0.20896 | 2031 | 0.25731 | 2032 | 0.31251 | 2033 | 0.37371 | 2034 | 0.4394 | 2035 | 0.5075 | 2036 | 0.5756 | 2037 | 0.64129 | 2038 | 0.70249 | 2039 | 0.75769 | 2040 | 0.80604 | 2041 | 0.84732 | 2042 | 0.88179 | 2043 | 0.91005 | 2044 | 0.93287 | 2045 | 0.95108 | 2046 | 0.96547 | 2047 | 0.97675 | 2048 | 0.98554 | 2049 | 0.99235 | 2050 | 0.99762
RnD building capital cost reduction | other component |  |  | 2019 | 0 | 2020 | 0 | 2021 | 0.022648 | 2022 | 0.029464 | 2023 | 0.038253 | 2024 | 0.049532 | 2025 | 0.063918 | 2026 | 0.082127 | 2027 | 0.10495 | 2028 | 0.13321 | 2029 | 0.16768 | 2030 | 0.20896 | 2031 | 0.25731 | 2032 | 0.31251 | 2033 | 0.37371 | 2034 | 0.4394 | 2035 | 0.5075 | 2036 | 0.5756 | 2037 | 0.64129 | 2038 | 0.70249 | 2039 | 0.75769 | 2040 | 0.80604 | 2041 | 0.84732 | 2042 | 0.88179 | 2043 | 0.91005 | 2044 | 0.93287 | 2045 | 0.95108 | 2046 | 0.96547 | 2047 | 0.97675 | 2048 | 0.98554 | 2049 | 0.99235 | 2050 | 0.99762
RnD industry capital cost reduction | cement and other carbonates |  |  | 2019 | 0 | 2020 | 0 | 2021 | 0.022648 | 2022 | 0.029464 | 2023 | 0.038253 | 2024 | 0.049532 | 2025 | 0.063918 | 2026 | 0.082127 | 2027 | 0.10495 | 2028 | 0.13321 | 2029 | 0.16768 | 2030 | 0.20896 | 2031 | 0.25731 | 2032 | 0.31251 | 2033 | 0.37371 | 2034 | 0.4394 | 2035 | 0.5075 | 2036 | 0.5756 | 2037 | 0.64129 | 2038 | 0.70249 | 2039 | 0.75769 | 2040 | 0.80604 | 2041 | 0.84732 | 2042 | 0.88179 | 2043 | 0.91005 | 2044 | 0.93287 | 2045 | 0.95108 | 2046 | 0.96547 | 2047 | 0.97675 | 2048 | 0.98554 | 2049 | 0.99235 | 2050 | 0.99762
RnD industry capital cost reduction | natural gas and petroleum systems |  |  | 2019 | 0 | 2020 | 0 | 2021 | 0.022648 | 2022 | 0.029464 | 2023 | 0.038253 | 2024 | 0.049532 | 2025 | 0.063918 | 2026 | 0.082127 | 2027 | 0.10495 | 2028 | 0.13321 | 2029 | 0.16768 | 2030 | 0.20896 | 2031 | 0.25731 | 2032 | 0.31251 | 2033 | 0.37371 | 2034 | 0.4394 | 2035 | 0.5075 | 2036 | 0.5756 | 2037 | 0.64129 | 2038 | 0.70249 | 2039 | 0.75769 | 2040 | 0.80604 | 2041 | 0.84732 | 2042 | 0.88179 | 2043 | 0.91005 | 2044 | 0.93287 | 2045 | 0.95108 | 2046 | 0.96547 | 2047 | 0.97675 | 2048 | 0.98554 | 2049 | 0.99235 | 2050 | 0.99762
RnD industry capital cost reduction | iron and steel |  |  | 2019 | 0 | 2020 | 0 | 2021 | 0.022648 | 2022 | 0.029464 | 2023 | 0.038253 | 2024 | 0.049532 | 2025 | 0.063918 | 2026 | 0.082127 | 2027 | 0.10495 | 2028 | 0.13321 | 2029 | 0.16768 | 2030 | 0.20896 | 2031 | 0.25731 | 2032 | 0.31251 | 2033 | 0.37371 | 2034 | 0.4394 | 2035 | 0.5075 | 2036 | 0.5756 | 2037 | 0.64129 | 2038 | 0.70249 | 2039 | 0.75769 | 2040 | 0.80604 | 2041 | 0.84732 | 2042 | 0.88179 | 2043 | 0.91005 | 2044 | 0.93287 | 2045 | 0.95108 | 2046 | 0.96547 | 2047 | 0.97675 | 2048 | 0.98554 | 2049 | 0.99235 | 2050 | 0.99762
RnD industry capital cost reduction | chemicals |  |  | 2019 | 0 | 2020 | 0 | 2021 | 0.022648 | 2022 | 0.029464 | 2023 | 0.038253 | 2024 | 0.049532 | 2025 | 0.063918 | 2026 | 0.082127 | 2027 | 0.10495 | 2028 | 0.13321 | 2029 | 0.16768 | 2030 | 0.20896 | 2031 | 0.25731 | 2032 | 0.31251 | 2033 | 0.37371 | 2034 | 0.4394 | 2035 | 0.5075 | 2036 | 0.5756 | 2037 | 0.64129 | 2038 | 0.70249 | 2039 | 0.75769 | 2040 | 0.80604 | 2041 | 0.84732 | 2042 | 0.88179 | 2043 | 0.91005 | 2044 | 0.93287 | 2045 | 0.95108 | 2046 | 0.96547 | 2047 | 0.97675 | 2048 | 0.98554 | 2049 | 0.99235 | 2050 | 0.99762
RnD industry capital cost reduction | coal mining |  |  | 2019 | 0 | 2020 | 0 | 2021 | 0.022648 | 2022 | 0.029464 | 2023 | 0.038253 | 2024 | 0.049532 | 2025 | 0.063918 | 2026 | 0.082127 | 2027 | 0.10495 | 2028 | 0.13321 | 2029 | 0.16768 | 2030 | 0.20896 | 2031 | 0.25731 | 2032 | 0.31251 | 2033 | 0.37371 | 2034 | 0.4394 | 2035 | 0.5075 | 2036 | 0.5756 | 2037 | 0.64129 | 2038 | 0.70249 | 2039 | 0.75769 | 2040 | 0.80604 | 2041 | 0.84732 | 2042 | 0.88179 | 2043 | 0.91005 | 2044 | 0.93287 | 2045 | 0.95108 | 2046 | 0.96547 | 2047 | 0.97675 | 2048 | 0.98554 | 2049 | 0.99235 | 2050 | 0.99762
RnD industry capital cost reduction | waste management |  |  | 2019 | 0 | 2020 | 0 | 2021 | 0.022648 | 2022 | 0.029464 | 2023 | 0.038253 | 2024 | 0.049532 | 2025 | 0.063918 | 2026 | 0.082127 | 2027 | 0.10495 | 2028 | 0.13321 | 2029 | 0.16768 | 2030 | 0.20896 | 2031 | 0.25731 | 2032 | 0.31251 | 2033 | 0.37371 | 2034 | 0.4394 | 2035 | 0.5075 | 2036 | 0.5756 | 2037 | 0.64129 | 2038 | 0.70249 | 2039 | 0.75769 | 2040 | 0.80604 | 2041 | 0.84732 | 2042 | 0.88179 | 2043 | 0.91005 | 2044 | 0.93287 | 2045 | 0.95108 | 2046 | 0.96547 | 2047 | 0.97675 | 2048 | 0.98554 | 2049 | 0.99235 | 2050 | 0.99762
RnD industry capital cost reduction | agriculture |  |  | 2019 | 0 | 2020 | 0 | 2021 | 0.022648 | 2022 | 0.029464 | 2023 | 0.038253 | 2024 | 0.049532 | 2025 | 0.063918 | 2026 | 0.082127 | 2027 | 0.10495 | 2028 | 0.13321 | 2029 | 0.16768 | 2030 | 0.20896 | 2031 | 0.25731 | 2032 | 0.31251 | 2033 | 0.37371 | 2034 | 0.4394 | 2035 | 0.5075 | 2036 | 0.5756 | 2037 | 0.64129 | 2038 | 0.70249 | 2039 | 0.75769 | 2040 | 0.80604 | 2041 | 0.84732 | 2042 | 0.88179 | 2043 | 0.91005 | 2044 | 0.93287 | 2045 | 0.95108 | 2046 | 0.96547 | 2047 | 0.97675 | 2048 | 0.98554 | 2049 | 0.99235 | 2050 | 0.99762
RnD industry capital cost reduction | other industries |  |  | 2019 | 0 | 2020 | 0 | 2021 | 0.022648 | 2022 | 0.029464 | 2023 | 0.038253 | 2024 | 0.049532 | 2025 | 0.063918 | 2026 | 0.082127 | 2027 | 0.10495 | 2028 | 0.13321 | 2029 | 0.16768 | 2030 | 0.20896 | 2031 | 0.25731 | 2032 | 0.31251 | 2033 | 0.37371 | 2034 | 0.4394 | 2035 | 0.5075 | 2036 | 0.5756 | 2037 | 0.64129 | 2038 | 0.70249 | 2039 | 0.75769 | 2040 | 0.80604 | 2041 | 0.84732 | 2042 | 0.88179 | 2043 | 0.91005 | 2044 | 0.93287 | 2045 | 0.95108 | 2046 | 0.96547 | 2047 | 0.97675 | 2048 | 0.98554 | 2049 | 0.99235 | 2050 | 0.99762
RnD CCS capital cost reduction |  |  |  | 2019 | 0 | 2020 | 0 | 2021 | 0.022648 | 2022 | 0.029464 | 2023 | 0.038253 | 2024 | 0.049532 | 2025 | 0.063918 | 2026 | 0.082127 | 2027 | 0.10495 | 2028 | 0.13321 | 2029 | 0.16768 | 2030 | 0.20896 | 2031 | 0.25731 | 2032 | 0.31251 | 2033 | 0.37371 | 2034 | 0.4394 | 2035 | 0.5075 | 2036 | 0.5756 | 2037 | 0.64129 | 2038 | 0.70249 | 2039 | 0.75769 | 2040 | 0.80604 | 2041 | 0.84732 | 2042 | 0.88179 | 2043 | 0.91005 | 2044 | 0.93287 | 2045 | 0.95108 | 2046 | 0.96547 | 2047 | 0.97675 | 2048 | 0.98554 | 2049 | 0.99235 | 2050 | 0.99762
RnD transportation fuel use reduction | battery electric vehicle |  |  | 2019 | 0 | 2020 | 0 | 2021 | 0.022648 | 2022 | 0.029464 | 2023 | 0.038253 | 2024 | 0.049532 | 2025 | 0.063918 | 2026 | 0.082127 | 2027 | 0.10495 | 2028 | 0.13321 | 2029 | 0.16768 | 2030 | 0.20896 | 2031 | 0.25731 | 2032 | 0.31251 | 2033 | 0.37371 | 2034 | 0.4394 | 2035 | 0.5075 | 2036 | 0.5756 | 2037 | 0.64129 | 2038 | 0.70249 | 2039 | 0.75769 | 2040 | 0.80604 | 2041 | 0.84732 | 2042 | 0.88179 | 2043 | 0.91005 | 2044 | 0.93287 | 2045 | 0.95108 | 2046 | 0.96547 | 2047 | 0.97675 | 2048 | 0.98554 | 2049 | 0.99235 | 2050 | 0.99762
RnD transportation fuel use reduction | natural gas vehicle |  |  | 2019 | 0 | 2020 | 0 | 2021 | 0.022648 | 2022 | 0.029464 | 2023 | 0.038253 | 2024 | 0.049532 | 2025 | 0.063918 | 2026 | 0.082127 | 2027 | 0.10495 | 2028 | 0.13321 | 2029 | 0.16768 | 2030 | 0.20896 | 2031 | 0.25731 | 2032 | 0.31251 | 2033 | 0.37371 | 2034 | 0.4394 | 2035 | 0.5075 | 2036 | 0.5756 | 2037 | 0.64129 | 2038 | 0.70249 | 2039 | 0.75769 | 2040 | 0.80604 | 2041 | 0.84732 | 2042 | 0.88179 | 2043 | 0.91005 | 2044 | 0.93287 | 2045 | 0.95108 | 2046 | 0.96547 | 2047 | 0.97675 | 2048 | 0.98554 | 2049 | 0.99235 | 2050 | 0.99762
RnD transportation fuel use reduction | gasoline vehicle |  |  | 2019 | 0 | 2020 | 0 | 2021 | 0.022648 | 2022 | 0.029464 | 2023 | 0.038253 | 2024 | 0.049532 | 2025 | 0.063918 | 2026 | 0.082127 | 2027 | 0.10495 | 2028 | 0.13321 | 2029 | 0.16768 | 2030 | 0.20896 | 2031 | 0.25731 | 2032 | 0.31251 | 2033 | 0.37371 | 2034 | 0.4394 | 2035 | 0.5075 | 2036 | 0.5756 | 2037 | 0.64129 | 2038 | 0.70249 | 2039 | 0.75769 | 2040 | 0.80604 | 2041 | 0.84732 | 2042 | 0.88179 | 2043 | 0.91005 | 2044 | 0.93287 | 2045 | 0.95108 | 2046 | 0.96547 | 2047 | 0.97675 | 2048 | 0.98554 | 2049 | 0.99235 | 2050 | 0.99762
RnD transportation fuel use reduction | diesel vehicle |  |  | 2019 | 0 | 2020 | 0 | 2021 | 0.022648 | 2022 | 0.029464 | 2023 | 0.038253 | 2024 | 0.049532 | 2025 | 0.063918 | 2026 | 0.082127 | 2027 | 0.10495 | 2028 | 0.13321 | 2029 | 0.16768 | 2030 | 0.20896 | 2031 | 0.25731 | 2032 | 0.31251 | 2033 | 0.37371 | 2034 | 0.4394 | 2035 | 0.5075 | 2036 | 0.5756 | 2037 | 0.64129 | 2038 | 0.70249 | 2039 | 0.75769 | 2040 | 0.80604 | 2041 | 0.84732 | 2042 | 0.88179 | 2043 | 0.91005 | 2044 | 0.93287 | 2045 | 0.95108 | 2046 | 0.96547 | 2047 | 0.97675 | 2048 | 0.98554 | 2049 | 0.99235 | 2050 | 0.99762
RnD transportation fuel use reduction | plugin hybrid vehicle |  |  | 2019 | 0 | 2020 | 0 | 2021 | 0.022648 | 2022 | 0.029464 | 2023 | 0.038253 | 2024 | 0.049532 | 2025 | 0.063918 | 2026 | 0.082127 | 2027 | 0.10495 | 2028 | 0.13321 | 2029 | 0.16768 | 2030 | 0.20896 | 2031 | 0.25731 | 2032 | 0.31251 | 2033 | 0.37371 | 2034 | 0.4394 | 2035 | 0.5075 | 2036 | 0.5756 | 2037 | 0.64129 | 2038 | 0.70249 | 2039 | 0.75769 | 2040 | 0.80604 | 2041 | 0.84732 | 2042 | 0.88179 | 2043 | 0.91005 | 2044 | 0.93287 | 2045 | 0.95108 | 2046 | 0.96547 | 2047 | 0.97675 | 2048 | 0.98554 | 2049 | 0.99235 | 2050 | 0.99762
RnD transportation fuel use reduction | LPG vehicle |  |  | 2019 | 0 | 2020 | 0 | 2021 | 0.022648 | 2022 | 0.029464 | 2023 | 0.038253 | 2024 | 0.049532 | 2025 | 0.063918 | 2026 | 0.082127 | 2027 | 0.10495 | 2028 | 0.13321 | 2029 | 0.16768 | 2030 | 0.20896 | 2031 | 0.25731 | 2032 | 0.31251 | 2033 | 0.37371 | 2034 | 0.4394 | 2035 | 0.5075 | 2036 | 0.5756 | 2037 | 0.64129 | 2038 | 0.70249 | 2039 | 0.75769 | 2040 | 0.80604 | 2041 | 0.84732 | 2042 | 0.88179 | 2043 | 0.91005 | 2044 | 0.93287 | 2045 | 0.95108 | 2046 | 0.96547 | 2047 | 0.97675 | 2048 | 0.98554 | 2049 | 0.99235 | 2050 | 0.99762
RnD transportation fuel use reduction | hydrogen vehicle |  |  | 2019 | 0 | 2020 | 0 | 2021 | 0.022648 | 2022 | 0.029464 | 2023 | 0.038253 | 2024 | 0.049532 | 2025 | 0.063918 | 2026 | 0.082127 | 2027 | 0.10495 | 2028 | 0.13321 | 2029 | 0.16768 | 2030 | 0.20896 | 2031 | 0.25731 | 2032 | 0.31251 | 2033 | 0.37371 | 2034 | 0.4394 | 2035 | 0.5075 | 2036 | 0.5756 | 2037 | 0.64129 | 2038 | 0.70249 | 2039 | 0.75769 | 2040 | 0.80604 | 2041 | 0.84732 | 2042 | 0.88179 | 2043 | 0.91005 | 2044 | 0.93287 | 2045 | 0.95108 | 2046 | 0.96547 | 2047 | 0.97675 | 2048 | 0.98554 | 2049 | 0.99235 | 2050 | 0.99762
RnD electricity fuel use reduction | hard coal es |  |  | 2019 | 0 | 2020 | 0 | 2021 | 0.022648 | 2022 | 0.029464 | 2023 | 0.038253 | 2024 | 0.049532 | 2025 | 0.063918 | 2026 | 0.082127 | 2027 | 0.10495 | 2028 | 0.13321 | 2029 | 0.16768 | 2030 | 0.20896 | 2031 | 0.25731 | 2032 | 0.31251 | 2033 | 0.37371 | 2034 | 0.4394 | 2035 | 0.5075 | 2036 | 0.5756 | 2037 | 0.64129 | 2038 | 0.70249 | 2039 | 0.75769 | 2040 | 0.80604 | 2041 | 0.84732 | 2042 | 0.88179 | 2043 | 0.91005 | 2044 | 0.93287 | 2045 | 0.95108 | 2046 | 0.96547 | 2047 | 0.97675 | 2048 | 0.98554 | 2049 | 0.99235 | 2050 | 0.99762
RnD electricity fuel use reduction | natural gas nonpeaker es |  |  | 2019 | 0 | 2020 | 0 | 2021 | 0.022648 | 2022 | 0.029464 | 2023 | 0.038253 | 2024 | 0.049532 | 2025 | 0.063918 | 2026 | 0.082127 | 2027 | 0.10495 | 2028 | 0.13321 | 2029 | 0.16768 | 2030 | 0.20896 | 2031 | 0.25731 | 2032 | 0.31251 | 2033 | 0.37371 | 2034 | 0.4394 | 2035 | 0.5075 | 2036 | 0.5756 | 2037 | 0.64129 | 2038 | 0.70249 | 2039 | 0.75769 | 2040 | 0.80604 | 2041 | 0.84732 | 2042 | 0.88179 | 2043 | 0.91005 | 2044 | 0.93287 | 2045 | 0.95108 | 2046 | 0.96547 | 2047 | 0.97675 | 2048 | 0.98554 | 2049 | 0.99235 | 2050 | 0.99762
RnD electricity fuel use reduction | nuclear es |  |  | 2019 | 0 | 2020 | 0 | 2021 | 0.022648 | 2022 | 0.029464 | 2023 | 0.038253 | 2024 | 0.049532 | 2025 | 0.063918 | 2026 | 0.082127 | 2027 | 0.10495 | 2028 | 0.13321 | 2029 | 0.16768 | 2030 | 0.20896 | 2031 | 0.25731 | 2032 | 0.31251 | 2033 | 0.37371 | 2034 | 0.4394 | 2035 | 0.5075 | 2036 | 0.5756 | 2037 | 0.64129 | 2038 | 0.70249 | 2039 | 0.75769 | 2040 | 0.80604 | 2041 | 0.84732 | 2042 | 0.88179 | 2043 | 0.91005 | 2044 | 0.93287 | 2045 | 0.95108 | 2046 | 0.96547 | 2047 | 0.97675 | 2048 | 0.98554 | 2049 | 0.99235 | 2050 | 0.99762
RnD electricity fuel use reduction | hydro es |  |  | 2019 | 0 | 2020 | 0 | 2021 | 0.022648 | 2022 | 0.029464 | 2023 | 0.038253 | 2024 | 0.049532 | 2025 | 0.063918 | 2026 | 0.082127 | 2027 | 0.10495 | 2028 | 0.13321 | 2029 | 0.16768 | 2030 | 0.20896 | 2031 | 0.25731 | 2032 | 0.31251 | 2033 | 0.37371 | 2034 | 0.4394 | 2035 | 0.5075 | 2036 | 0.5756 | 2037 | 0.64129 | 2038 | 0.70249 | 2039 | 0.75769 | 2040 | 0.80604 | 2041 | 0.84732 | 2042 | 0.88179 | 2043 | 0.91005 | 2044 | 0.93287 | 2045 | 0.95108 | 2046 | 0.96547 | 2047 | 0.97675 | 2048 | 0.98554 | 2049 | 0.99235 | 2050 | 0.99762
RnD electricity fuel use reduction | onshore wind es |  |  | 2019 | 0 | 2020 | 0 | 2021 | 0.022648 | 2022 | 0.029464 | 2023 | 0.038253 | 2024 | 0.049532 | 2025 | 0.063918 | 2026 | 0.082127 | 2027 | 0.10495 | 2028 | 0.13321 | 2029 | 0.16768 | 2030 | 0.20896 | 2031 | 0.25731 | 2032 | 0.31251 | 2033 | 0.37371 | 2034 | 0.4394 | 2035 | 0.5075 | 2036 | 0.5756 | 2037 | 0.64129 | 2038 | 0.70249 | 2039 | 0.75769 | 2040 | 0.80604 | 2041 | 0.84732 | 2042 | 0.88179 | 2043 | 0.91005 | 2044 | 0.93287 | 2045 | 0.95108 | 2046 | 0.96547 | 2047 | 0.97675 | 2048 | 0.98554 | 2049 | 0.99235 | 2050 | 0.99762
RnD electricity fuel use reduction | solar PV es |  |  | 2019 | 0 | 2020 | 0 | 2021 | 0.022648 | 2022 | 0.029464 | 2023 | 0.038253 | 2024 | 0.049532 | 2025 | 0.063918 | 2026 | 0.082127 | 2027 | 0.10495 | 2028 | 0.13321 | 2029 | 0.16768 | 2030 | 0.20896 | 2031 | 0.25731 | 2032 | 0.31251 | 2033 | 0.37371 | 2034 | 0.4394 | 2035 | 0.5075 | 2036 | 0.5756 | 2037 | 0.64129 | 2038 | 0.70249 | 2039 | 0.75769 | 2040 | 0.80604 | 2041 | 0.84732 | 2042 | 0.88179 | 2043 | 0.91005 | 2044 | 0.93287 | 2045 | 0.95108 | 2046 | 0.96547 | 2047 | 0.97675 | 2048 | 0.98554 | 2049 | 0.99235 | 2050 | 0.99762
RnD electricity fuel use reduction | solar thermal es |  |  | 2019 | 0 | 2020 | 0 | 2021 | 0.022648 | 2022 | 0.029464 | 2023 | 0.038253 | 2024 | 0.049532 | 2025 | 0.063918 | 2026 | 0.082127 | 2027 | 0.10495 | 2028 | 0.13321 | 2029 | 0.16768 | 2030 | 0.20896 | 2031 | 0.25731 | 2032 | 0.31251 | 2033 | 0.37371 | 2034 | 0.4394 | 2035 | 0.5075 | 2036 | 0.5756 | 2037 | 0.64129 | 2038 | 0.70249 | 2039 | 0.75769 | 2040 | 0.80604 | 2041 | 0.84732 | 2042 | 0.88179 | 2043 | 0.91005 | 2044 | 0.93287 | 2045 | 0.95108 | 2046 | 0.96547 | 2047 | 0.97675 | 2048 | 0.98554 | 2049 | 0.99235 | 2050 | 0.99762
RnD electricity fuel use reduction | biomass es |  |  | 2019 | 0 | 2020 | 0 | 2021 | 0.022648 | 2022 | 0.029464 | 2023 | 0.038253 | 2024 | 0.049532 | 2025 | 0.063918 | 2026 | 0.082127 | 2027 | 0.10495 | 2028 | 0.13321 | 2029 | 0.16768 | 2030 | 0.20896 | 2031 | 0.25731 | 2032 | 0.31251 | 2033 | 0.37371 | 2034 | 0.4394 | 2035 | 0.5075 | 2036 | 0.5756 | 2037 | 0.64129 | 2038 | 0.70249 | 2039 | 0.75769 | 2040 | 0.80604 | 2041 | 0.84732 | 2042 | 0.88179 | 2043 | 0.91005 | 2044 | 0.93287 | 2045 | 0.95108 | 2046 | 0.96547 | 2047 | 0.97675 | 2048 | 0.98554 | 2049 | 0.99235 | 2050 | 0.99762
RnD electricity fuel use reduction | geothermal es |  |  | 2019 | 0 | 2020 | 0 | 2021 | 0.022648 | 2022 | 0.029464 | 2023 | 0.038253 | 2024 | 0.049532 | 2025 | 0.063918 | 2026 | 0.082127 | 2027 | 0.10495 | 2028 | 0.13321 | 2029 | 0.16768 | 2030 | 0.20896 | 2031 | 0.25731 | 2032 | 0.31251 | 2033 | 0.37371 | 2034 | 0.4394 | 2035 | 0.5075 | 2036 | 0.5756 | 2037 | 0.64129 | 2038 | 0.70249 | 2039 | 0.75769 | 2040 | 0.80604 | 2041 | 0.84732 | 2042 | 0.88179 | 2043 | 0.91005 | 2044 | 0.93287 | 2045 | 0.95108 | 2046 | 0.96547 | 2047 | 0.97675 | 2048 | 0.98554 | 2049 | 0.99235 | 2050 | 0.99762
RnD electricity fuel use reduction | petroleum es |  |  | 2019 | 0 | 2020 | 0 | 2021 | 0.022648 | 2022 | 0.029464 | 2023 | 0.038253 | 2024 | 0.049532 | 2025 | 0.063918 | 2026 | 0.082127 | 2027 | 0.10495 | 2028 | 0.13321 | 2029 | 0.16768 | 2030 | 0.20896 | 2031 | 0.25731 | 2032 | 0.31251 | 2033 | 0.37371 | 2034 | 0.4394 | 2035 | 0.5075 | 2036 | 0.5756 | 2037 | 0.64129 | 2038 | 0.70249 | 2039 | 0.75769 | 2040 | 0.80604 | 2041 | 0.84732 | 2042 | 0.88179 | 2043 | 0.91005 | 2044 | 0.93287 | 2045 | 0.95108 | 2046 | 0.96547 | 2047 | 0.97675 | 2048 | 0.98554 | 2049 | 0.99235 | 2050 | 0.99762
RnD electricity fuel use reduction | natural gas peaker es |  |  | 2019 | 0 | 2020 | 0 | 2021 | 0.022648 | 2022 | 0.029464 | 2023 | 0.038253 | 2024 | 0.049532 | 2025 | 0.063918 | 2026 | 0.082127 | 2027 | 0.10495 | 2028 | 0.13321 | 2029 | 0.16768 | 2030 | 0.20896 | 2031 | 0.25731 | 2032 | 0.31251 | 2033 | 0.37371 | 2034 | 0.4394 | 2035 | 0.5075 | 2036 | 0.5756 | 2037 | 0.64129 | 2038 | 0.70249 | 2039 | 0.75769 | 2040 | 0.80604 | 2041 | 0.84732 | 2042 | 0.88179 | 2043 | 0.91005 | 2044 | 0.93287 | 2045 | 0.95108 | 2046 | 0.96547 | 2047 | 0.97675 | 2048 | 0.98554 | 2049 | 0.99235 | 2050 | 0.99762
RnD electricity fuel use reduction | lignite es |  |  | 2019 | 0 | 2020 | 0 | 2021 | 0.022648 | 2022 | 0.029464 | 2023 | 0.038253 | 2024 | 0.049532 | 2025 | 0.063918 | 2026 | 0.082127 | 2027 | 0.10495 | 2028 | 0.13321 | 2029 | 0.16768 | 2030 | 0.20896 | 2031 | 0.25731 | 2032 | 0.31251 | 2033 | 0.37371 | 2034 | 0.4394 | 2035 | 0.5075 | 2036 | 0.5756 | 2037 | 0.64129 | 2038 | 0.70249 | 2039 | 0.75769 | 2040 | 0.80604 | 2041 | 0.84732 | 2042 | 0.88179 | 2043 | 0.91005 | 2044 | 0.93287 | 2045 | 0.95108 | 2046 | 0.96547 | 2047 | 0.97675 | 2048 | 0.98554 | 2049 | 0.99235 | 2050 | 0.99762
RnD electricity fuel use reduction | offshore wind es |  |  | 2019 | 0 | 2020 | 0 | 2021 | 0.022648 | 2022 | 0.029464 | 2023 | 0.038253 | 2024 | 0.049532 | 2025 | 0.063918 | 2026 | 0.082127 | 2027 | 0.10495 | 2028 | 0.13321 | 2029 | 0.16768 | 2030 | 0.20896 | 2031 | 0.25731 | 2032 | 0.31251 | 2033 | 0.37371 | 2034 | 0.4394 | 2035 | 0.5075 | 2036 | 0.5756 | 2037 | 0.64129 | 2038 | 0.70249 | 2039 | 0.75769 | 2040 | 0.80604 | 2041 | 0.84732 | 2042 | 0.88179 | 2043 | 0.91005 | 2044 | 0.93287 | 2045 | 0.95108 | 2046 | 0.96547 | 2047 | 0.97675 | 2048 | 0.98554 | 2049 | 0.99235 | 2050 | 0.99762
RnD electricity fuel use reduction | crude oil es |  |  | 2019 | 0 | 2020 | 0 | 2021 | 0.022648 | 2022 | 0.029464 | 2023 | 0.038253 | 2024 | 0.049532 | 2025 | 0.063918 | 2026 | 0.082127 | 2027 | 0.10495 | 2028 | 0.13321 | 2029 | 0.16768 | 2030 | 0.20896 | 2031 | 0.25731 | 2032 | 0.31251 | 2033 | 0.37371 | 2034 | 0.4394 | 2035 | 0.5075 | 2036 | 0.5756 | 2037 | 0.64129 | 2038 | 0.70249 | 2039 | 0.75769 | 2040 | 0.80604 | 2041 | 0.84732 | 2042 | 0.88179 | 2043 | 0.91005 | 2044 | 0.93287 | 2045 | 0.95108 | 2046 | 0.96547 | 2047 | 0.97675 | 2048 | 0.98554 | 2049 | 0.99235 | 2050 | 0.99762
RnD electricity fuel use reduction | heavy or residual fuel oil es |  |  | 2019 | 0 | 2020 | 0 | 2021 | 0.022648 | 2022 | 0.029464 | 2023 | 0.038253 | 2024 | 0.049532 | 2025 | 0.063918 | 2026 | 0.082127 | 2027 | 0.10495 | 2028 | 0.13321 | 2029 | 0.16768 | 2030 | 0.20896 | 2031 | 0.25731 | 2032 | 0.31251 | 2033 | 0.37371 | 2034 | 0.4394 | 2035 | 0.5075 | 2036 | 0.5756 | 2037 | 0.64129 | 2038 | 0.70249 | 2039 | 0.75769 | 2040 | 0.80604 | 2041 | 0.84732 | 2042 | 0.88179 | 2043 | 0.91005 | 2044 | 0.93287 | 2045 | 0.95108 | 2046 | 0.96547 | 2047 | 0.97675 | 2048 | 0.98554 | 2049 | 0.99235 | 2050 | 0.99762
RnD electricity fuel use reduction | municipal solid waste es |  |  | 2019 | 0 | 2020 | 0 | 2021 | 0.022648 | 2022 | 0.029464 | 2023 | 0.038253 | 2024 | 0.049532 | 2025 | 0.063918 | 2026 | 0.082127 | 2027 | 0.10495 | 2028 | 0.13321 | 2029 | 0.16768 | 2030 | 0.20896 | 2031 | 0.25731 | 2032 | 0.31251 | 2033 | 0.37371 | 2034 | 0.4394 | 2035 | 0.5075 | 2036 | 0.5756 | 2037 | 0.64129 | 2038 | 0.70249 | 2039 | 0.75769 | 2040 | 0.80604 | 2041 | 0.84732 | 2042 | 0.88179 | 2043 | 0.91005 | 2044 | 0.93287 | 2045 | 0.95108 | 2046 | 0.96547 | 2047 | 0.97675 | 2048 | 0.98554 | 2049 | 0.99235 | 2050 | 0.99762
RnD building fuel use reduction | heating |  |  | 2019 | 0 | 2020 | 0 | 2021 | 0.022648 | 2022 | 0.029464 | 2023 | 0.038253 | 2024 | 0.049532 | 2025 | 0.063918 | 2026 | 0.082127 | 2027 | 0.10495 | 2028 | 0.13321 | 2029 | 0.16768 | 2030 | 0.20896 | 2031 | 0.25731 | 2032 | 0.31251 | 2033 | 0.37371 | 2034 | 0.4394 | 2035 | 0.5075 | 2036 | 0.5756 | 2037 | 0.64129 | 2038 | 0.70249 | 2039 | 0.75769 | 2040 | 0.80604 | 2041 | 0.84732 | 2042 | 0.88179 | 2043 | 0.91005 | 2044 | 0.93287 | 2045 | 0.95108 | 2046 | 0.96547 | 2047 | 0.97675 | 2048 | 0.98554 | 2049 | 0.99235 | 2050 | 0.99762
RnD building fuel use reduction | cooling and ventilation |  |  | 2019 | 0 | 2020 | 0 | 2021 | 0.022648 | 2022 | 0.029464 | 2023 | 0.038253 | 2024 | 0.049532 | 2025 | 0.063918 | 2026 | 0.082127 | 2027 | 0.10495 | 2028 | 0.13321 | 2029 | 0.16768 | 2030 | 0.20896 | 2031 | 0.25731 | 2032 | 0.31251 | 2033 | 0.37371 | 2034 | 0.4394 | 2035 | 0.5075 | 2036 | 0.5756 | 2037 | 0.64129 | 2038 | 0.70249 | 2039 | 0.75769 | 2040 | 0.80604 | 2041 | 0.84732 | 2042 | 0.88179 | 2043 | 0.91005 | 2044 | 0.93287 | 2045 | 0.95108 | 2046 | 0.96547 | 2047 | 0.97675 | 2048 | 0.98554 | 2049 | 0.99235 | 2050 | 0.99762
RnD building fuel use reduction | envelope |  |  | 2019 | 0 | 2020 | 0 | 2021 | 0.022648 | 2022 | 0.029464 | 2023 | 0.038253 | 2024 | 0.049532 | 2025 | 0.063918 | 2026 | 0.082127 | 2027 | 0.10495 | 2028 | 0.13321 | 2029 | 0.16768 | 2030 | 0.20896 | 2031 | 0.25731 | 2032 | 0.31251 | 2033 | 0.37371 | 2034 | 0.4394 | 2035 | 0.5075 | 2036 | 0.5756 | 2037 | 0.64129 | 2038 | 0.70249 | 2039 | 0.75769 | 2040 | 0.80604 | 2041 | 0.84732 | 2042 | 0.88179 | 2043 | 0.91005 | 2044 | 0.93287 | 2045 | 0.95108 | 2046 | 0.96547 | 2047 | 0.97675 | 2048 | 0.98554 | 2049 | 0.99235 | 2050 | 0.99762
RnD building fuel use reduction | lighting |  |  | 2019 | 0 | 2020 | 0 | 2021 | 0.022648 | 2022 | 0.029464 | 2023 | 0.038253 | 2024 | 0.049532 | 2025 | 0.063918 | 2026 | 0.082127 | 2027 | 0.10495 | 2028 | 0.13321 | 2029 | 0.16768 | 2030 | 0.20896 | 2031 | 0.25731 | 2032 | 0.31251 | 2033 | 0.37371 | 2034 | 0.4394 | 2035 | 0.5075 | 2036 | 0.5756 | 2037 | 0.64129 | 2038 | 0.70249 | 2039 | 0.75769 | 2040 | 0.80604 | 2041 | 0.84732 | 2042 | 0.88179 | 2043 | 0.91005 | 2044 | 0.93287 | 2045 | 0.95108 | 2046 | 0.96547 | 2047 | 0.97675 | 2048 | 0.98554 | 2049 | 0.99235 | 2050 | 0.99762
RnD building fuel use reduction | appliances |  |  | 2019 | 0 | 2020 | 0 | 2021 | 0.022648 | 2022 | 0.029464 | 2023 | 0.038253 | 2024 | 0.049532 | 2025 | 0.063918 | 2026 | 0.082127 | 2027 | 0.10495 | 2028 | 0.13321 | 2029 | 0.16768 | 2030 | 0.20896 | 2031 | 0.25731 | 2032 | 0.31251 | 2033 | 0.37371 | 2034 | 0.4394 | 2035 | 0.5075 | 2036 | 0.5756 | 2037 | 0.64129 | 2038 | 0.70249 | 2039 | 0.75769 | 2040 | 0.80604 | 2041 | 0.84732 | 2042 | 0.88179 | 2043 | 0.91005 | 2044 | 0.93287 | 2045 | 0.95108 | 2046 | 0.96547 | 2047 | 0.97675 | 2048 | 0.98554 | 2049 | 0.99235 | 2050 | 0.99762
RnD building fuel use reduction | other component |  |  | 2019 | 0 | 2020 | 0 | 2021 | 0.022648 | 2022 | 0.029464 | 2023 | 0.038253 | 2024 | 0.049532 | 2025 | 0.063918 | 2026 | 0.082127 | 2027 | 0.10495 | 2028 | 0.13321 | 2029 | 0.16768 | 2030 | 0.20896 | 2031 | 0.25731 | 2032 | 0.31251 | 2033 | 0.37371 | 2034 | 0.4394 | 2035 | 0.5075 | 2036 | 0.5756 | 2037 | 0.64129 | 2038 | 0.70249 | 2039 | 0.75769 | 2040 | 0.80604 | 2041 | 0.84732 | 2042 | 0.88179 | 2043 | 0.91005 | 2044 | 0.93287 | 2045 | 0.95108 | 2046 | 0.96547 | 2047 | 0.97675 | 2048 | 0.98554 | 2049 | 0.99235 | 2050 | 0.99762
RnD industry fuel use reduction | cement and other carbonates |  |  | 2019 | 0 | 2020 | 0 | 2021 | 0.022648 | 2022 | 0.029464 | 2023 | 0.038253 | 2024 | 0.049532 | 2025 | 0.063918 | 2026 | 0.082127 | 2027 | 0.10495 | 2028 | 0.13321 | 2029 | 0.16768 | 2030 | 0.20896 | 2031 | 0.25731 | 2032 | 0.31251 | 2033 | 0.37371 | 2034 | 0.4394 | 2035 | 0.5075 | 2036 | 0.5756 | 2037 | 0.64129 | 2038 | 0.70249 | 2039 | 0.75769 | 2040 | 0.80604 | 2041 | 0.84732 | 2042 | 0.88179 | 2043 | 0.91005 | 2044 | 0.93287 | 2045 | 0.95108 | 2046 | 0.96547 | 2047 | 0.97675 | 2048 | 0.98554 | 2049 | 0.99235 | 2050 | 0.99762
RnD industry fuel use reduction | natural gas and petroleum systems |  |  | 2019 | 0 | 2020 | 0 | 2021 | 0.022648 | 2022 | 0.029464 | 2023 | 0.038253 | 2024 | 0.049532 | 2025 | 0.063918 | 2026 | 0.082127 | 2027 | 0.10495 | 2028 | 0.13321 | 2029 | 0.16768 | 2030 | 0.20896 | 2031 | 0.25731 | 2032 | 0.31251 | 2033 | 0.37371 | 2034 | 0.4394 | 2035 | 0.5075 | 2036 | 0.5756 | 2037 | 0.64129 | 2038 | 0.70249 | 2039 | 0.75769 | 2040 | 0.80604 | 2041 | 0.84732 | 2042 | 0.88179 | 2043 | 0.91005 | 2044 | 0.93287 | 2045 | 0.95108 | 2046 | 0.96547 | 2047 | 0.97675 | 2048 | 0.98554 | 2049 | 0.99235 | 2050 | 0.99762
RnD industry fuel use reduction | iron and steel |  |  | 2019 | 0 | 2020 | 0 | 2021 | 0.022648 | 2022 | 0.029464 | 2023 | 0.038253 | 2024 | 0.049532 | 2025 | 0.063918 | 2026 | 0.082127 | 2027 | 0.10495 | 2028 | 0.13321 | 2029 | 0.16768 | 2030 | 0.20896 | 2031 | 0.25731 | 2032 | 0.31251 | 2033 | 0.37371 | 2034 | 0.4394 | 2035 | 0.5075 | 2036 | 0.5756 | 2037 | 0.64129 | 2038 | 0.70249 | 2039 | 0.75769 | 2040 | 0.80604 | 2041 | 0.84732 | 2042 | 0.88179 | 2043 | 0.91005 | 2044 | 0.93287 | 2045 | 0.95108 | 2046 | 0.96547 | 2047 | 0.97675 | 2048 | 0.98554 | 2049 | 0.99235 | 2050 | 0.99762
RnD industry fuel use reduction | chemicals |  |  | 2019 | 0 | 2020 | 0 | 2021 | 0.022648 | 2022 | 0.029464 | 2023 | 0.038253 | 2024 | 0.049532 | 2025 | 0.063918 | 2026 | 0.082127 | 2027 | 0.10495 | 2028 | 0.13321 | 2029 | 0.16768 | 2030 | 0.20896 | 2031 | 0.25731 | 2032 | 0.31251 | 2033 | 0.37371 | 2034 | 0.4394 | 2035 | 0.5075 | 2036 | 0.5756 | 2037 | 0.64129 | 2038 | 0.70249 | 2039 | 0.75769 | 2040 | 0.80604 | 2041 | 0.84732 | 2042 | 0.88179 | 2043 | 0.91005 | 2044 | 0.93287 | 2045 | 0.95108 | 2046 | 0.96547 | 2047 | 0.97675 | 2048 | 0.98554 | 2049 | 0.99235 | 2050 | 0.99762
RnD industry fuel use reduction | coal mining |  |  | 2019 | 0 | 2020 | 0 | 2021 | 0.022648 | 2022 | 0.029464 | 2023 | 0.038253 | 2024 | 0.049532 | 2025 | 0.063918 | 2026 | 0.082127 | 2027 | 0.10495 | 2028 | 0.13321 | 2029 | 0.16768 | 2030 | 0.20896 | 2031 | 0.25731 | 2032 | 0.31251 | 2033 | 0.37371 | 2034 | 0.4394 | 2035 | 0.5075 | 2036 | 0.5756 | 2037 | 0.64129 | 2038 | 0.70249 | 2039 | 0.75769 | 2040 | 0.80604 | 2041 | 0.84732 | 2042 | 0.88179 | 2043 | 0.91005 | 2044 | 0.93287 | 2045 | 0.95108 | 2046 | 0.96547 | 2047 | 0.97675 | 2048 | 0.98554 | 2049 | 0.99235 | 2050 | 0.99762
RnD industry fuel use reduction | waste management |  |  | 2019 | 0 | 2020 | 0 | 2021 | 0.022648 | 2022 | 0.029464 | 2023 | 0.038253 | 2024 | 0.049532 | 2025 | 0.063918 | 2026 | 0.082127 | 2027 | 0.10495 | 2028 | 0.13321 | 2029 | 0.16768 | 2030 | 0.20896 | 2031 | 0.25731 | 2032 | 0.31251 | 2033 | 0.37371 | 2034 | 0.4394 | 2035 | 0.5075 | 2036 | 0.5756 | 2037 | 0.64129 | 2038 | 0.70249 | 2039 | 0.75769 | 2040 | 0.80604 | 2041 | 0.84732 | 2042 | 0.88179 | 2043 | 0.91005 | 2044 | 0.93287 | 2045 | 0.95108 | 2046 | 0.96547 | 2047 | 0.97675 | 2048 | 0.98554 | 2049 | 0.99235 | 2050 | 0.99762
RnD industry fuel use reduction | agriculture |  |  | 2019 | 0 | 2020 | 0 | 2021 | 0.022648 | 2022 | 0.029464 | 2023 | 0.038253 | 2024 | 0.049532 | 2025 | 0.063918 | 2026 | 0.082127 | 2027 | 0.10495 | 2028 | 0.13321 | 2029 | 0.16768 | 2030 | 0.20896 | 2031 | 0.25731 | 2032 | 0.31251 | 2033 | 0.37371 | 2034 | 0.4394 | 2035 | 0.5075 | 2036 | 0.5756 | 2037 | 0.64129 | 2038 | 0.70249 | 2039 | 0.75769 | 2040 | 0.80604 | 2041 | 0.84732 | 2042 | 0.88179 | 2043 | 0.91005 | 2044 | 0.93287 | 2045 | 0.95108 | 2046 | 0.96547 | 2047 | 0.97675 | 2048 | 0.98554 | 2049 | 0.99235 | 2050 | 0.99762
RnD industry fuel use reduction | other industries |  |  | 2019 | 0 | 2020 | 0 | 2021 | 0.022648 | 2022 | 0.029464 | 2023 | 0.038253 | 2024 | 0.049532 | 2025 | 0.063918 | 2026 | 0.082127 | 2027 | 0.10495 | 2028 | 0.13321 | 2029 | 0.16768 | 2030 | 0.20896 | 2031 | 0.25731 | 2032 | 0.31251 | 2033 | 0.37371 | 2034 | 0.4394 | 2035 | 0.5075 | 2036 | 0.5756 | 2037 | 0.64129 | 2038 | 0.70249 | 2039 | 0.75769 | 2040 | 0.80604 | 2041 | 0.84732 | 2042 | 0.88179 | 2043 | 0.91005 | 2044 | 0.93287 | 2045 | 0.95108 | 2046 | 0.96547 | 2047 | 0.97675 | 2048 | 0.98554 | 2049 | 0.99235 | 2050 | 0.99762
RnD CCS fuel use reduction |  |  |  | 2019 | 0 | 2020 | 0 | 2021 | 0.022648 | 2022 | 0.029464 | 2023 | 0.038253 | 2024 | 0.049532 | 2025 | 0.063918 | 2026 | 0.082127 | 2027 | 0.10495 | 2028 | 0.13321 | 2029 | 0.16768 | 2030 | 0.20896 | 2031 | 0.25731 | 2032 | 0.31251 | 2033 | 0.37371 | 2034 | 0.4394 | 2035 | 0.5075 | 2036 | 0.5756 | 2037 | 0.64129 | 2038 | 0.70249 | 2039 | 0.75769 | 2040 | 0.80604 | 2041 | 0.84732 | 2042 | 0.88179 | 2043 | 0.91005 | 2044 | 0.93287 | 2045 | 0.95108 | 2046 | 0.96547 | 2047 | 0.97675 | 2048 | 0.98554 | 2049 | 0.99235 | 2050 | 0.99762
geoeng direct air capture |  |  |  | 2019 | 0 | 2020 | 0 | 2050 | 1
settings exogenous GDP adjustment |  |  |  | 2019 | 0 | 2020 | 1 | 2021 | 0.74486 | 2022 | 0.59246 | 2023 | 0.52581 | 2024 | 0.43948 | 2025 | 0.34171 | 2026 | 0.25466 | 2027 | 0.18951 | 2028 | 0.13645 | 2029 | 0.12255 | 2030 | 0.11384 | 2031 | 0.0586 | 2032 | 0.0237 | 2033 | 0 | 2050 | 0
GRA carbon tax revenue | regular spending |  |  | 2019 | 1 | 2050 | 1
GRA carbon tax revenue | deficit spending |  |  | 2019 | 1 | 2050 | 1
GRA carbon tax revenue | household taxes |  |  | 2019 | 1 | 2050 | 1
GRA carbon tax revenue | payroll taxes |  |  | 2019 | 1 | 2050 | 1
GRA carbon tax revenue | corporate taxes |  |  | 2019 | 1 | 2050 | 1
GRA fuel tax revenue | regular spending |  |  | 2019 | 1 | 2050 | 1
GRA fuel tax revenue | deficit spending |  |  | 2019 | 1 | 2050 | 1
GRA fuel tax revenue | household taxes |  |  | 2019 | 1 | 2050 | 1
GRA fuel tax revenue | payroll taxes |  |  | 2019 | 1 | 2050 | 1
GRA fuel tax revenue | corporate taxes |  |  | 2019 | 1 | 2050 | 1
GRA EV subsidy | regular spending |  |  | 2019 | 1 | 2050 | 1
GRA EV subsidy | deficit spending |  |  | 2019 | 1 | 2050 | 1
GRA EV subsidy | household taxes |  |  | 2019 | 1 | 2050 | 1
GRA EV subsidy | payroll taxes |  |  | 2019 | 1 | 2050 | 1
GRA EV subsidy | corporate taxes |  |  | 2019 | 1 | 2050 | 1
GRA elec gen subsidy | regular spending |  |  | 2019 | 1 | 2050 | 1
GRA elec gen subsidy | deficit spending |  |  | 2019 | 1 | 2050 | 1
GRA elec gen subsidy | household taxes |  |  | 2019 | 1 | 2050 | 1
GRA elec gen subsidy | payroll taxes |  |  | 2019 | 1 | 2050 | 1
GRA elec gen subsidy | corporate taxes |  |  | 2019 | 1 | 2050 | 1
GRA elec cap const subsidy | regular spending |  |  | 2019 | 1 | 2050 | 1
GRA elec cap const subsidy | deficit spending |  |  | 2019 | 1 | 2050 | 1
GRA elec cap const subsidy | household taxes |  |  | 2019 | 1 | 2050 | 1
GRA elec cap const subsidy | payroll taxes |  |  | 2019 | 1 | 2050 | 1
GRA elec cap const subsidy | corporate taxes |  |  | 2019 | 1 | 2050 | 1
GRA dist solar subsidy | regular spending |  |  | 2019 | 1 | 2050 | 1
GRA dist solar subsidy | deficit spending |  |  | 2019 | 1 | 2050 | 1
GRA dist solar subsidy | household taxes |  |  | 2019 | 1 | 2050 | 1
GRA dist solar subsidy | payroll taxes |  |  | 2019 | 1 | 2050 | 1
GRA dist solar subsidy | corporate taxes |  |  | 2019 | 1 | 2050 | 1
GRA fuel subsidy | regular spending |  |  | 2019 | 1 | 2050 | 1
GRA fuel subsidy | deficit spending |  |  | 2019 | 1 | 2050 | 1
GRA fuel subsidy | household taxes |  |  | 2019 | 1 | 2050 | 1
GRA fuel subsidy | payroll taxes |  |  | 2019 | 1 | 2050 | 1
GRA fuel subsidy | corporate taxes |  |  | 2019 | 1 | 2050 | 1
GRA national debt interest | regular spending |  |  | 2019 | 1 | 2050 | 1
GRA national debt interest | deficit spending |  |  | 2019 | 1 | 2050 | 1
GRA national debt interest | household taxes |  |  | 2019 | 1 | 2050 | 1
GRA national debt interest | payroll taxes |  |  | 2019 | 1 | 2050 | 1
GRA national debt interest | corporate taxes |  |  | 2019 | 1 | 2050 | 1
GRA remaining cash flow changes | regular spending |  |  | 2019 | 1 | 2050 | 1
GRA remaining cash flow changes | deficit spending |  |  | 2019 | 1 | 2050 | 1
GRA remaining cash flow changes | household taxes |  |  | 2019 | 1 | 2050 | 1
GRA remaining cash flow changes | payroll taxes |  |  | 2019 | 1 | 2050 | 1
GRA remaining cash flow changes | corporate taxes |  |  | 2019 | 1 | 2050 | 1

## FoPITY-policy-elements
Policy Element Subscript
trans fuel economy standards X passenger X LDVs
trans fuel economy standards X passenger X HDVs
trans fuel economy standards X passenger X aircraft
trans fuel economy standards X passenger X rail
trans fuel economy standards X passenger X ships
trans fuel economy standards X passenger X motorbikes
trans fuel economy standards X freight X LDVs
trans fuel economy standards X freight X HDVs
trans fuel economy standards X freight X aircraft
trans fuel economy standards X freight X rail
trans fuel economy standards X freight X ships
trans fuel economy standards X freight X motorbikes
trans LDVs feebate X
trans TDM X passenger
trans TDM X freight
trans EV subsidy X passenger X LDVs
trans EV subsidy X passenger X HDVs
trans EV subsidy X passenger X aircraft
trans EV subsidy X passenger X rail
trans EV subsidy X passenger X ships
trans EV subsidy X passenger X motorbikes
trans EV subsidy X freight X LDVs
trans EV subsidy X freight X HDVs
trans EV subsidy X freight X aircraft
trans EV subsidy X freight X rail
trans EV subsidy X freight X ships
trans EV subsidy X freight X motorbikes
trans EV minimum X passenger X LDVs
trans EV minimum X passenger X HDVs
trans EV minimum X passenger X aircraft
trans EV minimum X passenger X rail
trans EV minimum X passenger X ships
trans EV minimum X passenger X motorbikes
trans EV minimum X freight X LDVs
trans EV minimum X freight X HDVs
trans EV minimum X freight X aircraft
trans EV minimum X freight X rail
trans EV minimum X freight X ships
trans EV minimum X freight X motorbikes
trans hydrogen vehicle minimum X passenger X LDVs
trans hydrogen vehicle minimum X passenger X HDVs
trans hydrogen vehicle minimum X passenger X aircraft
trans hydrogen vehicle minimum X passenger X rail
trans hydrogen vehicle minimum X passenger X ships
trans hydrogen vehicle minimum X passenger X motorbikes
trans hydrogen vehicle minimum X freight X LDVs
trans hydrogen vehicle minimum X freight X HDVs
trans hydrogen vehicle minimum X freight X aircraft
trans hydrogen vehicle minimum X freight X rail
trans hydrogen vehicle minimum X freight X ships
trans hydrogen vehicle minimum X freight X motorbikes
trans reduce EV range anxiety and charging time X
trans EV charger deployment X
trans LCFS X
trans reduce regulated pollutants X LDVs X CO2
trans reduce regulated pollutants X LDVs X VOC
trans reduce regulated pollutants X LDVs X CO
trans reduce regulated pollutants X LDVs X NOx
trans reduce regulated pollutants X LDVs X PM10
trans reduce regulated pollutants X LDVs X PM25
trans reduce regulated pollutants X LDVs X SOx
trans reduce regulated pollutants X LDVs X BC
trans reduce regulated pollutants X LDVs X OC
trans reduce regulated pollutants X LDVs X CH4
trans reduce regulated pollutants X LDVs X N2O
trans reduce regulated pollutants X LDVs X F gases
trans reduce regulated pollutants X HDVs X CO2
trans reduce regulated pollutants X HDVs X VOC
trans reduce regulated pollutants X HDVs X CO
trans reduce regulated pollutants X HDVs X NOx
trans reduce regulated pollutants X HDVs X PM10
trans reduce regulated pollutants X HDVs X PM25
trans reduce regulated pollutants X HDVs X SOx
trans reduce regulated pollutants X HDVs X BC
trans reduce regulated pollutants X HDVs X OC
trans reduce regulated pollutants X HDVs X CH4
trans reduce regulated pollutants X HDVs X N2O
trans reduce regulated pollutants X HDVs X F gases
trans reduce regulated pollutants X aircraft X CO2
trans reduce regulated pollutants X aircraft X VOC
trans reduce regulated pollutants X aircraft X CO
trans reduce regulated pollutants X aircraft X NOx
trans reduce regulated pollutants X aircraft X PM10
trans reduce regulated pollutants X aircraft X PM25
trans reduce regulated pollutants X aircraft X SOx
trans reduce regulated pollutants X aircraft X BC
trans reduce regulated pollutants X aircraft X OC
trans reduce regulated pollutants X aircraft X CH4
trans reduce regulated pollutants X aircraft X N2O
trans reduce regulated pollutants X aircraft X F gases
trans reduce regulated pollutants X rail X CO2
trans reduce regulated pollutants X rail X VOC
trans reduce regulated pollutants X rail X CO
trans reduce regulated pollutants X rail X NOx
trans reduce regulated pollutants X rail X PM10
trans reduce regulated pollutants X rail X PM25
trans reduce regulated pollutants X rail X SOx
trans reduce regulated pollutants X rail X BC
trans reduce regulated pollutants X rail X OC
trans reduce regulated pollutants X rail X CH4
trans reduce regulated pollutants X rail X N2O
trans reduce regulated pollutants X rail X F gases
trans reduce regulated pollutants X ships X CO2
trans reduce regulated pollutants X ships X VOC
trans reduce regulated pollutants X ships X CO
trans reduce regulated pollutants X ships X NOx
trans reduce regulated pollutants X ships X PM10
trans reduce regulated pollutants X ships X PM25
trans reduce regulated pollutants X ships X SOx
trans reduce regulated pollutants X ships X BC
trans reduce regulated pollutants X ships X OC
trans reduce regulated pollutants X ships X CH4
trans reduce regulated pollutants X ships X N2O
trans reduce regulated pollutants X ships X F gases
trans reduce regulated pollutants X motorbikes X CO2
trans reduce regulated pollutants X motorbikes X VOC
trans reduce regulated pollutants X motorbikes X CO
trans reduce regulated pollutants X motorbikes X NOx
trans reduce regulated pollutants X motorbikes X PM10
trans reduce regulated pollutants X motorbikes X PM25
trans reduce regulated pollutants X motorbikes X SOx
trans reduce regulated pollutants X motorbikes X BC
trans reduce regulated pollutants X motorbikes X OC
trans reduce regulated pollutants X motorbikes X CH4
trans reduce regulated pollutants X motorbikes X N2O
trans reduce regulated pollutants X motorbikes X F gases
elec renewable portfolio standards X
elec ban new power plants X hard coal es
elec ban new power plants X natural gas nonpeaker es
elec ban new power plants X nuclear es
elec ban new power plants X hydro es
elec ban new power plants X onshore wind es
elec ban new power plants X solar PV es
elec ban new power plants X solar thermal es
elec ban new power plants X biomass es
elec ban new power plants X geothermal es
elec ban new power plants X petroleum es
elec ban new power plants X natural gas peaker es
elec ban new power plants X lignite es
elec ban new power plants X offshore wind es
elec ban new power plants X crude oil es
elec ban new power plants X heavy or residual fuel oil es
elec ban new power plants X municipal solid waste es
elec generation subsidy X hard coal es
elec generation subsidy X natural gas nonpeaker es
elec generation subsidy X nuclear es
elec generation subsidy X hydro es
elec generation subsidy X onshore wind es
elec generation subsidy X solar PV es
elec generation subsidy X solar thermal es
elec generation subsidy X biomass es
elec generation subsidy X geothermal es
elec generation subsidy X petroleum es
elec generation subsidy X natural gas peaker es
elec generation subsidy X lignite es
elec generation subsidy X offshore wind es
elec generation subsidy X crude oil es
elec generation subsidy X heavy or residual fuel oil es
elec generation subsidy X municipal solid waste es
elec early retirement X hard coal es
elec early retirement X natural gas nonpeaker es
elec early retirement X nuclear es
elec early retirement X hydro es
elec early retirement X onshore wind es
elec early retirement X solar PV es
elec early retirement X solar thermal es
elec early retirement X biomass es
elec early retirement X geothermal es
elec early retirement X petroleum es
elec early retirement X natural gas peaker es
elec early retirement X lignite es
elec early retirement X offshore wind es
elec early retirement X crude oil es
elec early retirement X heavy or residual fuel oil es
elec early retirement X municipal solid waste es
elec lifetime extension X
elec demand response X
elec storage growth X
elec transmission growth X
elec avoid TND loss X
elec reduce plant downtime X hard coal es X preexisting retiring
elec reduce plant downtime X hard coal es X preexisting nonretiring
elec reduce plant downtime X hard coal es X newly built
elec reduce plant downtime X natural gas nonpeaker es X preexisting retiring
elec reduce plant downtime X natural gas nonpeaker es X preexisting nonretiring
elec reduce plant downtime X natural gas nonpeaker es X newly built
elec reduce plant downtime X nuclear es X preexisting retiring
elec reduce plant downtime X nuclear es X preexisting nonretiring
elec reduce plant downtime X nuclear es X newly built
elec reduce plant downtime X hydro es X preexisting retiring
elec reduce plant downtime X hydro es X preexisting nonretiring
elec reduce plant downtime X hydro es X newly built
elec reduce plant downtime X onshore wind es X preexisting retiring
elec reduce plant downtime X onshore wind es X preexisting nonretiring
elec reduce plant downtime X onshore wind es X newly built
elec reduce plant downtime X solar PV es X preexisting retiring
elec reduce plant downtime X solar PV es X preexisting nonretiring
elec reduce plant downtime X solar PV es X newly built
elec reduce plant downtime X solar thermal es X preexisting retiring
elec reduce plant downtime X solar thermal es X preexisting nonretiring
elec reduce plant downtime X solar thermal es X newly built
elec reduce plant downtime X biomass es X preexisting retiring
elec reduce plant downtime X biomass es X preexisting nonretiring
elec reduce plant downtime X biomass es X newly built
elec reduce plant downtime X geothermal es X preexisting retiring
elec reduce plant downtime X geothermal es X preexisting nonretiring
elec reduce plant downtime X geothermal es X newly built
elec reduce plant downtime X petroleum es X preexisting retiring
elec reduce plant downtime X petroleum es X preexisting nonretiring
elec reduce plant downtime X petroleum es X newly built
elec reduce plant downtime X natural gas peaker es X preexisting retiring
elec reduce plant downtime X natural gas peaker es X preexisting nonretiring
elec reduce plant downtime X natural gas peaker es X newly built
elec reduce plant downtime X lignite es X preexisting retiring
elec reduce plant downtime X lignite es X preexisting nonretiring
elec reduce plant downtime X lignite es X newly built
elec reduce plant downtime X offshore wind es X preexisting retiring
elec reduce plant downtime X offshore wind es X preexisting nonretiring
elec reduce plant downtime X offshore wind es X newly built
elec reduce plant downtime X crude oil es X preexisting retiring
elec reduce plant downtime X crude oil es X preexisting nonretiring
elec reduce plant downtime X crude oil es X newly built
elec reduce plant downtime X heavy or residual fuel oil es X preexisting retiring
elec reduce plant downtime X heavy or residual fuel oil es X preexisting nonretiring
elec reduce plant downtime X heavy or residual fuel oil es X newly built
elec reduce plant downtime X municipal solid waste es X preexisting retiring
elec reduce plant downtime X municipal solid waste es X preexisting nonretiring
elec reduce plant downtime X municipal solid waste es X newly built
elec change imports X hard coal es
elec change imports X natural gas nonpeaker es
elec change imports X nuclear es
elec change imports X hydro es
elec change imports X onshore wind es
elec change imports X solar PV es
elec change imports X solar thermal es
elec change imports X biomass es
elec change imports X geothermal es
elec change imports X petroleum es
elec change imports X natural gas peaker es
elec change imports X lignite es
elec change imports X offshore wind es
elec change imports X crude oil es
elec change imports X heavy or residual fuel oil es
elec change imports X municipal solid waste es
elec change exports X
elec non BAU mandated capacity construction X hard coal es
elec non BAU mandated capacity construction X natural gas nonpeaker es
elec non BAU mandated capacity construction X nuclear es
elec non BAU mandated capacity construction X hydro es
elec non BAU mandated capacity construction X onshore wind es
elec non BAU mandated capacity construction X solar PV es
elec non BAU mandated capacity construction X solar thermal es
elec non BAU mandated capacity construction X biomass es
elec non BAU mandated capacity construction X geothermal es
elec non BAU mandated capacity construction X petroleum es
elec non BAU mandated capacity construction X natural gas peaker es
elec non BAU mandated capacity construction X lignite es
elec non BAU mandated capacity construction X offshore wind es
elec non BAU mandated capacity construction X crude oil es
elec non BAU mandated capacity construction X heavy or residual fuel oil es
elec non BAU mandated capacity construction X municipal solid waste es
elec non BAU RPS qualifying resources X
elec non BAU guaranteed dispatch X
elec reduce soft costs X hard coal es
elec reduce soft costs X natural gas nonpeaker es
elec reduce soft costs X nuclear es
elec reduce soft costs X hydro es
elec reduce soft costs X onshore wind es
elec reduce soft costs X solar PV es
elec reduce soft costs X solar thermal es
elec reduce soft costs X biomass es
elec reduce soft costs X geothermal es
elec reduce soft costs X petroleum es
elec reduce soft costs X natural gas peaker es
elec reduce soft costs X lignite es
elec reduce soft costs X offshore wind es
elec reduce soft costs X crude oil es
elec reduce soft costs X heavy or residual fuel oil es
elec reduce soft costs X municipal solid waste es
elec capacity construction subsidy X hard coal es
elec capacity construction subsidy X natural gas nonpeaker es
elec capacity construction subsidy X nuclear es
elec capacity construction subsidy X hydro es
elec capacity construction subsidy X onshore wind es
elec capacity construction subsidy X solar PV es
elec capacity construction subsidy X solar thermal es
elec capacity construction subsidy X biomass es
elec capacity construction subsidy X geothermal es
elec capacity construction subsidy X petroleum es
elec capacity construction subsidy X natural gas peaker es
elec capacity construction subsidy X lignite es
elec capacity construction subsidy X offshore wind es
elec capacity construction subsidy X crude oil es
elec capacity construction subsidy X heavy or residual fuel oil es
elec capacity construction subsidy X municipal solid waste es
bldgs rebate X heating
bldgs rebate X cooling and ventilation
bldgs rebate X envelope
bldgs rebate X lighting
bldgs rebate X appliances
bldgs rebate X other component
bldgs efficiency standards X heating X urban residential
bldgs efficiency standards X heating X rural residential
bldgs efficiency standards X heating X commercial
bldgs efficiency standards X cooling and ventilation X urban residential
bldgs efficiency standards X cooling and ventilation X rural residential
bldgs efficiency standards X cooling and ventilation X commercial
bldgs efficiency standards X envelope X urban residential
bldgs efficiency standards X envelope X rural residential
bldgs efficiency standards X envelope X commercial
bldgs efficiency standards X lighting X urban residential
bldgs efficiency standards X lighting X rural residential
bldgs efficiency standards X lighting X commercial
bldgs efficiency standards X appliances X urban residential
bldgs efficiency standards X appliances X rural residential
bldgs efficiency standards X appliances X commercial
bldgs efficiency standards X other component X urban residential
bldgs efficiency standards X other component X rural residential
bldgs efficiency standards X other component X commercial
bldgs device labeling X
bldgs contractor training X
bldgs new component fuel shifting X heating X urban residential
bldgs new component fuel shifting X heating X rural residential
bldgs new component fuel shifting X heating X commercial
bldgs new component fuel shifting X cooling and ventilation X urban residential
bldgs new component fuel shifting X cooling and ventilation X rural residential
bldgs new component fuel shifting X cooling and ventilation X commercial
bldgs new component fuel shifting X envelope X urban residential
bldgs new component fuel shifting X envelope X rural residential
bldgs new component fuel shifting X envelope X commercial
bldgs new component fuel shifting X lighting X urban residential
bldgs new component fuel shifting X lighting X rural residential
bldgs new component fuel shifting X lighting X commercial
bldgs new component fuel shifting X appliances X urban residential
bldgs new component fuel shifting X appliances X rural residential
bldgs new component fuel shifting X appliances X commercial
bldgs new component fuel shifting X other component X urban residential
bldgs new component fuel shifting X other component X rural residential
bldgs new component fuel shifting X other component X commercial
bldgs retrofitting X urban residential
bldgs retrofitting X rural residential
bldgs retrofitting X commercial
bldgs distributed solar subsidy X
bldgs min fraction distributed solar X
indst methane capture X cement and other carbonates
indst methane capture X natural gas and petroleum systems
indst methane capture X iron and steel
indst methane capture X chemicals
indst methane capture X coal mining
indst methane capture X waste management
indst methane capture X agriculture
indst methane capture X other industries
indst methane destruction X cement and other carbonates
indst methane destruction X natural gas and petroleum systems
indst methane destruction X iron and steel
indst methane destruction X chemicals
indst methane destruction X coal mining
indst methane destruction X waste management
indst methane destruction X agriculture
indst methane destruction X other industries
indst f gas substitution X
indst f gas destruction X
indst f gas recovery X
indst f gas inspct maint retrofit X
indst cropland and rice measures X
indst livestock measures X
indst cement measures X
indst early retirement X
indst system integration X
indst CHP X
indst efficiency standards X cement and other carbonates X electricity if
indst efficiency standards X cement and other carbonates X hard coal if
indst efficiency standards X cement and other carbonates X natural gas if
indst efficiency standards X cement and other carbonates X biomass if
indst efficiency standards X cement and other carbonates X petroleum diesel if
indst efficiency standards X cement and other carbonates X heat if
indst efficiency standards X cement and other carbonates X crude oil if
indst efficiency standards X cement and other carbonates X heavy or residual fuel oil if
indst efficiency standards X cement and other carbonates X LPG propane or butane if
indst efficiency standards X cement and other carbonates X hydrogen if
indst efficiency standards X natural gas and petroleum systems X electricity if
indst efficiency standards X natural gas and petroleum systems X hard coal if
indst efficiency standards X natural gas and petroleum systems X natural gas if
indst efficiency standards X natural gas and petroleum systems X biomass if
indst efficiency standards X natural gas and petroleum systems X petroleum diesel if
indst efficiency standards X natural gas and petroleum systems X heat if
indst efficiency standards X natural gas and petroleum systems X crude oil if
indst efficiency standards X natural gas and petroleum systems X heavy or residual fuel oil if
indst efficiency standards X natural gas and petroleum systems X LPG propane or butane if
indst efficiency standards X natural gas and petroleum systems X hydrogen if
indst efficiency standards X iron and steel X electricity if
indst efficiency standards X iron and steel X hard coal if
indst efficiency standards X iron and steel X natural gas if
indst efficiency standards X iron and steel X biomass if
indst efficiency standards X iron and steel X petroleum diesel if
indst efficiency standards X iron and steel X heat if
indst efficiency standards X iron and steel X crude oil if
indst efficiency standards X iron and steel X heavy or residual fuel oil if
indst efficiency standards X iron and steel X LPG propane or butane if
indst efficiency standards X iron and steel X hydrogen if
indst efficiency standards X chemicals X electricity if
indst efficiency standards X chemicals X hard coal if
indst efficiency standards X chemicals X natural gas if
indst efficiency standards X chemicals X biomass if
indst efficiency standards X chemicals X petroleum diesel if
indst efficiency standards X chemicals X heat if
indst efficiency standards X chemicals X crude oil if
indst efficiency standards X chemicals X heavy or residual fuel oil if
indst efficiency standards X chemicals X LPG propane or butane if
indst efficiency standards X chemicals X hydrogen if
indst efficiency standards X coal mining X electricity if
indst efficiency standards X coal mining X hard coal if
indst efficiency standards X coal mining X natural gas if
indst efficiency standards X coal mining X biomass if
indst efficiency standards X coal mining X petroleum diesel if
indst efficiency standards X coal mining X heat if
indst efficiency standards X coal mining X crude oil if
indst efficiency standards X coal mining X heavy or residual fuel oil if
indst efficiency standards X coal mining X LPG propane or butane if
indst efficiency standards X coal mining X hydrogen if
indst efficiency standards X waste management X electricity if
indst efficiency standards X waste management X hard coal if
indst efficiency standards X waste management X natural gas if
indst efficiency standards X waste management X biomass if
indst efficiency standards X waste management X petroleum diesel if
indst efficiency standards X waste management X heat if
indst efficiency standards X waste management X crude oil if
indst efficiency standards X waste management X heavy or residual fuel oil if
indst efficiency standards X waste management X LPG propane or butane if
indst efficiency standards X waste management X hydrogen if
indst efficiency standards X agriculture X electricity if
indst efficiency standards X agriculture X hard coal if
indst efficiency standards X agriculture X natural gas if
indst efficiency standards X agriculture X biomass if
indst efficiency standards X agriculture X petroleum diesel if
indst efficiency standards X agriculture X heat if
indst efficiency standards X agriculture X crude oil if
indst efficiency standards X agriculture X heavy or residual fuel oil if
indst efficiency standards X agriculture X LPG propane or butane if
indst efficiency standards X agriculture X hydrogen if
indst efficiency standards X other industries X electricity if
indst efficiency standards X other industries X hard coal if
indst efficiency standards X other industries X natural gas if
indst efficiency standards X other industries X biomass if
indst efficiency standards X other industries X petroleum diesel if
indst efficiency standards X other industries X heat if
indst efficiency standards X other industries X crude oil if
indst efficiency standards X other industries X heavy or residual fuel oil if
indst efficiency standards X other industries X LPG propane or butane if
indst efficiency standards X other industries X hydrogen if
indst fuel type shifting X cement and other carbonates X electricity if
indst fuel type shifting X cement and other carbonates X hard coal if
indst fuel type shifting X cement and other carbonates X natural gas if
indst fuel type shifting X cement and other carbonates X biomass if
indst fuel type shifting X cement and other carbonates X petroleum diesel if
indst fuel type shifting X cement and other carbonates X heat if
indst fuel type shifting X cement and other carbonates X crude oil if
indst fuel type shifting X cement and other carbonates X heavy or residual fuel oil if
indst fuel type shifting X cement and other carbonates X LPG propane or butane if
indst fuel type shifting X cement and other carbonates X hydrogen if
indst fuel type shifting X natural gas and petroleum systems X electricity if
indst fuel type shifting X natural gas and petroleum systems X hard coal if
indst fuel type shifting X natural gas and petroleum systems X natural gas if
indst fuel type shifting X natural gas and petroleum systems X biomass if
indst fuel type shifting X natural gas and petroleum systems X petroleum diesel if
indst fuel type shifting X natural gas and petroleum systems X heat if
indst fuel type shifting X natural gas and petroleum systems X crude oil if
indst fuel type shifting X natural gas and petroleum systems X heavy or residual fuel oil if
indst fuel type shifting X natural gas and petroleum systems X LPG propane or butane if
indst fuel type shifting X natural gas and petroleum systems X hydrogen if
indst fuel type shifting X iron and steel X electricity if
indst fuel type shifting X iron and steel X hard coal if
indst fuel type shifting X iron and steel X natural gas if
indst fuel type shifting X iron and steel X biomass if
indst fuel type shifting X iron and steel X petroleum diesel if
indst fuel type shifting X iron and steel X heat if
indst fuel type shifting X iron and steel X crude oil if
indst fuel type shifting X iron and steel X heavy or residual fuel oil if
indst fuel type shifting X iron and steel X LPG propane or butane if
indst fuel type shifting X iron and steel X hydrogen if
indst fuel type shifting X chemicals X electricity if
indst fuel type shifting X chemicals X hard coal if
indst fuel type shifting X chemicals X natural gas if
indst fuel type shifting X chemicals X biomass if
indst fuel type shifting X chemicals X petroleum diesel if
indst fuel type shifting X chemicals X heat if
indst fuel type shifting X chemicals X crude oil if
indst fuel type shifting X chemicals X heavy or residual fuel oil if
indst fuel type shifting X chemicals X LPG propane or butane if
indst fuel type shifting X chemicals X hydrogen if
indst fuel type shifting X coal mining X electricity if
indst fuel type shifting X coal mining X hard coal if
indst fuel type shifting X coal mining X natural gas if
indst fuel type shifting X coal mining X biomass if
indst fuel type shifting X coal mining X petroleum diesel if
indst fuel type shifting X coal mining X heat if
indst fuel type shifting X coal mining X crude oil if
indst fuel type shifting X coal mining X heavy or residual fuel oil if
indst fuel type shifting X coal mining X LPG propane or butane if
indst fuel type shifting X coal mining X hydrogen if
indst fuel type shifting X waste management X electricity if
indst fuel type shifting X waste management X hard coal if
indst fuel type shifting X waste management X natural gas if
indst fuel type shifting X waste management X biomass if
indst fuel type shifting X waste management X petroleum diesel if
indst fuel type shifting X waste management X heat if
indst fuel type shifting X waste management X crude oil if
indst fuel type shifting X waste management X heavy or residual fuel oil if
indst fuel type shifting X waste management X LPG propane or butane if
indst fuel type shifting X waste management X hydrogen if
indst fuel type shifting X agriculture X electricity if
indst fuel type shifting X agriculture X hard coal if
indst fuel type shifting X agriculture X natural gas if
indst fuel type shifting X agriculture X biomass if
indst fuel type shifting X agriculture X petroleum diesel if
indst fuel type shifting X agriculture X heat if
indst fuel type shifting X agriculture X crude oil if
indst fuel type shifting X agriculture X heavy or residual fuel oil if
indst fuel type shifting X agriculture X LPG propane or butane if
indst fuel type shifting X agriculture X hydrogen if
indst fuel type shifting X other industries X electricity if
indst fuel type shifting X other industries X hard coal if
indst fuel type shifting X other industries X natural gas if
indst fuel type shifting X other industries X biomass if
indst fuel type shifting X other industries X petroleum diesel if
indst fuel type shifting X other industries X heat if
indst fuel type shifting X other industries X crude oil if
indst fuel type shifting X other industries X heavy or residual fuel oil if
indst fuel type shifting X other industries X LPG propane or butane if
indst fuel type shifting X other industries X hydrogen if
indst reduce nonenergy product demand X cement and other carbonates
indst reduce nonenergy product demand X natural gas and petroleum systems
indst reduce nonenergy product demand X iron and steel
indst reduce nonenergy product demand X chemicals
indst reduce nonenergy product demand X coal mining
indst reduce nonenergy product demand X waste management
indst reduce nonenergy product demand X agriculture
indst reduce nonenergy product demand X other industries
indst shift to nonanimal products X
indst reduce fossil fuel exports X electricity
indst reduce fossil fuel exports X hard coal
indst reduce fossil fuel exports X natural gas
indst reduce fossil fuel exports X nuclear
indst reduce fossil fuel exports X hydro
indst reduce fossil fuel exports X wind
indst reduce fossil fuel exports X solar
indst reduce fossil fuel exports X biomass
indst reduce fossil fuel exports X petroleum gasoline
indst reduce fossil fuel exports X petroleum diesel
indst reduce fossil fuel exports X biofuel gasoline
indst reduce fossil fuel exports X biofuel diesel
indst reduce fossil fuel exports X jet fuel or kerosene
indst reduce fossil fuel exports X heat
indst reduce fossil fuel exports X geothermal
indst reduce fossil fuel exports X lignite
indst reduce fossil fuel exports X crude oil
indst reduce fossil fuel exports X heavy or residual fuel oil
indst reduce fossil fuel exports X LPG propane or butane
indst reduce fossil fuel exports X municipal solid waste
indst reduce fossil fuel exports X hydrogen
cross fuel tax X electricity
cross fuel tax X hard coal
cross fuel tax X natural gas
cross fuel tax X nuclear
cross fuel tax X hydro
cross fuel tax X wind
cross fuel tax X solar
cross fuel tax X biomass
cross fuel tax X petroleum gasoline
cross fuel tax X petroleum diesel
cross fuel tax X biofuel gasoline
cross fuel tax X biofuel diesel
cross fuel tax X jet fuel or kerosene
cross fuel tax X heat
cross fuel tax X geothermal
cross fuel tax X lignite
cross fuel tax X crude oil
cross fuel tax X heavy or residual fuel oil
cross fuel tax X LPG propane or butane
cross fuel tax X municipal solid waste
cross fuel tax X hydrogen
cross carbon tax X transportation sector
cross carbon tax X electricity sector
cross carbon tax X residential buildings sector
cross carbon tax X commercial buildings sector
cross carbon tax X industry sector
cross carbon tax X district heat and hydrogen sector
cross carbon tax X LULUCF sector
cross carbon tax X geoengineering sector
cross reduce BAU subsidies X electricity
cross reduce BAU subsidies X hard coal
cross reduce BAU subsidies X natural gas
cross reduce BAU subsidies X nuclear
cross reduce BAU subsidies X hydro
cross reduce BAU subsidies X wind
cross reduce BAU subsidies X solar
cross reduce BAU subsidies X biomass
cross reduce BAU subsidies X petroleum gasoline
cross reduce BAU subsidies X petroleum diesel
cross reduce BAU subsidies X biofuel gasoline
cross reduce BAU subsidies X biofuel diesel
cross reduce BAU subsidies X jet fuel or kerosene
cross reduce BAU subsidies X heat
cross reduce BAU subsidies X geothermal
cross reduce BAU subsidies X lignite
cross reduce BAU subsidies X crude oil
cross reduce BAU subsidies X heavy or residual fuel oil
cross reduce BAU subsidies X LPG propane or butane
cross reduce BAU subsidies X municipal solid waste
cross reduce BAU subsidies X hydrogen
cross CCS X transportation sector
cross CCS X electricity sector
cross CCS X residential buildings sector
cross CCS X commercial buildings sector
cross CCS X industry sector
cross CCS X district heat and hydrogen sector
cross CCS X LULUCF sector
cross CCS X geoengineering sector
cross toggle whether policies affect energy prices X electricity
cross toggle whether policies affect energy prices X hard coal
cross toggle whether policies affect energy prices X natural gas
cross toggle whether policies affect energy prices X nuclear
cross toggle whether policies affect energy prices X hydro
cross toggle whether policies affect energy prices X wind
cross toggle whether policies affect energy prices X solar
cross toggle whether policies affect energy prices X biomass
cross toggle whether policies affect energy prices X petroleum gasoline
cross toggle whether policies affect energy prices X petroleum diesel
cross toggle whether policies affect energy prices X biofuel gasoline
cross toggle whether policies affect energy prices X biofuel diesel
cross toggle whether policies affect energy prices X jet fuel or kerosene
cross toggle whether policies affect energy prices X heat
cross toggle whether policies affect energy prices X geothermal
cross toggle whether policies affect energy prices X lignite
cross toggle whether policies affect energy prices X crude oil
cross toggle whether policies affect energy prices X heavy or residual fuel oil
cross toggle whether policies affect energy prices X LPG propane or butane
cross toggle whether policies affect energy prices X municipal solid waste
cross toggle whether policies affect energy prices X hydrogen
cross toggle whether carbon tax affects process emissions X
cross toggle whether carbon tax affects non CO2 emissions X
cross fuel price deregulation X electricity
cross fuel price deregulation X hard coal
cross fuel price deregulation X natural gas
cross fuel price deregulation X nuclear
cross fuel price deregulation X hydro
cross fuel price deregulation X wind
cross fuel price deregulation X solar
cross fuel price deregulation X biomass
cross fuel price deregulation X petroleum gasoline
cross fuel price deregulation X petroleum diesel
cross fuel price deregulation X biofuel gasoline
cross fuel price deregulation X biofuel diesel
cross fuel price deregulation X jet fuel or kerosene
cross fuel price deregulation X heat
cross fuel price deregulation X geothermal
cross fuel price deregulation X lignite
cross fuel price deregulation X crude oil
cross fuel price deregulation X heavy or residual fuel oil
cross fuel price deregulation X LPG propane or butane
cross fuel price deregulation X municipal solid waste
cross fuel price deregulation X hydrogen
heat convert heat to CHP X
heat fuel type shifting X
hydgn shift production pathways X
land forest set asides X
land afforestation and reforestation X
land forest management X
land avoid deforestation X
land peatland restoration X
land forest restoration X
RnD transportation capital cost reduction X battery electric vehicle
RnD transportation capital cost reduction X natural gas vehicle
RnD transportation capital cost reduction X gasoline vehicle
RnD transportation capital cost reduction X diesel vehicle
RnD transportation capital cost reduction X plugin hybrid vehicle
RnD transportation capital cost reduction X LPG vehicle
RnD transportation capital cost reduction X hydrogen vehicle
RnD electricity capital cost reduction X hard coal es
RnD electricity capital cost reduction X natural gas nonpeaker es
RnD electricity capital cost reduction X nuclear es
RnD electricity capital cost reduction X hydro es
RnD electricity capital cost reduction X onshore wind es
RnD electricity capital cost reduction X solar PV es
RnD electricity capital cost reduction X solar thermal es
RnD electricity capital cost reduction X biomass es
RnD electricity capital cost reduction X geothermal es
RnD electricity capital cost reduction X petroleum es
RnD electricity capital cost reduction X natural gas peaker es
RnD electricity capital cost reduction X lignite es
RnD electricity capital cost reduction X offshore wind es
RnD electricity capital cost reduction X crude oil es
RnD electricity capital cost reduction X heavy or residual fuel oil es
RnD electricity capital cost reduction X municipal solid waste es
RnD building capital cost reduction X heating
RnD building capital cost reduction X cooling and ventilation
RnD building capital cost reduction X envelope
RnD building capital cost reduction X lighting
RnD building capital cost reduction X appliances
RnD building capital cost reduction X other component
RnD industry capital cost reduction X cement and other carbonates
RnD industry capital cost reduction X natural gas and petroleum systems
RnD industry capital cost reduction X iron and steel
RnD industry capital cost reduction X chemicals
RnD industry capital cost reduction X coal mining
RnD industry capital cost reduction X waste management
RnD industry capital cost reduction X agriculture
RnD industry capital cost reduction X other industries
RnD CCS capital cost reduction X
RnD transportation fuel use reduction X battery electric vehicle
RnD transportation fuel use reduction X natural gas vehicle
RnD transportation fuel use reduction X gasoline vehicle
RnD transportation fuel use reduction X diesel vehicle
RnD transportation fuel use reduction X plugin hybrid vehicle
RnD transportation fuel use reduction X LPG vehicle
RnD transportation fuel use reduction X hydrogen vehicle
RnD electricity fuel use reduction X hard coal es
RnD electricity fuel use reduction X natural gas nonpeaker es
RnD electricity fuel use reduction X nuclear es
RnD electricity fuel use reduction X hydro es
RnD electricity fuel use reduction X onshore wind es
RnD electricity fuel use reduction X solar PV es
RnD electricity fuel use reduction X solar thermal es
RnD electricity fuel use reduction X biomass es
RnD electricity fuel use reduction X geothermal es
RnD electricity fuel use reduction X petroleum es
RnD electricity fuel use reduction X natural gas peaker es
RnD electricity fuel use reduction X lignite es
RnD electricity fuel use reduction X offshore wind es
RnD electricity fuel use reduction X crude oil es
RnD electricity fuel use reduction X heavy or residual fuel oil es
RnD electricity fuel use reduction X municipal solid waste es
RnD building fuel use reduction X heating
RnD building fuel use reduction X cooling and ventilation
RnD building fuel use reduction X envelope
RnD building fuel use reduction X lighting
RnD building fuel use reduction X appliances
RnD building fuel use reduction X other component
RnD industry fuel use reduction X cement and other carbonates
RnD industry fuel use reduction X natural gas and petroleum systems
RnD industry fuel use reduction X iron and steel
RnD industry fuel use reduction X chemicals
RnD industry fuel use reduction X coal mining
RnD industry fuel use reduction X waste management
RnD industry fuel use reduction X agriculture
RnD industry fuel use reduction X other industries
RnD CCS fuel use reduction X
geoeng direct air capture X
settings exogenous GDP adjustment X
GRA carbon tax revenue X regular spending
GRA carbon tax revenue X deficit spending
GRA carbon tax revenue X household taxes
GRA carbon tax revenue X payroll taxes
GRA carbon tax revenue X corporate taxes
GRA fuel tax revenue X regular spending
GRA fuel tax revenue X deficit spending
GRA fuel tax revenue X household taxes
GRA fuel tax revenue X payroll taxes
GRA fuel tax revenue X corporate taxes
GRA EV subsidy X regular spending
GRA EV subsidy X deficit spending
GRA EV subsidy X household taxes
GRA EV subsidy X payroll taxes
GRA EV subsidy X corporate taxes
GRA elec gen subsidy X regular spending
GRA elec gen subsidy X deficit spending
GRA elec gen subsidy X household taxes
GRA elec gen subsidy X payroll taxes
GRA elec gen subsidy X corporate taxes
GRA elec cap const subsidy X regular spending
GRA elec cap const subsidy X deficit spending
GRA elec cap const subsidy X household taxes
GRA elec cap const subsidy X payroll taxes
GRA elec cap const subsidy X corporate taxes
GRA dist solar subsidy X regular spending
GRA dist solar subsidy X deficit spending
GRA dist solar subsidy X household taxes
GRA dist solar subsidy X payroll taxes
GRA dist solar subsidy X corporate taxes
GRA fuel subsidy X regular spending
GRA fuel subsidy X deficit spending
GRA fuel subsidy X household taxes
GRA fuel subsidy X payroll taxes
GRA fuel subsidy X corporate taxes
GRA national debt interest X regular spending
GRA national debt interest X deficit spending
GRA national debt interest X household taxes
GRA national debt interest X payroll taxes
GRA national debt interest X corporate taxes
GRA remaining cash flow changes X regular spending
GRA remaining cash flow changes X deficit spending
GRA remaining cash flow changes X household taxes
GRA remaining cash flow changes X payroll taxes
GRA remaining cash flow changes X corporate taxes

## Exogenous GDP Adjustment
Real GDP (billion chained 2012 dollars)
| 2019 | 2020
July STEO | 19073 | 18168
January STEO | 19068 | 19448
January STEO - Adjusted for 2019 value | 19073 | 19453.0996
Source: Tables 9a, row 1
GDP Impact |  | -6.606%
Year |  | GDP Impact | Impact Relative to 2020
2020 |  | -6.606% | 100%
2021 |  | -4.921% | 74.49%
2022 |  | -3.914% | 59.25%
2023 |  | -3.474% | 52.58%
2024 |  | -2.903% | 43.95%
2025 |  | -2.257% | 34.17%
2026 | 1 | -1.682% | 25.47%
2027 | 2 | -1.252% | 18.95%
2028 | 3 | -0.9014% | 13.65%
2029 | 4 | -0.8096% | 12.25%
2030 | 5 | -0.7521% | 11.38%
2031 | 6 | -0.3871% | 5.86%
2032 | 7 | -0.1566% | 2.37%
2033 | 8 | 0% | 0%
CBO Projected Growth Rate in Real GDP (January 2020)
| 2019 | 2020 | 2021 | 2022 | 2023 | 2024 | 2025 | 2026 | 2027 | 2028 | 2029 | 2030
| 2.377 | 2.212 | 1.752 | 1.617 | 1.573 | 1.539 | 1.519 | 1.64 | 1.792 | 1.713 | 1.748 | 1.72
GDP | 19068 | 19489.7842 | 19831.2452 | 20151.9164 | 20468.9061 | 20783.9225 | 21099.6303 | 21445.6642 | 21829.9705 | 22203.9179 | 22592.0424 | 22980.6256
CBO Projected Growth Rate in Real GDP (July 2020)
|  | -5.793 | 3.958 | 2.905 | 2.129 | 2.255 | 2.324 | 2.352 | 2.322 | 2.142 | 1.86 | 1.79
GDP | 19068 | 17963.3908 | 18674.3818 | 19216.8726 | 19625.9998 | 20068.5661 | 20534.9595 | 21017.9418 | 21505.9784 | 21966.6365 | 22375.2159 | 22775.7323
Impact |  | -0.078318 | -0.058335 | -0.0464 | -0.04118 | -0.034419 | -0.026762 | -0.019944 | -0.014842 | -0.010686 | -0.0095975 | -0.0089159
Impact Relative to 2020 |  | 1 | 0.74486 | 0.59246 | 0.52581 | 0.43948 | 0.34171 | 0.25466 | 0.18951 | 0.13645 | 0.12255 | 0.11384