## About
FPC Flexibility Points Provided Per Unit Peaker Capacity
FPC Flexibility Points Provided per Unit Pumped Hydro
FPC Flexibility Points Provided per Unit Battery Storage
FPC Flexibility Points Provided per Unit Demand Response Capacity
FPC Flexibility Points Provided per Unit Transmission Capacity Across Modeled Region Border
FPC Flexibility Points Provided per Electric Vehicle
FPC BAU Transmission Connectivity Coefficient
FPC Curtailment Second Order Coeff
FPC Curtailment First Order Coeff
FPC Curtailment Zeroth Order Coeff
FPC Target Maximum Fraction of Flexibility Points Used
Source: | Flexibility Points per Unit for Various Technologies
Pacific Northwest National Laboratory
2010
Energy Storage for Power Systems Applications: A Regional Assessment for the Northwest Power Pool (NWPP)
http://energyenvironment.pnnl.gov/ei/pdf/NWPP%20report.pdf
Page vi, Table E.1
RE, NG, and Storage Capacities in Transmission-Limited Regime
National Renewable Energy Laboratory
2012
Renewable Energy Futures Study: Volume 1
http://www.nrel.gov/docs/fy12osti/52409-1.pdf
See "Transmission Connectivity" tab for page and table numbers.
Curtailment Percentage at FP Usage Rates (three out of six scenarios we used)
Energy + Environmental Economics
2014
Investigating a Higher Renewables Portfolio Standard in California
https://ethree.com/documents/E3_Final_RPS_Report_2014_01_06_with_appendices.pdf
See "E3 Data" tab for page and table numbers.
Curtailment Percentage at FP Usage Rates (three out of six scenarios we used)
National Renewable Energy Laboratory, GE Energy Consulting, and JBS Energy
2015
Low Carbon Grid Study
http://lowcarbongrid2030.org/wp-content/uploads/2014/10/LCGS-Workpapers.pdf
Pages 10-11, Tables 3 and 4
http://lowcarbongrid2030.org/wp-content/uploads/2014/10/LCGS_PhaseI_NRELslides.pdf
Slide 57
Transmission Capacity Across California Border (contributor to FP total for scenarios above)
Western Electricity Coordinating Council
2013
2013 WECC Path Reports
https://www.wecc.biz/Reliability/TAS_PathReports_Combined_FINAL.pdf
See "CA Interties" tab for page numbers.
Procedure for Flexibility Points per Unit for Various Technologies
PNNL estimated the quantity of various technologies that would be necessary to satisfy
the balancing requirements to integrate an additional 11.1 GW of wind into the Pacific Northwest in 2019.
We use their testcases which each featured a single technology, to get a sense of how much
flexibility each technology provides on its own.
We use PNNL's capacity estimates, not the total energy provided estimates, because only
the capacity estimates are relevant for our model.
PNNL's technologies are:
| CT | Combustion turbine (natural gas)
| NaS or Li-ion | Batteries
| PH | Pumped Hydro (with two different values for different numbers of mode changes per day)
| DR | Demand Response
Although PNNL lists each battery technology separately, they have identical flexibility
point rates, so we treat them as a single "batteries" category in this spreadsheet.
Note that PNNL treats combustion turbines as being fully available to provide balancing
services (the same as batteries), so we cannot apply this flexibility point rate to all
NG capacity in the model. We assume that only peaker plants are readily available to
provide balancing services on demand and only allow this fraction of all NG plants to
contribute flexibility points. This may be a conservative assumption.
For flexibility points from transmission capacity across the modeled region border, we assume the
limiting factor in FP provision is transmission line capacity (e.g. other regions have power sources
they could send, at some price, if power were needed in the modeled region and adequate
transmission lines were in place). So, we assume one flexibility point per MW of cross-border
transmission capacity.
Procedure for Curtailment Coefficient Calculations
We wish to establish the reduction in generation from a variable source as that source runs out of
available, usable flexibility points. We do this by examining six scenarios for California
(three from E3, three from the Low Carbon Grid Study) that provide the necessary information to
establish data points: curtailment percentage, capacity of the curtailed resource, and capacity of
flexibility point-providing technologies. (The studies lacked information about import/export
capacity, which also provides flexibility points, so we use a source from the Western Electricity
Coordinating Council for this and add the flexibility points to all six scenarios.)
Once we have our six data points, we apply a curve fit to create a second-order polynomial
equation, which we use in the model. We must provide the numbers as three separate
values (in separate CSV files), because Vensim has no way to import an entire formula.
All curtailment in these scenarios is solar PV. We assume that if wind were to run out of
flexibility points, its curtailment curve would follow a similar shape to that of solar PV.
Remember that if you change any of the numbers elsewhere in this spreadsheet (including
on the "Flexibility Points" and "Transmission Connectivity" tabs), you will likely have to manually
recopy the numbers from the trendline on the lower graph on the "Curtailment Calcs" tab to the
three Coefficient export tabs, as you can't refer to trendline coefficients via a formula in Excel.

## Flexibility Points
Technology | GW Needed | GW Additional Wind Integrated | Flexibility Points per Unit of Technology
CT (natural gas combustion turbine) | 1.85 | 11.1 | 6
NaS or Li-ion (batteries) | 1.85 | 11.1 | 6
PH (pumped hydro, many mode changes) | 3.06 | 11.1 | 3.6275
PH (pumped hydro, 2 mode changes) | 4.43 | 11.1 | 2.5056
PH (pumped hydro, average) | 3.745 | 11.1 | 3.0665
DR (demand response) | 8.64 | 11.1 | 1.2847
Electric Vehicles
It is possible that electric vehicles (Evs) may provide flexibility points, either if they alter their charging rate
or if they will partially discharge at times of need to provide power to the grid in times of need. However,
they will not be as effective at providing FP as dedicated grid batteries, because:
A) some regions simply won't support using EVs for grid balancing
B) some owners won't agree to allow their EV to be used for grid balancing
C) some EVs will be in use and thus not connected to the grid
D) some EVs will already be fully charged, so they cannot contribute to balancing unless discharging is permitted
We use a series of mutlipliers (all assumptions) to reduce the FP rate from Evs to accont for each of these conditions:
share of regions that support using Evs for balancing | 0.5
share of owners who allow their EV to be used for balancing | 0.75 | This will be overwhelmingly determined by whatever is the default setting
share of Evs plugged in at peak electricity demand times | 0.8
share of Evs not already fully charged, or which allow discharging | 0.2
FP per MW of EV battery capacity | 0.36
We need the maximum charge (or discharge) rate of Evs (in MW), not the battery capacity (in kWh).
This has more to do with the charger and less to do with the size of the battery inside the EV.
Charge Type | Typical Rate (kW) | Source
Level 1 charging | 1.3 | http://www.mychevroletvolt.com/ev-home-charging-station-faqs-is-level-2-240v-charging-worth-it
Level 2 charging | 6.6 | https://pluginamerica.org/understanding-electric-vehicle-charging/
Level 3 / Fast charging | 120 | https://electrek.co/2016/07/20/tesla-supercharger-capacity-increase-145-kw/
These rates don't refer to the maximum charge rates allowed by the standards of each type (the max allowed
for level 2 is around 19.2 kW, and there is no maximum for level 3). They refer to what is typical. Level 1 is
based on what is available from an ordinary home outlet. Level 2 is based on the type of public charging
stations being installed around the U.S. today. Level 3 is based on the best rate by any existing Tesla using a
Tesla supercharger.
Next, we conver to MW, to match the unit used for FP in the EPS:
Charge Type | Typical Rate (MW)
Level 1 charging | 0.0013
Level 2 charging | 0.0066
Level 3 / Fast charging | 0.12
We assume that when a vehicle is plugged in, the share of time it is using each type of charger is as follows.
Vehicle type | Share of L1 charging | Share of L2 charging | Share of L3 charging
LDVs | 0.6 | 0.39 | 0.01
HDVs | 0 | 1 | 0
motorbikes | 1 | 0 | 0
Electric trains are assumed to use an electrified rail, not batteries. We disregard electric aircraft and ships, if any.
FP per EV
Vehicle Type | FP per EV
LDVs | 0.0016394
HDVs | 0.002376
motorbikes | 0.000468

## FPC-FPPpUPC
Flexibility Points
Peakers | 6

## FPC-FPPpUPH
Flexibility Points
Pumped Hydro | 3.0665

## FPC-FPPpUBS
Flexibility Points
Battery Storage | 6

## FPC-FPPpUDRC
Flexibility Points
Demand Response | 1.2847

## FPC-FPPpUTCaMRB
Flexibility Points
Transmission across Modeled Region Border | 1

## FPC-FPPpEV
FP provided per electric vehicle
LDVs | 0.0016394
HDVs | 0.002376
aircraft | 0
rail | 0
ships | 0
motorbikes | 0.000468

## Transmission Connectivity
We use the primary scenario modeled by NREL (80%-ITI) to estimate the
transmission connectivity coefficient (TCC). We assume this coefficient
applies throughout our model run (i.e. the RE build-out NREL models includes
new transmission to provide all of the new renewables with today's level
of connectivity, rather than a higher or lower level of connectivity than
renewables enjoy today.)
First, we note that in 2050, more and more transmission is needed to
support each higher tier of renewable penetration, with a significant
increase in transmission need between 70% RE and 80% RE.
(Page xli, Figure ES-8). Therefore, we can assume that RE is roughly
flexibility-point constrained in the 80% RE-ITI scenario.
(It is true that the RE-ITI scenario includes some curtailment, but this
is deemed economically best in NREL's model, so we exclude it
from the TCC estimate, since TCC should be calculated based on what
transmission actually would be built to support a given RE capacity,
not what would be built with the goal of eliminating all curtailment.)
Hence, we can calculate the TCC by dividing the RE capacity by
the number of FP provided in 2050 under this scenario.
Generation Capacity in 2050, RE-ITI Scenario (p. C-8, Table C-4, Col G)
Gas-CT | 179 | GW
PV | 168 | GW
Wind-Onshore | 349 | GW
Wind-Offshore | 112 | GW
From RE Futures Scenario Viewer (http://www.nrel.gov/analysis/re_futures/data_viewer/)
Interruptiple Load (DR) | 31 | GW
Each flexibility point supports both 1 MW of solar and 1 MW of wind.
We choose to omit offshore wind from the total, because offshore wind
is likely to need less flexibility backup due to windier conditions, and
insofar as it does need flexibility backup, it will likely be at different
times of the day than onshore wind, so it would not be appropriate
to sum them.
Accordingly:
Total Flexibility Point Need | 349000 | flexibility points
Sources of flexibility points that NREL included in their model are
natural gas peakers (combustion turbines), pumped hydro storage,
and non-pumped hydro storage. The quantity of natural gas CTs is
given in the table above.
Grid Electricity Storage in 2050, RE-ITI Scenario (p. 3-20, Fig 3-11)
(value read from graph) | 122 | GW
NREL indicates that most existing storage is pumped hydro and most
newly built storage is compressed air (p. 3-19). We don't have a flexibility point
conversion rate for compressed air, so we assume it has a rate similar
to that of chemical batteries (dedicated use for FP provision).
Flexibility points per NG CT | 6
Flexibility points per unit batteries | 6
Flexibility points per Unit DR | 1.2847
Total flexibility points provided | 1845826.3889
Transmission Connectivity Coefficient | 0.18908
For the U.S., we assume this value is accurate for the start year and
scale it up in subsequent years by the percentage increase in
transmission capacity relative to the start year (all in the BAU case).
From variable BTC BAU Transmission Capacity:
| 2016 | 2017 | 2018 | 2019 | 2020 | 2021 | 2022 | 2023 | 2024 | 2025 | 2026 | 2027 | 2028 | 2029 | 2030 | 2031 | 2032 | 2033 | 2034 | 2035 | 2036 | 2037 | 2038 | 2039 | 2040 | 2041 | 2042 | 2043 | 2044 | 2045 | 2046 | 2047 | 2048 | 2049 | 2050
BAU Transmission Capacity (MW*miles) | 175797872.3404 | 175930851.0638 | 176063829.7872 | 176196808.5106 | 176329787.234 | 176462765.9574 | 176595744.6809 | 176728723.4043 | 176861702.1277 | 176994680.8511 | 177127659.5745 | 177260638.2979 | 177393617.0213 | 177526595.7447 | 177659574.4681 | 177792553.1915 | 177925531.9149 | 178058510.6383 | 178191489.3617 | 178324468.0851 | 178457446.8085 | 178590425.5319 | 178723404.2553 | 178856382.9787 | 178989361.7021 | 179122340.4255 | 179255319.1489 | 179388297.8723 | 179521276.5957 | 179654255.3191 | 179787234.0426 | 179920212.766 | 180053191.4894 | 180186170.2128 | 180319148.9362

## FPC-BTCC
| 2016 | 2017 | 2018 | 2019 | 2020 | 2021 | 2022 | 2023 | 2024 | 2025 | 2026 | 2027 | 2028 | 2029 | 2030 | 2031 | 2032 | 2033 | 2034 | 2035 | 2036 | 2037 | 2038 | 2039 | 2040 | 2041 | 2042 | 2043 | 2044 | 2045 | 2046 | 2047 | 2048 | 2049 | 2050
BAU Transmission Connectivity Coefficient | 0.18908 | 0.18922 | 0.18936 | 0.1895 | 0.18965 | 0.18979 | 0.18993 | 0.19008 | 0.19022 | 0.19036 | 0.19051 | 0.19065 | 0.19079 | 0.19093 | 0.19108 | 0.19122 | 0.19136 | 0.19151 | 0.19165 | 0.19179 | 0.19194 | 0.19208 | 0.19222 | 0.19236 | 0.19251 | 0.19265 | 0.19279 | 0.19294 | 0.19308 | 0.19322 | 0.19337 | 0.19351 | 0.19365 | 0.19379 | 0.19394

## E3 Data
Table 23 (Page 85)
Thermal Fleet Composition (MW)
Thermal Resource | 2012 Cap | 2030 Cap | Change
Nuclear | 5473 | 3323 | -2150
Coal | 1652 | 0 | -1652
Cogeneration | 2779 | 2779 | 0
Gas - Combined Cycle | 16568 | 23928 | 7360
Gas - Combustion Turbine | 5745 | 9545 | 3799
Gas - Steam Turbine | 15214 | 30 | -15184
Gas - Internal Combustion | 213 | 213 | 0
Total | 47644 | 39816 | -7827
Table 11 (Page 55)
2030 Renewable Capacity by Resource Type and Scenario (MW)
| 33% RPS | 40% RPS | 50% RPS Large Solar | 50% RPS Diverse | 50% RPS Small Solar | 50% RPS Rooftop Solar
Utility RPS Procurement
Biogas | 397 | 397 | 397 | 724 | 397 | 397
Biomass | 1243 | 1243 | 1243 | 1550 | 1243 | 1243
Geothermal | 1950 | 1950 | 1950 | 2531 | 1950 | 1950
Hydro | 1282 | 1282 | 1282 | 1282 | 1282 | 1282
Solar PV - Rooftop | 0 | 629 | 1529 | 1529 | 1529 | 15286
Solar PV - Small | 3039 | 4192 | 5839 | 5839 | 13308 | 4906
Solar PV - Large | 9437 | 13672 | 19722 | 12008 | 12865 | 12865
Solar Thermal | 1555 | 1555 | 1555 | 3516 | 1555 | 1555
Wind (In State) | 7613 | 8918 | 10781 | 9989 | 10781 | 10781
Wind (Out-of-State) | 1847 | 1847 | 1847 | 3966 | 1847 | 1847
Subtotal, Utility Gen | 28363 | 35685 | 46145 | 42935 | 46757 | 52113
Customer Renewable Generation
Solar PV = Rooftop, net energy metered | 7000 | 7000 | 7000 | 7000 | 7000 | 7000
Subtotal, Customer Gen | 7000 | 7000 | 7000 | 7000 | 7000 | 7000
Total Renewable Generation
Total, All Sources | 35363 | 42685 | 53145 | 49935 | 53757 | 59113
Table 10 (Page 54)
2030 Renewable Generation by Resource Type and Scenario (MW)
| 33% RPS | 40% RPS | 50% RPS Large Solar | 50% RPS Diverse | 50% RPS Small Solar | 50% RPS Rooftop Solar
Utility RPS Procurement
Biogas | 2133 | 2133 | 2133 | 4422 | 2133 | 2133
Biomass | 7465 | 7465 | 7465 | 9754 | 7465 | 7465
Geothermal | 16231 | 16231 | 16231 | 20811 | 16231 | 16231
Hydro | 4525 | 4525 | 4525 | 4525 | 4525 | 4525
Solar PV - Rooftop | 0 | 943 | 2290 | 2290 | 2290 | 22898
Solar PV - Small | 6536 | 9365 | 13405 | 13405 | 31724 | 11116
Solar PV - Large | 22190 | 33504 | 49667 | 29059 | 31349 | 31349
Solar Thermal | 4044 | 4044 | 4044 | 10913 | 4044 | 4044
Wind (In State) | 20789 | 24561 | 29948 | 27659 | 29948 | 29948
Wind (Out-of-State) | 4985 | 4985 | 4985 | 11854 | 4985 | 4985
Subtotal, Utility Gen | 88897 | 107755 | 134693 | 134693 | 134693 | 134693
Customer Renewable Generation
Solar PV = Rooftop, net energy metered | 10467 | 10467 | 10467 | 10467 | 10467 | 10467
Subtotal, Customer Gen | 10467 | 10467 | 10467 | 10467 | 10467 | 10467
Total Renewable Generation
Total, All Sources | 99365 | 118222 | 145160 | 145160 | 145160 | 145160
Table 26 (Page 107)
Overgeneration Statistics for Select Scenarios
| 33% RPS | 40% RPS | 50% RPS Large Solar
Total Overgeneration
in GWh/yr | 190 | 2000 | 12000
as % of available RPS-qualifying energy | 0.2% | 1.8% | 8.9%
Overgeneration Frequency
in hours/yr | 140 | 750 | 2000
percent of hours | 1.6% | 8.6% | 23%
Extreme Overgeneration Events
99th percentile | 610 | 5600 | 15000
Maximum observed | 6300 | 14000 | 25000
Table 25 (Page 105)
Annual Generation Mix under Three Scenarios
Suppy-Side Equivalent Generation (GWh/yr) | 33% RPS | 40% RPS | 50% RPS Large Solar
Conventional fossil resources | 165000 | 148000 | 137000
Nuclear + Hydro | 61000 | 59000 | 53000
RPS Renewables | 90000 | 109000 | 136000
Non-RPS Rooftop Solar PV | 11000 | 11000 | 11000
Demand Response
Imports | 2600 | 2900 | 3100
Exports | -11000 | -10000 | -9600
Overgeneration | -190 | -2000 | -12000
Total | 320000 | 320000 | 320000
Pumped Storage (Page B-33)
Project | Cap (MW) | Source for Capacity Value (not provided in E3 paper)
Helms (3 units) | 1212 | https://en.wikipedia.org/wiki/Helms_Pumped_Storage_Plant
Eastwood | 200 | https://en.wikipedia.org/wiki/Big_Creek_Hydroelectric_Project
Hodges-Olivehain | 40 | http://www.sdcwa.org/lake-hodges-projects
Castaic | 1247 | https://en.wikipedia.org/wiki/Castaic_Power_Plant

## LCGS Data
Curtailment of Renewable Energy Serving CA Load (Slide 56)
| Baseline | Target | Accelerated | Target, Fewer Mitigation Options | Target, Fewer Mitigation Options, Import Constraint
Total | 0.7% | 1% | 1.5% | 2.7% | 11.9%
Comparison between Scenarios (Page 11, Table 4) and Sensitivity Case Assumptions (Page 13, Table 7)
| Baseline |  | Target |  | Accelerated
| GW | TWh | GW | TWh | GW | TWh
Biomass | 1.3 | 10 | 1.6 | 12 | 1.6 | 12
Geothermal | 2.7 | 22 | 4.2 | 34 | 5.3 | 43
Wind | 10 | 25 | 20 | 59 | 23 | 69
CSP | 1.4 | 3.4 | 3.1 | 8.1 | 3.8 | 10
Wholesale PV | 14 | 30 | 15 | 35 | 18 | 42
Customer-sited PV | 8.9 | 14 | 14 | 22 | 15 | 23
Small Hydro | 1.4 | 6.1 | 1.4 | 6.1 | 1.4 | 6.1
Total renewable generation | 40 | 110 | 60 | 177 | 67 | 205
Large hydro | 7.1 | 31 | 7.1 | 31 | 7.1 | 31
Gas CC | 20.2 | 115 | 19.6 | 71 | 19.6 | 62
Gas CT | 9.3 | 18 | 9.3 | 9.3 | 9.3 | 8.3
CHP-QF | 3.2 | 24 | 3.3 | 23 | 3.2 | 23
Total other generation | 40 | 188 | 39 | 135 | 39 | 125
Total storage | 5 |  | 7.2 |  | 9.4
Total EE | 8.7 | 38 | 13.3 | 58 | 13.3 | 58
Total DR | 3.7 | 8.7 | 7.3 | 17.3 | 7.3 | 17.3
Transmission Additions | 0.8 |  | 1.8 |  | 1.8
Storage Breakdown by Scenario (Page 10, Table 3)
| Baseline (GW) | Target (GW) | Accelerated (GW)
Compressed Air | 0 | 1.2 | 1.2
Unspecified (assumed to be pumped hydro) | 1.5 | 2.5 | 4.7
Calculated Other Storage (assumed to be pumped hydro) | 3.5 | 3.5 | 3.5

## CA Interties
WECC Path Number | Capacity (in the direction of California) (MW) | Page Number
27 | 1920 | 144
42 | 600 | 194
46 | 10623 | 197
49 | 9300 | 224
52 | 17 | 249
60 | 56 | 253
65 | 3100 | 261
66 | 4800 | 268
76 | 300 | 278
Total | 30716

## Curtailment Calcs
Scenario | FP from NG Peakers | FP from DR | FP from Pumped Hydro | FP from Battery or Compressed Air Storage | FP from Import/Export Cap | Total FP Provided | Usable FP (after TCC)
E3 33% RPS | 58548 | 0 | 8276.6108 | 0 | 30716 | 97540.6108 | 18442.5108
E3 40% RPS | 58548 | 0 | 8276.6108 | 0 | 30716 | 97540.6108 | 18442.5108
E3 50% RPS Large Solar | 58548 | 0 | 8276.6108 | 0 | 30716 | 97540.6108 | 18442.5108
LGCS Baseline | 55800 | 4753.4722 | 15332.7358 | 0 | 30716 | 106602.208 | 20155.8342
LGCS Target | 55800 | 9378.4722 | 18399.283 | 7200 | 30716 | 121493.7552 | 22971.4565
LGCS Accelerated | 55800 | 9378.4722 | 25145.6867 | 7200 | 30716 | 128240.1589 | 24247.0341
Scenario | Curtailment Perc (Solar PV) | FP Consumed (Solar PV)
E3 33% RPS | 0.6189% | 19476
E3 40% RPS | 4.427% | 25493
E3 50% RPS Large Solar | 18.34% | 34090
LGCS Baseline | 1.75% | 22900
LGCS Target | 3.105% | 29000
LGCS Accelerated | 4.731% | 33000
Scenario | Perc FP Use | Curtailment Perc
E3 33% RPS | 105.6% | 0.6189%
E3 40% RPS | 138.2% | 4.427%
E3 50% RPS Large Solar | 184.8% | 18.34%
LGCS Baseline | 113.6% | 1.75%
LGCS Target | 126.2% | 3.105%
LGCS Accelerated | 136.1% | 4.731%
Version for Trendline Creation
Scenario | Perc FP Use | Curtailment Perc
n/a | 100% | 0
E3 40% RPS | 138.2% | 4.427%
E3 50% RPS Large Solar | 184.8% | 18.34%
LGCS Baseline | 113.6% | 1.75%
LGCS Target | 126.2% | 3.105%
LGCS Accelerated | 136.1% | 4.731%

## FPC-CSOC
Second Order Term
Coefficient | 0.19127

## FPC-CFOC
First Order Term
Coefficient | -0.33264

## FPC-CZOC
Zeroth Order Term
Coefficient | 0.14419

## Target Max FP Used
The target maximum fraction of FP used represents the level
of curtailment which utilities seek to avoid by building more
peaker plants. We set the FP level to 1.4 (that is, 140% of FP
used), which is about 4% curtailment, a reasonable upper limit for utilities.
(Note that in practice, the model does not tend to build right up
to this limit due to the expensive tails of the bell curve price
distributions, so we will likely fall in the 2-3% curtailment range,
unless/until flexibility point generating technologies like peaker
plants retire, which can push the system into much higher percentages
of flexibility points used.)

## FPC-TMFoFPU
Target Maximum
FP | 1.4