## About
BHNVFEAL BAU Historical New Vehicle Fuel Economy After Lifetime
Sources: | BAU New Vehicle Fuel Economy
For sources and calculations, see the variable BNVFE.
Perc Reduction in Fuel Use for Electricity
For sources and calculations, see the variable BTFURfE.
Perc of Electricity Use for Plug-In Hybrid Vehicles
For source, see the variable BPoEFUbVT.
Vehicle Lifetimes
For sources and calculations, see the variable AVL.
Notes
This variable only uses input data from other variables in this model, as noted above.
There are no data sources unique to this variable.
To estimate the BAU New Vehicle Fuel Economy in historical years (up to one
vehicle lifetime before the first simulated year of the model run), we use
a somewhat simplified approach. We linearly extrapolate backwards from
the future year values in BNVFE, using the entire period (2016-2050) as the
basis for extrapolation. We adjust the Y-intercept of the extrapolated
line when needed to avoid any discontinuity between 2015 and 2016.
Output tabs contain zeros for years more than one vehicle lifetime into
the model run, because for these years, the model will have switched
over to using data from retiring vehicles that were added during the
model run itself and no longer needs to reference historical input data.
Historical fuel economies are estimated for vehicle type / technology
combinations that did not exist in those years, such as battery
electric HDVs in 1988. This is simply for consistency of formulas
and will not cause any problems, as there are no such vehicles to
be retired during the model run.

## BNVFE
This tab contains BAU New Vehicle Fuel Economy (BNVFE) data for the primary
vehicle technology for each vehicle/cargo combination. This is the technology
from which the BAU new vehicle fuel economies of the other technologies
are calculated.
BAU New Vehicle Fuel Economy (from BNVFE variable)
vehicle type | cargo type | reference vehicle technology | 2016 | 2017 | 2018 | 2019 | 2020 | 2021 | 2022 | 2023 | 2024 | 2025 | 2026 | 2027 | 2028 | 2029 | 2030 | 2031 | 2032 | 2033 | 2034 | 2035 | 2036 | 2037 | 2038 | 2039 | 2040 | 2041 | 2042 | 2043 | 2044 | 2045 | 2046 | 2047 | 2048 | 2049 | 2050
LDVs | psgr | gasoline vehicle | 0.0003469 | 0.00035337 | 0.00035954 | 0.00037327 | 0.00039114 | 0.00041259 | 0.00043062 | 0.00045083 | 0.00047351 | 0.00049555 | 0.00049814 | 0.00050054 | 0.00050087 | 0.00050179 | 0.00050324 | 0.00050422 | 0.00050513 | 0.00050556 | 0.00050601 | 0.00050627 | 0.00050691 | 0.000507 | 0.00050688 | 0.00050761 | 0.00050793 | 0.00050797 | 0.0005079 | 0.0005078 | 0.0005075 | 0.00050714 | 0.00050692 | 0.00050681 | 0.00050624 | 0.00050595 | 0.00050628
LDVs | frgt | gasoline vehicle | 0.00010883 | 0.00011003 | 0.00015203 | 0.00015231 | 0.0001531 | 0.00015451 | 0.00015581 | 0.00015757 | 0.00015973 | 0.00016211 | 0.00016454 | 0.00016673 | 0.00016765 | 0.0001689 | 0.00016983 | 0.00017042 | 0.00017072 | 0.0001704 | 0.00017046 | 0.00017054 | 0.00017062 | 0.00017072 | 0.00017083 | 0.00017094 | 0.00017106 | 0.00017113 | 0.00017113 | 0.00017106 | 0.00017099 | 0.00017091 | 0.00017084 | 0.00017082 | 0.00017078 | 0.00017076 | 0.00017075
HDVs | psgr | diesel vehicle | 0.0013668 | 0.0013976 | 0.0014539 | 0.0014594 | 0.0014757 | 0.0015016 | 0.0015276 | 0.0015666 | 0.0016094 | 0.0016569 | 0.0017082 | 0.0017604 | 0.0017845 | 0.0018181 | 0.0018479 | 0.001876 | 0.001891 | 0.0018903 | 0.0018891 | 0.0018874 | 0.0018895 | 0.0018913 | 0.0018911 | 0.0018904 | 0.0018936 | 0.0018965 | 0.0018958 | 0.001895 | 0.0018967 | 0.0018991 | 0.0019004 | 0.0019004 | 0.0019036 | 0.0019057 | 0.0019061
HDVs | frgt | diesel vehicle | 0.00086203 | 0.0008814 | 0.00091695 | 0.00092042 | 0.00093067 | 0.00094702 | 0.00096343 | 0.00098802 | 0.001015 | 0.0010449 | 0.0010773 | 0.0011102 | 0.0011255 | 0.0011466 | 0.0011654 | 0.0011831 | 0.0011926 | 0.0011921 | 0.0011914 | 0.0011903 | 0.0011916 | 0.0011928 | 0.0011927 | 0.0011922 | 0.0011942 | 0.001196 | 0.0011956 | 0.0011951 | 0.0011962 | 0.0011977 | 0.0011986 | 0.0011986 | 0.0012005 | 0.0012019 | 0.0012021
aircraft | psgr | nonroad vehicle | 0.00048938 | 0.00049095 | 0.00049015 | 0.00049003 | 0.00048834 | 0.0004909 | 0.00049363 | 0.00049673 | 0.00049947 | 0.0004986 | 0.0005051 | 0.00051111 | 0.00051673 | 0.00052282 | 0.00052229 | 0.00052402 | 0.00052593 | 0.00052768 | 0.00052964 | 0.00052942 | 0.00053218 | 0.00053507 | 0.00053786 | 0.00054123 | 0.00054456 | 0.00054521 | 0.00054596 | 0.00054692 | 0.00054801 | 0.0005492 | 0.00055057 | 0.0005524 | 0.00055416 | 0.00055634 | 0.00055874
aircraft | frgt | nonroad vehicle | 0.00011309 | 0.00011814 | 0.0001179 | 0.00011757 | 0.00012025 | 0.00012486 | 0.00012872 | 0.00013184 | 0.0001361 | 0.00013772 | 0.0001402 | 0.00014432 | 0.00014979 | 0.00015375 | 0.00015448 | 0.0001565 | 0.00015814 | 0.00016052 | 0.00016234 | 0.00016298 | 0.00016392 | 0.00016552 | 0.00016731 | 0.00016788 | 0.00016867 | 0.00016915 | 0.0001697 | 0.00016971 | 0.00016954 | 0.00016939 | 0.00016928 | 0.0001687 | 0.00016827 | 0.00016796 | 0.00016719
rail | psgr | nonroad vehicle | 0.00088167 | 0.00088167 | 0.00088167 | 0.00088167 | 0.00088167 | 0.00088167 | 0.00088167 | 0.00088167 | 0.00088167 | 0.00088167 | 0.00088167 | 0.00088167 | 0.00088167 | 0.00088167 | 0.00088167 | 0.00088167 | 0.00088167 | 0.00088167 | 0.00088167 | 0.00088167 | 0.00088167 | 0.00088167 | 0.00088167 | 0.00088167 | 0.00088167 | 0.00088167 | 0.00088167 | 0.00088167 | 0.00088167 | 0.00088167 | 0.00088167 | 0.00088167 | 0.00088167 | 0.00088167 | 0.00088167
rail | frgt | nonroad vehicle | 0.0037212 | 0.0037741 | 0.0037945 | 0.0038149 | 0.0038298 | 0.0038774 | 0.0039241 | 0.0039701 | 0.0040161 | 0.0040293 | 0.0040978 | 0.0041653 | 0.0042316 | 0.0042971 | 0.0043055 | 0.0043337 | 0.0043617 | 0.0043889 | 0.0044182 | 0.004429 | 0.0044645 | 0.0044992 | 0.0045358 | 0.004575 | 0.0046134 | 0.0046292 | 0.0046465 | 0.004665 | 0.0046857 | 0.004708 | 0.004733 | 0.0047618 | 0.0047909 | 0.0048241 | 0.0048586
ships | psgr | nonroad vehicle | 9.798e-06 | 9.798e-06 | 9.798e-06 | 9.798e-06 | 9.798e-06 | 9.798e-06 | 9.798e-06 | 9.798e-06 | 9.798e-06 | 9.798e-06 | 9.798e-06 | 9.798e-06 | 9.798e-06 | 9.798e-06 | 9.798e-06 | 9.798e-06 | 9.798e-06 | 9.798e-06 | 9.798e-06 | 9.798e-06 | 9.798e-06 | 9.798e-06 | 9.798e-06 | 9.798e-06 | 9.798e-06 | 9.798e-06 | 9.798e-06 | 9.798e-06 | 9.798e-06 | 9.798e-06 | 9.798e-06 | 9.798e-06 | 9.798e-06 | 9.798e-06 | 9.798e-06
ships | frgt | nonroad vehicle | 0.0053225 | 0.0054077 | 0.0054466 | 0.0054858 | 0.005517 | 0.0055954 | 0.005673 | 0.0057498 | 0.0058268 | 0.0058563 | 0.0059666 | 0.0060757 | 0.0061834 | 0.0062903 | 0.006314 | 0.0063666 | 0.0064192 | 0.0064708 | 0.0065256 | 0.0065533 | 0.0066175 | 0.006681 | 0.0067474 | 0.0068178 | 0.0068874 | 0.0069233 | 0.0069615 | 0.0070016 | 0.0070453 | 0.0070916 | 0.0071419 | 0.0071983 | 0.0072551 | 0.0073185 | 0.007384
motorbikes | psgr | gasoline vehicle | 0.0011357 | 0.0011357 | 0.0011357 | 0.0011357 | 0.0011357 | 0.0011357 | 0.0011357 | 0.0011357 | 0.0011357 | 0.0011357 | 0.0011357 | 0.0011357 | 0.0011357 | 0.0011357 | 0.0011357 | 0.0011357 | 0.0011357 | 0.0011357 | 0.0011357 | 0.0011357 | 0.0011357 | 0.0011357 | 0.0011357 | 0.0011357 | 0.0011357 | 0.0011357 | 0.0011357 | 0.0011357 | 0.0011357 | 0.0011357 | 0.0011357 | 0.0011357 | 0.0011357 | 0.0011357 | 0.0011357
motorbikes | frgt | gasoline vehicle | 0 | 0 | 0 | 0 | 0 | 0 | 0 | 0 | 0 | 0 | 0 | 0 | 0 | 0 | 0 | 0 | 0 | 0 | 0 | 0 | 0 | 0 | 0 | 0 | 0 | 0 | 0 | 0 | 0 | 0 | 0 | 0 | 0 | 0 | 0

## Other Values
Perc Reduction in Fuel Use for Electricity
LDVs and motorbikes | 0.68595
HDVs | 0.68881
Perc of Electricity Use for Plug-In Hybrid Vehicles
electricity share | 0.55
Vehicle Lifetimes (years)
LDVs | 13.3788
HDVs | 28
aircraft | 24
rail | 34
ships | 33
motorbikes | 17.2233

## Extrapolations
|  | 1982 | 1983 | 1984 | 1985 | 1986 | 1987 | 1988 | 1989 | 1990 | 1991 | 1992 | 1993 | 1994 | 1995 | 1996 | 1997 | 1998 | 1999 | 2000 | 2001 | 2002 | 2003 | 2004 | 2005 | 2006 | 2007 | 2008 | 2009 | 2010 | 2011 | 2012 | 2013 | 2014 | 2015 | 2016 | 2017 | 2018 | 2019 | 2020 | 2021 | 2022 | 2023 | 2024 | 2025 | 2026 | 2027 | 2028 | 2029 | 2030 | 2031 | 2032 | 2033 | 2034 | 2035 | 2036 | 2037 | 2038 | 2039 | 2040 | 2041 | 2042 | 2043 | 2044 | 2045 | 2046 | 2047 | 2048 | 2049 | 2050
LDVs | psgr | [21 empty] | 0.0002957 | 0.00029958 | 0.00030347 | 0.00030735 | 0.00031123 | 0.00031512 | 0.000319 | 0.00032288 | 0.00032676 | 0.00033065 | 0.00033453 | 0.00033841 | 0.0003423 | 0.0003469 | 0.00035337 | 0.00035954 | 0.00037327 | 0.00039114 | 0.00041259 | 0.00043062 | 0.00045083 | 0.00047351 | 0.00049555 | 0.00049814 | 0.00050054 | 0.00050087 | 0.00050179 | 0.00050324 | 0.00050422 | 0.00050513 | 0.00050556 | 0.00050601 | 0.00050627 | 0.00050691 | 0.000507 | 0.00050688 | 0.00050761 | 0.00050793 | 0.00050797 | 0.0005079 | 0.0005078 | 0.0005075 | 0.00050714 | 0.00050692 | 0.00050681 | 0.00050624 | 0.00050595 | 0.00050628
LDVs | frgt | [21 empty] | 9.5698e-05 | 9.6696e-05 | 9.7695e-05 | 9.8694e-05 | 9.9692e-05 | 0.00010069 | 0.00010169 | 0.00010269 | 0.00010369 | 0.00010469 | 0.00010568 | 0.00010668 | 0.00010768 | 0.00010883 | 0.00011003 | 0.00015203 | 0.00015231 | 0.0001531 | 0.00015451 | 0.00015581 | 0.00015757 | 0.00015973 | 0.00016211 | 0.00016454 | 0.00016673 | 0.00016765 | 0.0001689 | 0.00016983 | 0.00017042 | 0.00017072 | 0.0001704 | 0.00017046 | 0.00017054 | 0.00017062 | 0.00017072 | 0.00017083 | 0.00017094 | 0.00017106 | 0.00017113 | 0.00017113 | 0.00017106 | 0.00017099 | 0.00017091 | 0.00017084 | 0.00017082 | 0.00017078 | 0.00017076 | 0.00017075
HDVs | psgr | [6 empty] | 0.00093338 | 0.00094889 | 0.00096441 | 0.00097993 | 0.00099544 | 0.001011 | 0.0010265 | 0.001042 | 0.0010575 | 0.001073 | 0.0010885 | 0.0011041 | 0.0011196 | 0.0011351 | 0.0011506 | 0.0011661 | 0.0011816 | 0.0011972 | 0.0012127 | 0.0012282 | 0.0012437 | 0.0012592 | 0.0012747 | 0.0012903 | 0.0013058 | 0.0013213 | 0.0013368 | 0.0013523 | 0.0013668 | 0.0013976 | 0.0014539 | 0.0014594 | 0.0014757 | 0.0015016 | 0.0015276 | 0.0015666 | 0.0016094 | 0.0016569 | 0.0017082 | 0.0017604 | 0.0017845 | 0.0018181 | 0.0018479 | 0.001876 | 0.001891 | 0.0018903 | 0.0018891 | 0.0018874 | 0.0018895 | 0.0018913 | 0.0018911 | 0.0018904 | 0.0018936 | 0.0018965 | 0.0018958 | 0.001895 | 0.0018967 | 0.0018991 | 0.0019004 | 0.0019004 | 0.0019036 | 0.0019057 | 0.0019061
HDVs | frgt | [6 empty] | 0.00058865 | 0.00059844 | 0.00060822 | 0.00061801 | 0.0006278 | 0.00063758 | 0.00064737 | 0.00065715 | 0.00066694 | 0.00067673 | 0.00068651 | 0.0006963 | 0.00070608 | 0.00071587 | 0.00072565 | 0.00073544 | 0.00074523 | 0.00075501 | 0.0007648 | 0.00077458 | 0.00078437 | 0.00079416 | 0.00080394 | 0.00081373 | 0.00082351 | 0.0008333 | 0.00084308 | 0.00085287 | 0.00086203 | 0.0008814 | 0.00091695 | 0.00092042 | 0.00093067 | 0.00094702 | 0.00096343 | 0.00098802 | 0.001015 | 0.0010449 | 0.0010773 | 0.0011102 | 0.0011255 | 0.0011466 | 0.0011654 | 0.0011831 | 0.0011926 | 0.0011921 | 0.0011914 | 0.0011903 | 0.0011916 | 0.0011928 | 0.0011927 | 0.0011922 | 0.0011942 | 0.001196 | 0.0011956 | 0.0011951 | 0.0011962 | 0.0011977 | 0.0011986 | 0.0011986 | 0.0012005 | 0.0012019 | 0.0012021
aircraft | psgr | [10 empty] | 0.00043085 | 0.00043312 | 0.00043539 | 0.00043767 | 0.00043994 | 0.00044221 | 0.00044449 | 0.00044676 | 0.00044903 | 0.00045131 | 0.00045358 | 0.00045585 | 0.00045812 | 0.0004604 | 0.00046267 | 0.00046494 | 0.00046722 | 0.00046949 | 0.00047176 | 0.00047403 | 0.00047631 | 0.00047858 | 0.00048085 | 0.00048313 | 0.00048938 | 0.00049095 | 0.00049015 | 0.00049003 | 0.00048834 | 0.0004909 | 0.00049363 | 0.00049673 | 0.00049947 | 0.0004986 | 0.0005051 | 0.00051111 | 0.00051673 | 0.00052282 | 0.00052229 | 0.00052402 | 0.00052593 | 0.00052768 | 0.00052964 | 0.00052942 | 0.00053218 | 0.00053507 | 0.00053786 | 0.00054123 | 0.00054456 | 0.00054521 | 0.00054596 | 0.00054692 | 0.00054801 | 0.0005492 | 0.00055057 | 0.0005524 | 0.00055416 | 0.00055634 | 0.00055874
aircraft | frgt | [10 empty] | 7.2677e-05 | 7.4431e-05 | 7.6185e-05 | 7.7939e-05 | 7.9693e-05 | 8.1447e-05 | 8.3201e-05 | 8.4955e-05 | 8.671e-05 | 8.8464e-05 | 9.0218e-05 | 9.1972e-05 | 9.3726e-05 | 9.548e-05 | 9.7234e-05 | 9.8988e-05 | 0.00010074 | 0.0001025 | 0.00010425 | 0.000106 | 0.00010776 | 0.00010951 | 0.00011127 | 0.00011302 | 0.00011309 | 0.00011814 | 0.0001179 | 0.00011757 | 0.00012025 | 0.00012486 | 0.00012872 | 0.00013184 | 0.0001361 | 0.00013772 | 0.0001402 | 0.00014432 | 0.00014979 | 0.00015375 | 0.00015448 | 0.0001565 | 0.00015814 | 0.00016052 | 0.00016234 | 0.00016298 | 0.00016392 | 0.00016552 | 0.00016731 | 0.00016788 | 0.00016867 | 0.00016915 | 0.0001697 | 0.00016971 | 0.00016954 | 0.00016939 | 0.00016928 | 0.0001687 | 0.00016827 | 0.00016796 | 0.00016719
rail | psgr | 0.00088167 | 0.00088167 | 0.00088167 | 0.00088167 | 0.00088167 | 0.00088167 | 0.00088167 | 0.00088167 | 0.00088167 | 0.00088167 | 0.00088167 | 0.00088167 | 0.00088167 | 0.00088167 | 0.00088167 | 0.00088167 | 0.00088167 | 0.00088167 | 0.00088167 | 0.00088167 | 0.00088167 | 0.00088167 | 0.00088167 | 0.00088167 | 0.00088167 | 0.00088167 | 0.00088167 | 0.00088167 | 0.00088167 | 0.00088167 | 0.00088167 | 0.00088167 | 0.00088167 | 0.00088167 | 0.00088167 | 0.00088167 | 0.00088167 | 0.00088167 | 0.00088167 | 0.00088167 | 0.00088167 | 0.00088167 | 0.00088167 | 0.00088167 | 0.00088167 | 0.00088167 | 0.00088167 | 0.00088167 | 0.00088167 | 0.00088167 | 0.00088167 | 0.00088167 | 0.00088167 | 0.00088167 | 0.00088167 | 0.00088167 | 0.00088167 | 0.00088167 | 0.00088167 | 0.00088167 | 0.00088167 | 0.00088167 | 0.00088167 | 0.00088167 | 0.00088167 | 0.00088167 | 0.00088167 | 0.00088167 | 0.00088167
rail | frgt | 0.0026082 | 0.0026421 | 0.002676 | 0.0027099 | 0.0027437 | 0.0027776 | 0.0028115 | 0.0028454 | 0.0028793 | 0.0029132 | 0.002947 | 0.0029809 | 0.0030148 | 0.0030487 | 0.0030826 | 0.0031165 | 0.0031504 | 0.0031842 | 0.0032181 | 0.003252 | 0.0032859 | 0.0033198 | 0.0033537 | 0.0033875 | 0.0034214 | 0.0034553 | 0.0034892 | 0.0035231 | 0.003557 | 0.0035909 | 0.0036247 | 0.0036586 | 0.0036925 | 0.0037264 | 0.0037212 | 0.0037741 | 0.0037945 | 0.0038149 | 0.0038298 | 0.0038774 | 0.0039241 | 0.0039701 | 0.0040161 | 0.0040293 | 0.0040978 | 0.0041653 | 0.0042316 | 0.0042971 | 0.0043055 | 0.0043337 | 0.0043617 | 0.0043889 | 0.0044182 | 0.004429 | 0.0044645 | 0.0044992 | 0.0045358 | 0.004575 | 0.0046134 | 0.0046292 | 0.0046465 | 0.004665 | 0.0046857 | 0.004708 | 0.004733 | 0.0047618 | 0.0047909 | 0.0048241 | 0.0048586
ships | psgr |  | 9.798e-06 | 9.798e-06 | 9.798e-06 | 9.798e-06 | 9.798e-06 | 9.798e-06 | 9.798e-06 | 9.798e-06 | 9.798e-06 | 9.798e-06 | 9.798e-06 | 9.798e-06 | 9.798e-06 | 9.798e-06 | 9.798e-06 | 9.798e-06 | 9.798e-06 | 9.798e-06 | 9.798e-06 | 9.798e-06 | 9.798e-06 | 9.798e-06 | 9.798e-06 | 9.798e-06 | 9.798e-06 | 9.798e-06 | 9.798e-06 | 9.798e-06 | 9.798e-06 | 9.798e-06 | 9.798e-06 | 9.798e-06 | 9.798e-06 | 9.798e-06 | 9.798e-06 | 9.798e-06 | 9.798e-06 | 9.798e-06 | 9.798e-06 | 9.798e-06 | 9.798e-06 | 9.798e-06 | 9.798e-06 | 9.798e-06 | 9.798e-06 | 9.798e-06 | 9.798e-06 | 9.798e-06 | 9.798e-06 | 9.798e-06 | 9.798e-06 | 9.798e-06 | 9.798e-06 | 9.798e-06 | 9.798e-06 | 9.798e-06 | 9.798e-06 | 9.798e-06 | 9.798e-06 | 9.798e-06 | 9.798e-06 | 9.798e-06 | 9.798e-06 | 9.798e-06 | 9.798e-06 | 9.798e-06 | 9.798e-06 | 9.798e-06
ships | frgt |  | 0.0033385 | 0.0033998 | 0.0034611 | 0.0035224 | 0.0035837 | 0.003645 | 0.0037063 | 0.0037676 | 0.0038289 | 0.0038902 | 0.0039515 | 0.0040128 | 0.0040741 | 0.0041354 | 0.0041967 | 0.004258 | 0.0043193 | 0.0043806 | 0.0044419 | 0.0045032 | 0.0045645 | 0.0046258 | 0.0046871 | 0.0047484 | 0.0048097 | 0.004871 | 0.0049323 | 0.0049936 | 0.0050548 | 0.0051161 | 0.0051774 | 0.0052387 | 0.0053 | 0.0053225 | 0.0054077 | 0.0054466 | 0.0054858 | 0.005517 | 0.0055954 | 0.005673 | 0.0057498 | 0.0058268 | 0.0058563 | 0.0059666 | 0.0060757 | 0.0061834 | 0.0062903 | 0.006314 | 0.0063666 | 0.0064192 | 0.0064708 | 0.0065256 | 0.0065533 | 0.0066175 | 0.006681 | 0.0067474 | 0.0068178 | 0.0068874 | 0.0069233 | 0.0069615 | 0.0070016 | 0.0070453 | 0.0070916 | 0.0071419 | 0.0071983 | 0.0072551 | 0.0073185 | 0.007384
motorbikes | psgr | [17 empty] | 0.0011357 | 0.0011357 | 0.0011357 | 0.0011357 | 0.0011357 | 0.0011357 | 0.0011357 | 0.0011357 | 0.0011357 | 0.0011357 | 0.0011357 | 0.0011357 | 0.0011357 | 0.0011357 | 0.0011357 | 0.0011357 | 0.0011357 | 0.0011357 | 0.0011357 | 0.0011357 | 0.0011357 | 0.0011357 | 0.0011357 | 0.0011357 | 0.0011357 | 0.0011357 | 0.0011357 | 0.0011357 | 0.0011357 | 0.0011357 | 0.0011357 | 0.0011357 | 0.0011357 | 0.0011357 | 0.0011357 | 0.0011357 | 0.0011357 | 0.0011357 | 0.0011357 | 0.0011357 | 0.0011357 | 0.0011357 | 0.0011357 | 0.0011357 | 0.0011357 | 0.0011357 | 0.0011357 | 0.0011357 | 0.0011357 | 0.0011357 | 0.0011357 | 0.0011357
motorbikes | frgt | [17 empty] | 0 | 0 | 0 | 0 | 0 | 0 | 0 | 0 | 0 | 0 | 0 | 0 | 0 | 0 | 0 | 0 | 0 | 0 | 0 | 0 | 0 | 0 | 0 | 0 | 0 | 0 | 0 | 0 | 0 | 0 | 0 | 0 | 0 | 0 | 0 | 0 | 0 | 0 | 0 | 0 | 0 | 0 | 0 | 0 | 0 | 0 | 0 | 0 | 0 | 0 | 0 | 0

## BHNVFEAL-LDVs-psgr
| 2016 | 2017 | 2018 | 2019 | 2020 | 2021 | 2022 | 2023 | 2024 | 2025 | 2026 | 2027 | 2028 | 2029 | 2030 | 2031 | 2032 | 2033 | 2034 | 2035 | 2036 | 2037 | 2038 | 2039 | 2040 | 2041 | 2042 | 2043 | 2044 | 2045 | 2046 | 2047 | 2048 | 2049 | 2050
battery electric vehicle | 0.00094157 | 0.00095394 | 0.0009663 | 0.00097866 | 0.00099103 | 0.0010034 | 0.0010158 | 0.0010281 | 0.0010405 | 0.0010529 | 0.0010652 | 0.0010776 | 0.0010899 | 0 | 0 | 0 | 0 | 0 | 0 | 0 | 0 | 0 | 0 | 0 | 0 | 0 | 0 | 0 | 0 | 0 | 0 | 0 | 0 | 0 | 0
natural gas vehicle | 0.0002957 | 0.00029958 | 0.00030347 | 0.00030735 | 0.00031123 | 0.00031512 | 0.000319 | 0.00032288 | 0.00032676 | 0.00033065 | 0.00033453 | 0.00033841 | 0.0003423 | 0 | 0 | 0 | 0 | 0 | 0 | 0 | 0 | 0 | 0 | 0 | 0 | 0 | 0 | 0 | 0 | 0 | 0 | 0 | 0 | 0 | 0
gasoline vehicle | 0.0002957 | 0.00029958 | 0.00030347 | 0.00030735 | 0.00031123 | 0.00031512 | 0.000319 | 0.00032288 | 0.00032676 | 0.00033065 | 0.00033453 | 0.00033841 | 0.0003423 | 0 | 0 | 0 | 0 | 0 | 0 | 0 | 0 | 0 | 0 | 0 | 0 | 0 | 0 | 0 | 0 | 0 | 0 | 0 | 0 | 0 | 0
diesel vehicle | 0.0002957 | 0.00029958 | 0.00030347 | 0.00030735 | 0.00031123 | 0.00031512 | 0.000319 | 0.00032288 | 0.00032676 | 0.00033065 | 0.00033453 | 0.00033841 | 0.0003423 | 0 | 0 | 0 | 0 | 0 | 0 | 0 | 0 | 0 | 0 | 0 | 0 | 0 | 0 | 0 | 0 | 0 | 0 | 0 | 0 | 0 | 0
plugin hybrid vehicle | 0.00065093 | 0.00065948 | 0.00066802 | 0.00067657 | 0.00068512 | 0.00069367 | 0.00070222 | 0.00071076 | 0.00071931 | 0.00072786 | 0.00073641 | 0.00074496 | 0.0007535 | 0 | 0 | 0 | 0 | 0 | 0 | 0 | 0 | 0 | 0 | 0 | 0 | 0 | 0 | 0 | 0 | 0 | 0 | 0 | 0 | 0 | 0
nonroad vehicle | 0 | 0 | 0 | 0 | 0 | 0 | 0 | 0 | 0 | 0 | 0 | 0 | 0 | 0 | 0 | 0 | 0 | 0 | 0 | 0 | 0 | 0 | 0 | 0 | 0 | 0 | 0 | 0 | 0 | 0 | 0 | 0 | 0 | 0 | 0

## BHNVFEAL-LDVs-frgt
| 2016 | 2017 | 2018 | 2019 | 2020 | 2021 | 2022 | 2023 | 2024 | 2025 | 2026 | 2027 | 2028 | 2029 | 2030 | 2031 | 2032 | 2033 | 2034 | 2035 | 2036 | 2037 | 2038 | 2039 | 2040 | 2041 | 2042 | 2043 | 2044 | 2045 | 2046 | 2047 | 2048 | 2049 | 2050
battery electric vehicle | 0.00030472 | 0.0003079 | 0.00031108 | 0.00031426 | 0.00031744 | 0.00032062 | 0.0003238 | 0.00032698 | 0.00033016 | 0.00033334 | 0.00033652 | 0.0003397 | 0.00034288 | 0 | 0 | 0 | 0 | 0 | 0 | 0 | 0 | 0 | 0 | 0 | 0 | 0 | 0 | 0 | 0 | 0 | 0 | 0 | 0 | 0 | 0
natural gas vehicle | 9.5698e-05 | 9.6696e-05 | 9.7695e-05 | 9.8694e-05 | 9.9692e-05 | 0.00010069 | 0.00010169 | 0.00010269 | 0.00010369 | 0.00010469 | 0.00010568 | 0.00010668 | 0.00010768 | 0 | 0 | 0 | 0 | 0 | 0 | 0 | 0 | 0 | 0 | 0 | 0 | 0 | 0 | 0 | 0 | 0 | 0 | 0 | 0 | 0 | 0
gasoline vehicle | 9.5698e-05 | 9.6696e-05 | 9.7695e-05 | 9.8694e-05 | 9.9692e-05 | 0.00010069 | 0.00010169 | 0.00010269 | 0.00010369 | 0.00010469 | 0.00010568 | 0.00010668 | 0.00010768 | 0 | 0 | 0 | 0 | 0 | 0 | 0 | 0 | 0 | 0 | 0 | 0 | 0 | 0 | 0 | 0 | 0 | 0 | 0 | 0 | 0 | 0
diesel vehicle | 9.5698e-05 | 9.6696e-05 | 9.7695e-05 | 9.8694e-05 | 9.9692e-05 | 0.00010069 | 0.00010169 | 0.00010269 | 0.00010369 | 0.00010469 | 0.00010568 | 0.00010668 | 0.00010768 | 0 | 0 | 0 | 0 | 0 | 0 | 0 | 0 | 0 | 0 | 0 | 0 | 0 | 0 | 0 | 0 | 0 | 0 | 0 | 0 | 0 | 0
plugin hybrid vehicle | 0.00021066 | 0.00021286 | 0.00021506 | 0.00021726 | 0.00021945 | 0.00022165 | 0.00022385 | 0.00022605 | 0.00022825 | 0.00023045 | 0.00023264 | 0.00023484 | 0.00023704 | 0 | 0 | 0 | 0 | 0 | 0 | 0 | 0 | 0 | 0 | 0 | 0 | 0 | 0 | 0 | 0 | 0 | 0 | 0 | 0 | 0 | 0
nonroad vehicle | 0 | 0 | 0 | 0 | 0 | 0 | 0 | 0 | 0 | 0 | 0 | 0 | 0 | 0 | 0 | 0 | 0 | 0 | 0 | 0 | 0 | 0 | 0 | 0 | 0 | 0 | 0 | 0 | 0 | 0 | 0 | 0 | 0 | 0 | 0

## BHNVFEAL-HDVs-psgr
| 2016 | 2017 | 2018 | 2019 | 2020 | 2021 | 2022 | 2023 | 2024 | 2025 | 2026 | 2027 | 2028 | 2029 | 2030 | 2031 | 2032 | 2033 | 2034 | 2035 | 2036 | 2037 | 2038 | 2039 | 2040 | 2041 | 2042 | 2043 | 2044 | 2045 | 2046 | 2047 | 2048 | 2049 | 2050
battery electric vehicle | 0.0029994 | 0.0030492 | 0.0030991 | 0.003149 | 0.0031988 | 0.0032487 | 0.0032986 | 0.0033484 | 0.0033983 | 0.0034481 | 0.003498 | 0.0035479 | 0.0035977 | 0.0036476 | 0.0036975 | 0.0037473 | 0.0037972 | 0.003847 | 0.0038969 | 0.0039468 | 0.0039966 | 0.0040465 | 0.0040963 | 0.0041462 | 0.0041961 | 0.0042459 | 0.0042958 | 0.0043457 | 0 | 0 | 0 | 0 | 0 | 0 | 0
natural gas vehicle | 0.00093338 | 0.00094889 | 0.00096441 | 0.00097993 | 0.00099544 | 0.001011 | 0.0010265 | 0.001042 | 0.0010575 | 0.001073 | 0.0010885 | 0.0011041 | 0.0011196 | 0.0011351 | 0.0011506 | 0.0011661 | 0.0011816 | 0.0011972 | 0.0012127 | 0.0012282 | 0.0012437 | 0.0012592 | 0.0012747 | 0.0012903 | 0.0013058 | 0.0013213 | 0.0013368 | 0.0013523 | 0 | 0 | 0 | 0 | 0 | 0 | 0
gasoline vehicle | 0.00093338 | 0.00094889 | 0.00096441 | 0.00097993 | 0.00099544 | 0.001011 | 0.0010265 | 0.001042 | 0.0010575 | 0.001073 | 0.0010885 | 0.0011041 | 0.0011196 | 0.0011351 | 0.0011506 | 0.0011661 | 0.0011816 | 0.0011972 | 0.0012127 | 0.0012282 | 0.0012437 | 0.0012592 | 0.0012747 | 0.0012903 | 0.0013058 | 0.0013213 | 0.0013368 | 0.0013523 | 0 | 0 | 0 | 0 | 0 | 0 | 0
diesel vehicle | 0.00093338 | 0.00094889 | 0.00096441 | 0.00097993 | 0.00099544 | 0.001011 | 0.0010265 | 0.001042 | 0.0010575 | 0.001073 | 0.0010885 | 0.0011041 | 0.0011196 | 0.0011351 | 0.0011506 | 0.0011661 | 0.0011816 | 0.0011972 | 0.0012127 | 0.0012282 | 0.0012437 | 0.0012592 | 0.0012747 | 0.0012903 | 0.0013058 | 0.0013213 | 0.0013368 | 0.0013523 | 0 | 0 | 0 | 0 | 0 | 0 | 0
plugin hybrid vehicle | 0.0020697 | 0.0021041 | 0.0021385 | 0.0021729 | 0.0022073 | 0.0022417 | 0.0022761 | 0.0023105 | 0.0023449 | 0.0023793 | 0.0024137 | 0.0024482 | 0.0024826 | 0.002517 | 0.0025514 | 0.0025858 | 0.0026202 | 0.0026546 | 0.002689 | 0.0027234 | 0.0027578 | 0.0027922 | 0.0028266 | 0.002861 | 0.0028954 | 0.0029298 | 0.0029643 | 0.0029987 | 0 | 0 | 0 | 0 | 0 | 0 | 0
nonroad vehicle | 0 | 0 | 0 | 0 | 0 | 0 | 0 | 0 | 0 | 0 | 0 | 0 | 0 | 0 | 0 | 0 | 0 | 0 | 0 | 0 | 0 | 0 | 0 | 0 | 0 | 0 | 0 | 0 | 0 | 0 | 0 | 0 | 0 | 0 | 0

## BHNVFEAL-HDVs-frgt
| 2016 | 2017 | 2018 | 2019 | 2020 | 2021 | 2022 | 2023 | 2024 | 2025 | 2026 | 2027 | 2028 | 2029 | 2030 | 2031 | 2032 | 2033 | 2034 | 2035 | 2036 | 2037 | 2038 | 2039 | 2040 | 2041 | 2042 | 2043 | 2044 | 2045 | 2046 | 2047 | 2048 | 2049 | 2050
battery electric vehicle | 0.0018916 | 0.0019231 | 0.0019545 | 0.001986 | 0.0020174 | 0.0020489 | 0.0020803 | 0.0021117 | 0.0021432 | 0.0021746 | 0.0022061 | 0.0022375 | 0.002269 | 0.0023004 | 0.0023319 | 0.0023633 | 0.0023948 | 0.0024262 | 0.0024577 | 0.0024891 | 0.0025206 | 0.002552 | 0.0025834 | 0.0026149 | 0.0026463 | 0.0026778 | 0.0027092 | 0.0027407 | 0 | 0 | 0 | 0 | 0 | 0 | 0
natural gas vehicle | 0.00058865 | 0.00059844 | 0.00060822 | 0.00061801 | 0.0006278 | 0.00063758 | 0.00064737 | 0.00065715 | 0.00066694 | 0.00067673 | 0.00068651 | 0.0006963 | 0.00070608 | 0.00071587 | 0.00072565 | 0.00073544 | 0.00074523 | 0.00075501 | 0.0007648 | 0.00077458 | 0.00078437 | 0.00079416 | 0.00080394 | 0.00081373 | 0.00082351 | 0.0008333 | 0.00084308 | 0.00085287 | 0 | 0 | 0 | 0 | 0 | 0 | 0
gasoline vehicle | 0.00058865 | 0.00059844 | 0.00060822 | 0.00061801 | 0.0006278 | 0.00063758 | 0.00064737 | 0.00065715 | 0.00066694 | 0.00067673 | 0.00068651 | 0.0006963 | 0.00070608 | 0.00071587 | 0.00072565 | 0.00073544 | 0.00074523 | 0.00075501 | 0.0007648 | 0.00077458 | 0.00078437 | 0.00079416 | 0.00080394 | 0.00081373 | 0.00082351 | 0.0008333 | 0.00084308 | 0.00085287 | 0 | 0 | 0 | 0 | 0 | 0 | 0
diesel vehicle | 0.00058865 | 0.00059844 | 0.00060822 | 0.00061801 | 0.0006278 | 0.00063758 | 0.00064737 | 0.00065715 | 0.00066694 | 0.00067673 | 0.00068651 | 0.0006963 | 0.00070608 | 0.00071587 | 0.00072565 | 0.00073544 | 0.00074523 | 0.00075501 | 0.0007648 | 0.00077458 | 0.00078437 | 0.00079416 | 0.00080394 | 0.00081373 | 0.00082351 | 0.0008333 | 0.00084308 | 0.00085287 | 0 | 0 | 0 | 0 | 0 | 0 | 0
plugin hybrid vehicle | 0.0013053 | 0.001327 | 0.0013487 | 0.0013704 | 0.0013921 | 0.0014138 | 0.0014355 | 0.0014572 | 0.0014789 | 0.0015006 | 0.0015223 | 0.001544 | 0.0015657 | 0.0015874 | 0.0016091 | 0.0016308 | 0.0016525 | 0.0016742 | 0.0016959 | 0.0017176 | 0.0017393 | 0.001761 | 0.0017827 | 0.0018044 | 0.0018261 | 0.0018478 | 0.0018695 | 0.0018912 | 0 | 0 | 0 | 0 | 0 | 0 | 0
nonroad vehicle | 0 | 0 | 0 | 0 | 0 | 0 | 0 | 0 | 0 | 0 | 0 | 0 | 0 | 0 | 0 | 0 | 0 | 0 | 0 | 0 | 0 | 0 | 0 | 0 | 0 | 0 | 0 | 0 | 0 | 0 | 0 | 0 | 0 | 0 | 0

## BHNVFEAL-aircraft-psgr
| 2016 | 2017 | 2018 | 2019 | 2020 | 2021 | 2022 | 2023 | 2024 | 2025 | 2026 | 2027 | 2028 | 2029 | 2030 | 2031 | 2032 | 2033 | 2034 | 2035 | 2036 | 2037 | 2038 | 2039 | 2040 | 2041 | 2042 | 2043 | 2044 | 2045 | 2046 | 2047 | 2048 | 2049 | 2050
battery electric vehicle | 0 | 0 | 0 | 0 | 0 | 0 | 0 | 0 | 0 | 0 | 0 | 0 | 0 | 0 | 0 | 0 | 0 | 0 | 0 | 0 | 0 | 0 | 0 | 0 | 0 | 0 | 0 | 0 | 0 | 0 | 0 | 0 | 0 | 0 | 0
natural gas vehicle | 0 | 0 | 0 | 0 | 0 | 0 | 0 | 0 | 0 | 0 | 0 | 0 | 0 | 0 | 0 | 0 | 0 | 0 | 0 | 0 | 0 | 0 | 0 | 0 | 0 | 0 | 0 | 0 | 0 | 0 | 0 | 0 | 0 | 0 | 0
gasoline vehicle | 0 | 0 | 0 | 0 | 0 | 0 | 0 | 0 | 0 | 0 | 0 | 0 | 0 | 0 | 0 | 0 | 0 | 0 | 0 | 0 | 0 | 0 | 0 | 0 | 0 | 0 | 0 | 0 | 0 | 0 | 0 | 0 | 0 | 0 | 0
diesel vehicle | 0 | 0 | 0 | 0 | 0 | 0 | 0 | 0 | 0 | 0 | 0 | 0 | 0 | 0 | 0 | 0 | 0 | 0 | 0 | 0 | 0 | 0 | 0 | 0 | 0 | 0 | 0 | 0 | 0 | 0 | 0 | 0 | 0 | 0 | 0
plugin hybrid vehicle | 0 | 0 | 0 | 0 | 0 | 0 | 0 | 0 | 0 | 0 | 0 | 0 | 0 | 0 | 0 | 0 | 0 | 0 | 0 | 0 | 0 | 0 | 0 | 0 | 0 | 0 | 0 | 0 | 0 | 0 | 0 | 0 | 0 | 0 | 0
nonroad vehicle | 0.00043085 | 0.00043312 | 0.00043539 | 0.00043767 | 0.00043994 | 0.00044221 | 0.00044449 | 0.00044676 | 0.00044903 | 0.00045131 | 0.00045358 | 0.00045585 | 0.00045812 | 0.0004604 | 0.00046267 | 0.00046494 | 0.00046722 | 0.00046949 | 0.00047176 | 0.00047403 | 0.00047631 | 0.00047858 | 0.00048085 | 0.00048313 | 0 | 0 | 0 | 0 | 0 | 0 | 0 | 0 | 0 | 0 | 0

## BHNVFEAL-aircraft-frgt
| 2016 | 2017 | 2018 | 2019 | 2020 | 2021 | 2022 | 2023 | 2024 | 2025 | 2026 | 2027 | 2028 | 2029 | 2030 | 2031 | 2032 | 2033 | 2034 | 2035 | 2036 | 2037 | 2038 | 2039 | 2040 | 2041 | 2042 | 2043 | 2044 | 2045 | 2046 | 2047 | 2048 | 2049 | 2050
battery electric vehicle | 0 | 0 | 0 | 0 | 0 | 0 | 0 | 0 | 0 | 0 | 0 | 0 | 0 | 0 | 0 | 0 | 0 | 0 | 0 | 0 | 0 | 0 | 0 | 0 | 0 | 0 | 0 | 0 | 0 | 0 | 0 | 0 | 0 | 0 | 0
natural gas vehicle | 0 | 0 | 0 | 0 | 0 | 0 | 0 | 0 | 0 | 0 | 0 | 0 | 0 | 0 | 0 | 0 | 0 | 0 | 0 | 0 | 0 | 0 | 0 | 0 | 0 | 0 | 0 | 0 | 0 | 0 | 0 | 0 | 0 | 0 | 0
gasoline vehicle | 0 | 0 | 0 | 0 | 0 | 0 | 0 | 0 | 0 | 0 | 0 | 0 | 0 | 0 | 0 | 0 | 0 | 0 | 0 | 0 | 0 | 0 | 0 | 0 | 0 | 0 | 0 | 0 | 0 | 0 | 0 | 0 | 0 | 0 | 0
diesel vehicle | 0 | 0 | 0 | 0 | 0 | 0 | 0 | 0 | 0 | 0 | 0 | 0 | 0 | 0 | 0 | 0 | 0 | 0 | 0 | 0 | 0 | 0 | 0 | 0 | 0 | 0 | 0 | 0 | 0 | 0 | 0 | 0 | 0 | 0 | 0
plugin hybrid vehicle | 0 | 0 | 0 | 0 | 0 | 0 | 0 | 0 | 0 | 0 | 0 | 0 | 0 | 0 | 0 | 0 | 0 | 0 | 0 | 0 | 0 | 0 | 0 | 0 | 0 | 0 | 0 | 0 | 0 | 0 | 0 | 0 | 0 | 0 | 0
nonroad vehicle | 7.2677e-05 | 7.4431e-05 | 7.6185e-05 | 7.7939e-05 | 7.9693e-05 | 8.1447e-05 | 8.3201e-05 | 8.4955e-05 | 8.671e-05 | 8.8464e-05 | 9.0218e-05 | 9.1972e-05 | 9.3726e-05 | 9.548e-05 | 9.7234e-05 | 9.8988e-05 | 0.00010074 | 0.0001025 | 0.00010425 | 0.000106 | 0.00010776 | 0.00010951 | 0.00011127 | 0.00011302 | 0 | 0 | 0 | 0 | 0 | 0 | 0 | 0 | 0 | 0 | 0

## BHNVFEAL-rail-psgr
| 2016 | 2017 | 2018 | 2019 | 2020 | 2021 | 2022 | 2023 | 2024 | 2025 | 2026 | 2027 | 2028 | 2029 | 2030 | 2031 | 2032 | 2033 | 2034 | 2035 | 2036 | 2037 | 2038 | 2039 | 2040 | 2041 | 2042 | 2043 | 2044 | 2045 | 2046 | 2047 | 2048 | 2049 | 2050
battery electric vehicle | 0 | 0 | 0 | 0 | 0 | 0 | 0 | 0 | 0 | 0 | 0 | 0 | 0 | 0 | 0 | 0 | 0 | 0 | 0 | 0 | 0 | 0 | 0 | 0 | 0 | 0 | 0 | 0 | 0 | 0 | 0 | 0 | 0 | 0 | 0
natural gas vehicle | 0 | 0 | 0 | 0 | 0 | 0 | 0 | 0 | 0 | 0 | 0 | 0 | 0 | 0 | 0 | 0 | 0 | 0 | 0 | 0 | 0 | 0 | 0 | 0 | 0 | 0 | 0 | 0 | 0 | 0 | 0 | 0 | 0 | 0 | 0
gasoline vehicle | 0 | 0 | 0 | 0 | 0 | 0 | 0 | 0 | 0 | 0 | 0 | 0 | 0 | 0 | 0 | 0 | 0 | 0 | 0 | 0 | 0 | 0 | 0 | 0 | 0 | 0 | 0 | 0 | 0 | 0 | 0 | 0 | 0 | 0 | 0
diesel vehicle | 0 | 0 | 0 | 0 | 0 | 0 | 0 | 0 | 0 | 0 | 0 | 0 | 0 | 0 | 0 | 0 | 0 | 0 | 0 | 0 | 0 | 0 | 0 | 0 | 0 | 0 | 0 | 0 | 0 | 0 | 0 | 0 | 0 | 0 | 0
plugin hybrid vehicle | 0 | 0 | 0 | 0 | 0 | 0 | 0 | 0 | 0 | 0 | 0 | 0 | 0 | 0 | 0 | 0 | 0 | 0 | 0 | 0 | 0 | 0 | 0 | 0 | 0 | 0 | 0 | 0 | 0 | 0 | 0 | 0 | 0 | 0 | 0
nonroad vehicle | 0.00088167 | 0.00088167 | 0.00088167 | 0.00088167 | 0.00088167 | 0.00088167 | 0.00088167 | 0.00088167 | 0.00088167 | 0.00088167 | 0.00088167 | 0.00088167 | 0.00088167 | 0.00088167 | 0.00088167 | 0.00088167 | 0.00088167 | 0.00088167 | 0.00088167 | 0.00088167 | 0.00088167 | 0.00088167 | 0.00088167 | 0.00088167 | 0.00088167 | 0.00088167 | 0.00088167 | 0.00088167 | 0.00088167 | 0.00088167 | 0.00088167 | 0.00088167 | 0.00088167 | 0.00088167 | 0

## BHNVFEAL-rail-frgt
| 2016 | 2017 | 2018 | 2019 | 2020 | 2021 | 2022 | 2023 | 2024 | 2025 | 2026 | 2027 | 2028 | 2029 | 2030 | 2031 | 2032 | 2033 | 2034 | 2035 | 2036 | 2037 | 2038 | 2039 | 2040 | 2041 | 2042 | 2043 | 2044 | 2045 | 2046 | 2047 | 2048 | 2049 | 2050
battery electric vehicle | 0 | 0 | 0 | 0 | 0 | 0 | 0 | 0 | 0 | 0 | 0 | 0 | 0 | 0 | 0 | 0 | 0 | 0 | 0 | 0 | 0 | 0 | 0 | 0 | 0 | 0 | 0 | 0 | 0 | 0 | 0 | 0 | 0 | 0 | 0
natural gas vehicle | 0 | 0 | 0 | 0 | 0 | 0 | 0 | 0 | 0 | 0 | 0 | 0 | 0 | 0 | 0 | 0 | 0 | 0 | 0 | 0 | 0 | 0 | 0 | 0 | 0 | 0 | 0 | 0 | 0 | 0 | 0 | 0 | 0 | 0 | 0
gasoline vehicle | 0 | 0 | 0 | 0 | 0 | 0 | 0 | 0 | 0 | 0 | 0 | 0 | 0 | 0 | 0 | 0 | 0 | 0 | 0 | 0 | 0 | 0 | 0 | 0 | 0 | 0 | 0 | 0 | 0 | 0 | 0 | 0 | 0 | 0 | 0
diesel vehicle | 0 | 0 | 0 | 0 | 0 | 0 | 0 | 0 | 0 | 0 | 0 | 0 | 0 | 0 | 0 | 0 | 0 | 0 | 0 | 0 | 0 | 0 | 0 | 0 | 0 | 0 | 0 | 0 | 0 | 0 | 0 | 0 | 0 | 0 | 0
plugin hybrid vehicle | 0 | 0 | 0 | 0 | 0 | 0 | 0 | 0 | 0 | 0 | 0 | 0 | 0 | 0 | 0 | 0 | 0 | 0 | 0 | 0 | 0 | 0 | 0 | 0 | 0 | 0 | 0 | 0 | 0 | 0 | 0 | 0 | 0 | 0 | 0
nonroad vehicle | 0.0026082 | 0.0026421 | 0.002676 | 0.0027099 | 0.0027437 | 0.0027776 | 0.0028115 | 0.0028454 | 0.0028793 | 0.0029132 | 0.002947 | 0.0029809 | 0.0030148 | 0.0030487 | 0.0030826 | 0.0031165 | 0.0031504 | 0.0031842 | 0.0032181 | 0.003252 | 0.0032859 | 0.0033198 | 0.0033537 | 0.0033875 | 0.0034214 | 0.0034553 | 0.0034892 | 0.0035231 | 0.003557 | 0.0035909 | 0.0036247 | 0.0036586 | 0.0036925 | 0.0037264 | 0

## BHNVFEAL-ships-psgr
| 2016 | 2017 | 2018 | 2019 | 2020 | 2021 | 2022 | 2023 | 2024 | 2025 | 2026 | 2027 | 2028 | 2029 | 2030 | 2031 | 2032 | 2033 | 2034 | 2035 | 2036 | 2037 | 2038 | 2039 | 2040 | 2041 | 2042 | 2043 | 2044 | 2045 | 2046 | 2047 | 2048 | 2049 | 2050
battery electric vehicle | 0 | 0 | 0 | 0 | 0 | 0 | 0 | 0 | 0 | 0 | 0 | 0 | 0 | 0 | 0 | 0 | 0 | 0 | 0 | 0 | 0 | 0 | 0 | 0 | 0 | 0 | 0 | 0 | 0 | 0 | 0 | 0 | 0 | 0 | 0
natural gas vehicle | 0 | 0 | 0 | 0 | 0 | 0 | 0 | 0 | 0 | 0 | 0 | 0 | 0 | 0 | 0 | 0 | 0 | 0 | 0 | 0 | 0 | 0 | 0 | 0 | 0 | 0 | 0 | 0 | 0 | 0 | 0 | 0 | 0 | 0 | 0
gasoline vehicle | 0 | 0 | 0 | 0 | 0 | 0 | 0 | 0 | 0 | 0 | 0 | 0 | 0 | 0 | 0 | 0 | 0 | 0 | 0 | 0 | 0 | 0 | 0 | 0 | 0 | 0 | 0 | 0 | 0 | 0 | 0 | 0 | 0 | 0 | 0
diesel vehicle | 0 | 0 | 0 | 0 | 0 | 0 | 0 | 0 | 0 | 0 | 0 | 0 | 0 | 0 | 0 | 0 | 0 | 0 | 0 | 0 | 0 | 0 | 0 | 0 | 0 | 0 | 0 | 0 | 0 | 0 | 0 | 0 | 0 | 0 | 0
plugin hybrid vehicle | 0 | 0 | 0 | 0 | 0 | 0 | 0 | 0 | 0 | 0 | 0 | 0 | 0 | 0 | 0 | 0 | 0 | 0 | 0 | 0 | 0 | 0 | 0 | 0 | 0 | 0 | 0 | 0 | 0 | 0 | 0 | 0 | 0 | 0 | 0
nonroad vehicle | 9.798e-06 | 9.798e-06 | 9.798e-06 | 9.798e-06 | 9.798e-06 | 9.798e-06 | 9.798e-06 | 9.798e-06 | 9.798e-06 | 9.798e-06 | 9.798e-06 | 9.798e-06 | 9.798e-06 | 9.798e-06 | 9.798e-06 | 9.798e-06 | 9.798e-06 | 9.798e-06 | 9.798e-06 | 9.798e-06 | 9.798e-06 | 9.798e-06 | 9.798e-06 | 9.798e-06 | 9.798e-06 | 9.798e-06 | 9.798e-06 | 9.798e-06 | 9.798e-06 | 9.798e-06 | 9.798e-06 | 9.798e-06 | 9.798e-06 | 0 | 0

## BHNVFEAL-ships-frgt
| 2016 | 2017 | 2018 | 2019 | 2020 | 2021 | 2022 | 2023 | 2024 | 2025 | 2026 | 2027 | 2028 | 2029 | 2030 | 2031 | 2032 | 2033 | 2034 | 2035 | 2036 | 2037 | 2038 | 2039 | 2040 | 2041 | 2042 | 2043 | 2044 | 2045 | 2046 | 2047 | 2048 | 2049 | 2050
battery electric vehicle | 0 | 0 | 0 | 0 | 0 | 0 | 0 | 0 | 0 | 0 | 0 | 0 | 0 | 0 | 0 | 0 | 0 | 0 | 0 | 0 | 0 | 0 | 0 | 0 | 0 | 0 | 0 | 0 | 0 | 0 | 0 | 0 | 0 | 0 | 0
natural gas vehicle | 0 | 0 | 0 | 0 | 0 | 0 | 0 | 0 | 0 | 0 | 0 | 0 | 0 | 0 | 0 | 0 | 0 | 0 | 0 | 0 | 0 | 0 | 0 | 0 | 0 | 0 | 0 | 0 | 0 | 0 | 0 | 0 | 0 | 0 | 0
gasoline vehicle | 0 | 0 | 0 | 0 | 0 | 0 | 0 | 0 | 0 | 0 | 0 | 0 | 0 | 0 | 0 | 0 | 0 | 0 | 0 | 0 | 0 | 0 | 0 | 0 | 0 | 0 | 0 | 0 | 0 | 0 | 0 | 0 | 0 | 0 | 0
diesel vehicle | 0 | 0 | 0 | 0 | 0 | 0 | 0 | 0 | 0 | 0 | 0 | 0 | 0 | 0 | 0 | 0 | 0 | 0 | 0 | 0 | 0 | 0 | 0 | 0 | 0 | 0 | 0 | 0 | 0 | 0 | 0 | 0 | 0 | 0 | 0
plugin hybrid vehicle | 0 | 0 | 0 | 0 | 0 | 0 | 0 | 0 | 0 | 0 | 0 | 0 | 0 | 0 | 0 | 0 | 0 | 0 | 0 | 0 | 0 | 0 | 0 | 0 | 0 | 0 | 0 | 0 | 0 | 0 | 0 | 0 | 0 | 0 | 0
nonroad vehicle | 0.0033385 | 0.0033998 | 0.0034611 | 0.0035224 | 0.0035837 | 0.003645 | 0.0037063 | 0.0037676 | 0.0038289 | 0.0038902 | 0.0039515 | 0.0040128 | 0.0040741 | 0.0041354 | 0.0041967 | 0.004258 | 0.0043193 | 0.0043806 | 0.0044419 | 0.0045032 | 0.0045645 | 0.0046258 | 0.0046871 | 0.0047484 | 0.0048097 | 0.004871 | 0.0049323 | 0.0049936 | 0.0050548 | 0.0051161 | 0.0051774 | 0.0052387 | 0.0053 | 0 | 0

## BHNVFEAL-motorbikes-psgr
| 2016 | 2017 | 2018 | 2019 | 2020 | 2021 | 2022 | 2023 | 2024 | 2025 | 2026 | 2027 | 2028 | 2029 | 2030 | 2031 | 2032 | 2033 | 2034 | 2035 | 2036 | 2037 | 2038 | 2039 | 2040 | 2041 | 2042 | 2043 | 2044 | 2045 | 2046 | 2047 | 2048 | 2049 | 2050
battery electric vehicle | 0.0036164 | 0.0036164 | 0.0036164 | 0.0036164 | 0.0036164 | 0.0036164 | 0.0036164 | 0.0036164 | 0.0036164 | 0.0036164 | 0.0036164 | 0.0036164 | 0.0036164 | 0.0036164 | 0.0036164 | 0.0036164 | 0.0036164 | 0 | 0 | 0 | 0 | 0 | 0 | 0 | 0 | 0 | 0 | 0 | 0 | 0 | 0 | 0 | 0 | 0 | 0
natural gas vehicle | 0.0011357 | 0.0011357 | 0.0011357 | 0.0011357 | 0.0011357 | 0.0011357 | 0.0011357 | 0.0011357 | 0.0011357 | 0.0011357 | 0.0011357 | 0.0011357 | 0.0011357 | 0.0011357 | 0.0011357 | 0.0011357 | 0.0011357 | 0 | 0 | 0 | 0 | 0 | 0 | 0 | 0 | 0 | 0 | 0 | 0 | 0 | 0 | 0 | 0 | 0 | 0
gasoline vehicle | 0.0011357 | 0.0011357 | 0.0011357 | 0.0011357 | 0.0011357 | 0.0011357 | 0.0011357 | 0.0011357 | 0.0011357 | 0.0011357 | 0.0011357 | 0.0011357 | 0.0011357 | 0.0011357 | 0.0011357 | 0.0011357 | 0.0011357 | 0 | 0 | 0 | 0 | 0 | 0 | 0 | 0 | 0 | 0 | 0 | 0 | 0 | 0 | 0 | 0 | 0 | 0
diesel vehicle | 0.0011357 | 0.0011357 | 0.0011357 | 0.0011357 | 0.0011357 | 0.0011357 | 0.0011357 | 0.0011357 | 0.0011357 | 0.0011357 | 0.0011357 | 0.0011357 | 0.0011357 | 0.0011357 | 0.0011357 | 0.0011357 | 0.0011357 | 0 | 0 | 0 | 0 | 0 | 0 | 0 | 0 | 0 | 0 | 0 | 0 | 0 | 0 | 0 | 0 | 0 | 0
plugin hybrid vehicle | 0.0025001 | 0.0025001 | 0.0025001 | 0.0025001 | 0.0025001 | 0.0025001 | 0.0025001 | 0.0025001 | 0.0025001 | 0.0025001 | 0.0025001 | 0.0025001 | 0.0025001 | 0.0025001 | 0.0025001 | 0.0025001 | 0.0025001 | 0 | 0 | 0 | 0 | 0 | 0 | 0 | 0 | 0 | 0 | 0 | 0 | 0 | 0 | 0 | 0 | 0 | 0
nonroad vehicle | 0 | 0 | 0 | 0 | 0 | 0 | 0 | 0 | 0 | 0 | 0 | 0 | 0 | 0 | 0 | 0 | 0 | 0 | 0 | 0 | 0 | 0 | 0 | 0 | 0 | 0 | 0 | 0 | 0 | 0 | 0 | 0 | 0 | 0 | 0

## BHNVFEAL-motorbikes-frgt
| 2016 | 2017 | 2018 | 2019 | 2020 | 2021 | 2022 | 2023 | 2024 | 2025 | 2026 | 2027 | 2028 | 2029 | 2030 | 2031 | 2032 | 2033 | 2034 | 2035 | 2036 | 2037 | 2038 | 2039 | 2040 | 2041 | 2042 | 2043 | 2044 | 2045 | 2046 | 2047 | 2048 | 2049 | 2050
battery electric vehicle | 0 | 0 | 0 | 0 | 0 | 0 | 0 | 0 | 0 | 0 | 0 | 0 | 0 | 0 | 0 | 0 | 0 | 0 | 0 | 0 | 0 | 0 | 0 | 0 | 0 | 0 | 0 | 0 | 0 | 0 | 0 | 0 | 0 | 0 | 0
natural gas vehicle | 0 | 0 | 0 | 0 | 0 | 0 | 0 | 0 | 0 | 0 | 0 | 0 | 0 | 0 | 0 | 0 | 0 | 0 | 0 | 0 | 0 | 0 | 0 | 0 | 0 | 0 | 0 | 0 | 0 | 0 | 0 | 0 | 0 | 0 | 0
gasoline vehicle | 0 | 0 | 0 | 0 | 0 | 0 | 0 | 0 | 0 | 0 | 0 | 0 | 0 | 0 | 0 | 0 | 0 | 0 | 0 | 0 | 0 | 0 | 0 | 0 | 0 | 0 | 0 | 0 | 0 | 0 | 0 | 0 | 0 | 0 | 0
diesel vehicle | 0 | 0 | 0 | 0 | 0 | 0 | 0 | 0 | 0 | 0 | 0 | 0 | 0 | 0 | 0 | 0 | 0 | 0 | 0 | 0 | 0 | 0 | 0 | 0 | 0 | 0 | 0 | 0 | 0 | 0 | 0 | 0 | 0 | 0 | 0
plugin hybrid vehicle | 0 | 0 | 0 | 0 | 0 | 0 | 0 | 0 | 0 | 0 | 0 | 0 | 0 | 0 | 0 | 0 | 0 | 0 | 0 | 0 | 0 | 0 | 0 | 0 | 0 | 0 | 0 | 0 | 0 | 0 | 0 | 0 | 0 | 0 | 0
nonroad vehicle | 0 | 0 | 0 | 0 | 0 | 0 | 0 | 0 | 0 | 0 | 0 | 0 | 0 | 0 | 0 | 0 | 0 | 0 | 0 | 0 | 0 | 0 | 0 | 0 | 0 | 0 | 0 | 0 | 0 | 0 | 0 | 0 | 0 | 0 | 0