## About
CC Capital Cost of Eqpt to Sequester One Ton of CO2 per Year
CC CCS Total O&M Cost per Ton Sequestered
CC Energy Use per Ton CO2 Sequestered
Source: | David, Jeremy and Howard Herzog
unknown (sometime after 2012)
The Cost of Carbon Capture
http://sequestration.mit.edu/pdf/David_and_Herzog.pdf
Table 2
Notes:
This variable captures the capital and O&M costs and energy use of
carbon capture and sequestration, for both the power and industry
sectors. It also includes data on energy use per ton CO2 sequestered.
The energy use value here should exclude any energy that is not additional
to the energy already accounted for in indst/BIFUbC or the heat rates in the
electricity sector. For example, if a steel mill has excess process heat that
isn't being used, and they use it to power CCS, that heat should be excluded
from here, since it does not increase the overall energy demand of the steel
mill.
We are using 2012 values, not 2000 values, from the table.
As noted in the source paper, the "incremental" costs here refer to the costs associated with CCS,
additional to the costs of a similar power plant without CCS.
Key to Table 2 Terms
IGCC = Integrated coal Gasification Combined Cycle
PC = Pulverized Coal
NGCC = Natural Gas Combined Cycle
mill = 1/1000th of a dollar, or 1/10th of a cent
We use IGCC to represent electric utilities (which are likely to primarily apply CCS to coal
plants) and NGCC to represent industry.
The document does not specify the year of the dollars shown, so we assume that the
dollars (at least for the 2012 values) are in 2012 dollars and thus need no conversion.
15% | Capital Recovery Factor
30 | Lifetime (assumption)
14.76% | Interest Rate (calculated)

## Table 2
This is a copy of Table 2 from Herzog and David, "The Cost of Carbon Capture"
Cycle | IGCC | IGCC | PC | PC | NGCC | NGCC
Data Description | 2000 | 2012 | 2000 | 2012 | 2000 | 2012
Input
Capital Cost, $/kW | 1401 | 1145 | 1150 | 1095 | 542 | 525
O&M, mills/kWh | 7.9 | 6.1 | 7.4 | 6.1 | 2.5 | 2.4
Heat Rate (LHV), Btu/kWh | 8081 | 7137 | 8277 | 8042 | 6201 | 5677
Incremental Capital Cost, $/(kg/h) | 305 | 275 | 529 | 476 | 921 | 829
Incremental O&M, mills/kg | 2.65 | 2.39 | 5.56 | 5 | 5.2 | 4.68
Energy Requirements, kWh/kg | 0.194 | 0.135 | 0.317 | 0.196 | 0.354 | 0.297
Basis
Yearly Operating Hours, hrs/yr | 6570 | 6570 | 6570 | 6570 | 6570 | 6570
Capital Charge Rate, %/yr | 15 | 15 | 15 | 15 | 15 | 15
Fuel Cost (LHV), $/MMBtu | 1.24 | 1.24 | 1.24 | 1.24 | 2.93 | 2.93
Capture Efficiency, % | 90 | 90 | 90 | 90 | 90 | 90
Reference Plant
CO2 Emitted, kg/kWh | 0.752 | 0.664 | 0.789 | 0.766 | 0.368 | 0.337
coe: CAPITAL, mills/kWh | 32 | 26.1 | 26.3 | 25 | 12.4 | 12
coe: FUEL, mills/kWh | 10 | 8.8 | 10.3 | 10 | 18.2 | 16.6
coe: O&M, mills/kWh | 7.9 | 6.1 | 7.4 | 6.1 | 2.5 | 2.4
Cost of Electricity, ¢/kWh | 4.99 | 4.1 | 4.39 | 4.1 | 3.3 | 3.1
Thermal Efficiency (LHV), % | 42.2 | 47.8 | 41.2 | 42.4 | 55 | 60.1
Capture Plant
Relative Power Output, % | 85.4 | 91 | 75 | 85 | 87 | 90
Heat Rate (LHV), Btu/kWh | 9462 | 7843 | 11037 | 9461 | 7131 | 6308
Capital Cost, $/kW | 1909 | 1459 | 2090 | 1718 | 1013 | 894
CO2 Emitted, kg/kWh | 0.088 | 0.073 | 0.105 | 0.09 | 0.042 | 0.037
coe: CAPITAL, mills/kWh | 43.6 | 33.3 | 47.7 | 39.2 | 23.1 | 20.4
coe: FUEL, mills/kWh | 11.7 | 9.7 | 13.7 | 11.7 | 20.9 | 18.5
coe: O&M, mills/kWh | 11.6 | 8.4 | 15.7 | 11.6 | 5.1 | 4.4
Cost of Electricity, ¢/kWh | 6.69 | 5.14 | 7.71 | 6.26 | 4.91 | 4.33
Thermal Efficiency (LHV), % | 36.1 | 43.5 | 30.9 | 36.1 | 47.8 | 54.1
Comparison
Incremental coe, ¢/kWh | 1.7 | 1.04 | 3.32 | 2.16 | 1.61 | 1.23
Energy Penalty, % | 14.6 | 9 | 25 | 15 | 13 | 10
Mitigation Cost, Capture vs. Ref., $/tonne of CO2 avoided | 26 | 18 | 49 | 32 | 49 | 41

## Calculations
Capital Cost of Eqpt to Sequester One Ton of CO2 per Year
| Electricity (PC) | Industry (NGCC)
Incremental Capital Cost ($/kW) | 623 | 369
Reference Emissions Rate (kg CO2/kWh) | 0.766 | 0.337
Capture Emissions Rate (kg CO2/kWh) | 0.09 | 0.037
Capture Rate (kg CO2/kWh) | 0.676 | 0.3
Capacity Factor | 6570 | 6570
Annual Capture (tons CO2/kW) | 4.4413 | 1.971
RESULT ($/ton*yr) | 631.2312 | 842.4657
CCS Total O&M Cost per Ton Sequestered
| Electricity (PC) | Industry (NGCC)
mills/kg | 5 | 4.68
$/mill | 0.001 | 0.001
kg/ton | 1000 | 1000
RESULT ($/ton) | 5 | 4.68
Energy Use per Ton CO2 Sequestered
| Electricity (PC) | Industry (NGCC)
kWh/kg | 0.196 | 0.297
kg/ton | 1000 | 1000
BTU/kWh | 3412 | 3412
RESULT (BTU/ton) | 668752 | 1013364

## CC-CCoEtSOToCpY
Capital cost ($/(metric ton CO2e*yr))
electricity sector | 631.2312
industry sector | 842.4657

## CC-TOMCpTS
O&M Cost per Ton ($/metric ton CO2e)
electricity sector | 5
industry sector | 4.68

## CC-EUpTCS
Energy Use per Ton Sequestered (BTU/metric ton CO2e)
electricity sector | 668752
industry sector | 1013364