## About
BAU Expected Capacity Factors
Source: | Existing Capacity Factors, Except for Coal (and capacity factor for newly built Nuclear)
Energy Information Administration
2018
Electric Power Annual 2017
http://www.eia.gov/electricity/annual/
Tables 4.8.A and 4.8.B
Existing Capacity Factor for Hard Coal and Lignite
Energy Information Administration
2018
Forms 860 and 923
https://www.eia.gov/electricity/data/eia860/xls/eia8602015.zip & https://www.eia.gov/electricity/data/eia923/xls/f923_2016.zip
Form 860: 3_1_Generator_Y2015 (Operable tab) and Form 923: EIA923_Schedules_2_3_4_5_M_12_2017, (Page 1 Generator and Fuel Data tab)
Newly Built Target Electricity Capacity Factors (wind, solar PV, solar thermal)
Lazard
2018
Lazard's Levelized Cost of Energy Analysis - Version 12.0
https://www.lazard.com/media/450784/lazards-levelized-cost-of-energy-version-120-vfinal.pdf
p.16-18 "Levelized Cost of Energy - Key Assumptions
Notes
For all sources other than nuclear, onshore/offshore wind, solar PV, we assume a 10% improvement in the
target capacity factor of new units relative to the observed capacity factor of existing units.
This is meant to account for improvements in efficiency (e.g. heat rate) that are likely to make the unit
more cost-effective to run, and therefore likely to increase the amount it is dispatched.
For onshore/offshore wind, solar PV, and solar thermal we take an average of Lazard's projected capacity factors for new units.
These types of plants tend to be limited by resources rather than dispatch cost.
For nuclear, we assume that new plants will operate at the same level of efficiency as existing plants,
as the primary cause for the difference between 100% and the observed capacity factor is due to maintenance
and outages rather than dispatch costs.
For coal we use data from Form 860 and Form 923 to develop separate capacity factors for lignite and
non-lignite coal plants.

## Table 4.8.A
Table 4.8.A. Capacity Factors for Utility Scale Generators Primarily Using Fossil Fuels, January 2013-December 2017
| Coal | Natural Gas |  |  |  | Petroleum
Period |  | Natural Gas Fired Combined Cycle | Natural Gas Fired Combustion Turbine | Steam Turbine | Internal Combustion Engine | Steam Turbine | Petroleum Liquids Fired Combustion Turbine | Internal Combustion Engine
Annual Factors
2013 | 59.8% | 48.2% | 4.9% | 10.6% | 6.1% | 12.1% | 0.8% | 2.2%
2014 | 61.1% | 48.3% | 5.2% | 10.4% | 8.5% | 12.5% | 1.1% | 1.4%
2015 | 54.7% | 55.9% | 6.9% | 11.5% | 8.9% | 13.3% | 1.1% | 2.2%
2016 | 53.3% | 55.5% | 8.3% | 12.4% | 9.6% | 11.5% | 1.1% | 2.6%
2017 | 53.7% | 51.3% | 6.7% | 10.5% | 9.9% | 13.5% | 0.9% | 2.3%
Year 2015
January | 61.4% | 52.6% | 4.4% | 7.6% | 5.2% | 12.4% | 0.6% | 2.5%
February | 65% | 52.2% | 6.2% | 9.9% | 5.7% | 22.8% | 1.9% | 3.1%
March | 50.3% | 50.7% | 5.2% | 8.3% | 8.5% | 7.9% | 0.6% | 1.9%
April | 43.3% | 47.9% | 5.7% | 9.4% | 6.6% | 12% | 0.9% | 2.2%
May | 49.9% | 50.2% | 6.7% | 9.3% | 8.7% | 12.6% | 1.1% | 2%
June | 62.6% | 61.5% | 8.3% | 13.7% | 11.2% | 12% | 1% | 2%
July | 66.8% | 67.2% | 10.7% | 19.4% | 12.3% | 15.5% | 1.3% | 2.4%
August | 64.9% | 66.9% | 8.9% | 19% | 12.3% | 14.8% | 1.2% | 2.4%
September | 58.7% | 61.4% | 8.2% | 14.2% | 9.8% | 15.9% | 1.2% | 2.1%
October | 47% | 53.6% | 6.7% | 10.5% | 8.1% | 14.5% | 1% | 2.1%
November | 44% | 50.9% | 7% | 8.4% | 8.6% | 10.5% | 1.9% | 1.8%
December | 43.6% | 54.6% | 5% | 8.5% | 8.5% | 9.7% | 1.1% | 2%
Year 2016
January | 56.4% | 56.4% | 5% | 7.1% | 9.5% | 10.1% | 0.6% | 3.1%
February | 49.1% | 53.6% | 5% | 7.4% | 8.6% | 10.6% | 0.7% | 2.8%
March | 36% | 50.2% | 7.1% | 10.2% | 8.9% | 8.9% | 1.1% | 2.2%
April | 37.8% | 47.6% | 8.3% | 11.7% | 9.2% | 9.7% | 0.8% | 2.1%
May | 41.6% | 52.5% | 7.6% | 12.3% | 9.3% | 11.4% | 1.1% | 2.5%
June | 61.2% | 63.9% | 9.9% | 17.5% | 10.3% | 13.3% | 1.3% | 2.1%
July | 69.8% | 68.2% | 13.7% | 23.1% | 11.7% | 16.9% | 2.1% | 2.1%
August | 69.3% | 70.8% | 13.8% | 21.1% | 12.7% | 15.1% | 2.6% | 2.3%
September | 60.4% | 60.7% | 9.5% | 14.6% | 10.3% | 12.9% | 1.2% | 2.3%
October | 50.8% | 47.8% | 7.8% | 11.4% | 8% | 8.8% | 0.9% | 2.4%
November | 46.2% | 46.3% | 6.8% | 6.5% | 7.9% | 9.9% | 0.7% | 2.8%
December | 61.2% | 47.5% | 5.1% | 5.4% | 8.3% | 10.1% | 0.5% | 4%
Year 2017
January | 59.9% | 46.7% | 5.3% | 4.3% | 9.2% | 11.6% | 0.7% | 3%
February | 49.7% | 44.4% | 5.4% | 3.8% | 7.9% | 10.3% | 0.8% | 2.4%
March | 46.3% | 44.8% | 6.5% | 7.2% | 7.8% | 13% | 0.8% | 2.7%
April | 43.6% | 42.5% | 5.6% | 8.7% | 8% | 10.1% | 0.6% | 1.9%
May | 48.4% | 45.8% | 6% | 9.1% | 8.2% | 15.9% | 0.8% | 2%
June | 58.5% | 56% | 7.3% | 14.1% | 10.3% | 15.8% | 0.8% | 2%
July | 67.1% | 67% | 9.1% | 20.8% | 13% | 18.5% | 0.9% | 2.1%
August | 62.9% | 65.5% | 8% | 16.1% | 12.3% | 14.9% | 0.9% | 2.3%
September | 53.8% | 55.7% | 7.8% | 13.3% | 10.9% | 14.2% | 1.1% | 2.3%
October | 47.5% | 48.2% | 6.6% | 12.4% | 10.2% | 11.7% | 0.9% | 2.1%
November | 49.3% | 45.6% | 5.8% | 7% | 10.1% | 12.3% | 0.7% | 2.1%
December | 56.2% | 52.3% | 6.4% | 8.5% | 10.3% | 14.3% | 1.4% | 2.4%
Values are final. Sources: U.S. Energy Information Administration, Form EIA-923, Power Plant Operations Report; U.S. Energy Information Administration, Form EIA-860, 'Annual Electric Generator Report' and Form EIA-860M, 'Monthly Update to the Annual Electric Generator Report.'

## Table 4.8.B
Table 4.8.B. Capacity Factors for Utility Scale Generators Not Primarily Using Fossil Fuels, January 2013-December 2017
Period | Nuclear | Conventional Hydropower | Wind | Solar Photovoltaic | Solar Thermal | Landfill Gas and Muncipal Solid Waste | Other Biomass Including Wood | Geothermal
Annual Factors
2013 | 89.9% | 38.9% | 32.4% | NA | NA | 68.9% | 56.7% | 73.6%
2014 | 91.7% | 37.3% | 34% | 25.9% | 19.8% | 68.9% | 58.9% | 74%
2015 | 92.3% | 35.8% | 32.2% | 25.8% | 22.1% | 68.7% | 55.3% | 74.3%
2016 | 92.3% | 38.2% | 34.5% | 25.1% | 22.2% | 69.7% | 55.6% | 73.9%
2017 | 92.2% | 43.1% | 34.6% | 25.7% | 21.8% | 68% | 57.8% | 74%
Year 2015
January | 101.3% | 40.7% | 31.2% | 16.8% | 5% | 65.1% | 57.2% | 75.9%
February | 95.8% | 41.4% | 34.1% | 22.1% | 14.5% | 64.3% | 60% | 76.4%
March | 88% | 40.8% | 31.4% | 26.7% | 22.6% | 63% | 53.4% | 76.8%
April | 84.3% | 39.4% | 37.5% | 30.9% | 30.5% | 66.8% | 47.3% | 72.4%
May | 89.8% | 33.9% | 34.8% | 31.2% | 27% | 68.5% | 48.4% | 76.6%
June | 96.4% | 35.8% | 27.9% | 31.7% | 32.2% | 69.2% | 56.7% | 74.1%
July | 97.3% | 35.8% | 27.4% | 31.4% | 31.1% | 73.1% | 59.9% | 74.7%
August | 98.6% | 32.5% | 25.8% | 31.3% | 32.3% | 71.5% | 61.6% | 73.9%
September | 93.6% | 28.3% | 28.1% | 26.6% | 27.1% | 68.8% | 56.1% | 67.9%
October | 82.5% | 28.3% | 31.6% | 22.8% | 16.5% | 68.3% | 48.8% | 72.4%
November | 84.8% | 33.8% | 39% | 20.7% | 16.9% | 72.4% | 55.8% | 75.4%
December | 94.9% | 39.4% | 37.4% | 17.5% | 9.5% | 73% | 58.3% | 75.3%
Year 2016
January | 98.5% | 43.6% | 33.9% | 15.2% | 6.8% | 68.3% | 58.5% | 73.4%
February | 95.3% | 43.8% | 39.6% | 22.9% | 19.5% | 67.6% | 61.2% | 73.2%
March | 89.9% | 45.9% | 40.2% | 24.9% | 19.6% | 67.2% | 55.8% | 72.5%
April | 88.1% | 44.6% | 39.3% | 27.2% | 20.9% | 69.3% | 45.8% | 68.8%
May | 90.5% | 42.8% | 34.2% | 30.2% | 28.9% | 72.9% | 47% | 73.9%
June | 94.2% | 40.6% | 30.5% | 30.3% | 33.5% | 72% | 54.7% | 71.2%
July | 94.5% | 36.1% | 31.9% | 31.7% | 36.9% | 70.9% | 59.3% | 72.2%
August | 96.1% | 33% | 24.5% | 31.7% | 29.2% | 70.3% | 63.5% | 73%
September | 90.9% | 28.6% | 30.4% | 28.5% | 30.2% | 67.9% | 58.5% | 75.5%
October | 81.7% | 29.3% | 36.4% | 24% | 19.1% | 63.8% | 48.9% | 74.6%
November | 90.9% | 32.8% | 35.3% | 20.4% | 14.4% | 72.6% | 54.9% | 77.7%
December | 96.7% | 37.9% | 38.8% | 16.2% | 7% | 73.4% | 59.6% | 80.1%
Year 2017
January | 98.7% | 45.4% | 32.6% | 12.7% | 7.3% | 73% | 59.7% | 75.9%
February | 95% | 44.1% | 38.6% | 17.2% | 11.7% | 69.2% | 59.9% | 75.3%
March | 87.8% | 49.1% | 40.6% | 25.1% | 22.9% | 66.7% | 60.7% | 74.1%
April | 79.1% | 51.1% | 41.1% | 28.4% | 24.9% | 66.4% | 52.3% | 75.9%
May | 82.7% | 54.7% | 36.2% | 32.5% | 31% | 68.7% | 49.9% | 70.5%
June | 93.4% | 52.7% | 32.9% | 35.9% | 37.9% | 69.7% | 56.7% | 68.9%
July | 96.2% | 45.1% | 25.6% | 32.7% | 25.4% | 67.4% | 60.4% | 74.4%
August | 97.7% | 37.3% | 21.8% | 30.4% | 27.6% | 68.2% | 60.8% | 73.9%
September | 94.9% | 33.4% | 29.5% | 29.1% | 29.2% | 65.7% | 55.2% | 73.6%
October | 89% | 31% | 40.2% | 26.4% | 24.1% | 63.8% | 54.1% | 67.5%
November | 92.9% | 36% | 39.1% | 19.4% | 10.3% | 67.8% | 59.9% | 73.2%
December | 99.4% | 37.7% | 38% | 17.7% | 9% | 69.6% | 63.3% | 85.1%
Values are final. NA = Not Available Notes: Solar Thermal Capacity Factors include generation from plants using concentrated solar power energy storage. Sources: U.S. Energy Information Administration, Form EIA-923, Power Plant Operations Report; U.S. Energy Information Administration, Form EIA-860, 'Annual Electric Generator Report' and Form EIA-860M, 'Monthly Update to the Annual Electric Generator Report.'

## EIA 860 & 923
EIA Form 860 | [6 empty] | EIA Form 923
Plant Code | Energy Source 1 | Lignite? | Sum of Nameplate Capacity (MW) | Sum of Summer Capacity (MW) | Plant Generation (MWh) | Include? | Plant Id | Reported Fuel Type Code | AER Fuel Type Code | Net Generation (Megawatthours) | YEAR
3 | BIT | 0 | 1192.5 | 1088.5 | 3353297 | 1 | 3 | BIT | COL | 3353297 | 2017
8 | BIT | 0 | 1166.7 | 1034 | 4502791.4 | 1 | 7 | BIT | COL | 0 | 2017
10 | BIT | 0 | 568.4 | 497 | 0 | 0 | 8 | BIT | COL | 4502791.4 | 2017
26 | BIT | 0 | 1768 | 1606 | 3452654.6 | 1 | 10 | BIT | COL | 0 | 2017
47 | BIT | 0 | 1350 | 1184 | 0 | 0 | 10 | SUB | COL | 0 | 2017
51 | LIG | 1 | 720.7 | 641 | 1965639.3 | 1 | 26 | BIT | COL | 3452654.6 | 2017
56 | BIT | 0 | 538 | 556 | 1310351.6 | 1 | 47 | BIT | COL | 0 | 2017
59 | SUB | 0 | 109.8 | 100 | 322374.49 | 1 | 47 | SUB | COL | 0 | 2017
60 | SUB | 0 | 324.3 | 309 | 1162618.272 | 1 | 51 | LIG | COL | 1965639.3 | 2017
87 | SUB | 0 | 257 | 247 | 1098605.1 | 1 | 56 | BIT | COL | 1310351.6 | 2017
108 | SUB | 0 | 348.7 | 358.8 | 997511.67 | 1 | 59 | SUB | COL | 322374.49 | 2017
113 | SUB | 0 | 839.9 | 767 | 3615641.9 | 1 | 60 | RC | COL | 1091651 | 2017
126 | BIT | 0 | 173.3 | 156 | 0 | 0 | 60 | SUB | COL | 70967.272 | 2017
127 | SUB | 0 | 720 | 650 | 1662535 | 1 | 79 | SUB | COL | 180906 | 2017
130 | BIT | 0 | 2390.1 | 2350 | 8359654.11 | 1 | 87 | SUB | COL | 1098605.1 | 2017
136 | BIT | 0 | 1471.8 | 1309 | 7674413 | 1 | 108 | SUB | COL | 997511.67 | 2017
160 | SUB | 0 | 408 | 350 | 1539030.28 | 1 | 113 | BIT | COL | 0 | 2017
165 | SUB | 0 | 1134 | 1010 | 491195.06 | 1 | 113 | SUB | COL | 3615641.9 | 2017
207 | BIT | 0 | 1358 | 1252 | 5070707.9 | 1 | 126 | BIT | COL | 0 | 2017
298 | SUB | 0 | 1849.8 | 1689 | 9125985.7 | 1 | 126 | SUB | COL | 0 | 2017
384 | SUB | 0 | 1320 | 1036 | 0 | 0 | 127 | SUB | COL | 1662535 | 2017
469 | BIT | 0 | 380.8 | 352 | 1116793.5 | 1 | 130 | BIT | COL | 32118.11 | 2017
470 | SUB | 0 | 1635.3 | 1410 | 9132509.1 | 1 | 130 | RC | COL | 8327536 | 2017
477 | BIT | 0 | 191.7 | 184 | 192184.96 | 1 | 136 | BIT | COL | 7674413 | 2017
492 | SUB | 0 | 257 | 254 | 1135796.8 | 1 | 160 | BIT | COL | 554230.27 | 2017
508 | SUB | 0 | 43.5 | 40 | 0 | 0 | 160 | SUB | COL | 984800.01 | 2017
511 | BIT | 0 | 3.7 | 3.8 | 0 | 0 | 165 | RC | COL | 0 | 2017
525 | BIT | 0 | 465.4 | 446 | 2595801.5 | 1 | 165 | RC | COL | 330941.13 | 2017
527 | BIT | 0 | 113.8 | 100 | 89566.375 | 1 | 165 | SUB | COL | 160253.93 | 2017
564 | BIT | 0 | 929 | 896 | 4554590.9 | 1 | 207 | BIT | COL | 5070707.9 | 2017
568 | SUB | 0 | 400 | 383.4 | 197508.74 | 1 | 298 | LIG | COL | 1334298.9 | 2017
594 | BIT | 0 | 445.5 | 410 | 358797.1 | 1 | 298 | SUB | COL | 7791686.8 | 2017
602 | BIT | 0 | 1370 | 1273 | 3807958.12 | 1 | 384 | SUB | COL | 0 | 2017
628 | BIT | 0 | 2442.7 | 2291 | 8720564.1 | 1 | 469 | BIT | COL | 1116793.5 | 2017
641 | BIT | 0 | 1135.1 | 924 | 2969822.5 | 1 | 470 | SUB | COL | 9132509.1 | 2017
643 | BIT | 0 | 340 | 357 | 0 | 0 | 477 | BIT | COL | 0 | 2017
645 | BIT | 0 | 1822.5 | 1602 | 4713917.2 | 1 | 477 | BIT | COL | 192184.96 | 2017
663 | BIT | 0 | 250.7 | 232 | 399137.29 | 1 | 492 | BIT | COL | 0 | 2017
667 | BIT | 0 | 595 | 586 | 525255.33 | 1 | 492 | SUB | COL | 1135796.8 | 2017
676 | BIT | 0 | 363.8 | 342 | 1367991.4 | 1 | 508 | SUB | COL | 0 | 2017
703 | BIT | 0 | 3498.6 | 3232 | 13919159 | 1 | 511 | BIT | COL | 0 | 2017
708 | BIT | 0 | 953 | 840 | 485739.73 | 1 | 525 | BIT | COL | 2595801.5 | 2017
727 | BIT | 0 | 163.2 | 155 | 0 | 0 | 527 | BIT | COL | 89566.375 | 2017
753 | BIT | 0 | 12.5 | 10 | 2016.043 | 1 | 564 | BIT | COL | 4554590.9 | 2017
856 | SUB | 0 | 644.3 | 555 | 3099152.5 | 1 | 568 | SUB | COL | 197508.74 | 2017
861 | SUB | 0 | 1005.4 | 895 | 5563567.3 | 1 | 594 | BIT | COL | 358797.1 | 2017
874 | SUB | 0 | 360.4 | 314 | 0 | 0 | 594 | SUB | COL | 0 | 2017
876 | SUB | 0 | 1319 | 1158 | 4666727.6 | 1 | 602 | BIT | COL | 956225.82 | 2017
879 | SUB | 0 | 1785.6 | 1538 | 4909674.1 | 1 | 602 | RC | COL | 2851732.3 | 2017
883 | SUB | 0 | 681.7 | 689 | 1816810.7 | 1 | 628 | BIT | COL | 8720564.1 | 2017
884 | SUB | 0 | 598.4 | 510 | 423824.8 | 1 | 641 | BIT | COL | 2969822.5 | 2017
887 | SUB | 0 | 1099.8 | 948 | 3881027.4 | 1 | 643 | BIT | COL | 0 | 2017
889 | SUB | 0 | 1894.1 | 1778 | 7866932.7 | 1 | 645 | BIT | COL | 4713917.2 | 2017
891 | SUB | 0 | 488 | 431 | 2520248.6 | 1 | 663 | BIT | COL | 399137.29 | 2017
892 | SUB | 0 | 306.3 | 284 | 1659179.8 | 1 | 667 | BIT | COL | 525255.33 | 2017
898 | SUB | 0 | 500.1 | 465 | 0 | 0 | 676 | BIT | COL | 1367991.4 | 2017
963 | BIT | 0 | 617.8 | 534 | 2374750.1 | 1 | 703 | BIT | COL | 13919159 | 2017
976 | BIT | 0 | 272 | 290 | 1627338 | 1 | 708 | BIT | COL | 485739.73 | 2017
983 | BIT | 0 | 1303.8 | 1173 | 6030166.8 | 1 | 710 | BIT | COL | 0 | 2017
990 | BIT | 0 | 663 | 628 | 0 | 0 | 728 | BIT | COL | 0 | 2017
991 | BIT | 0 | 301.6 | 257 | 0 | 0 | 753 | BIT | COL | 2016.043 | 2017
994 | BIT | 0 | 2146.7 | 1701.5 | 9322338 | 1 | 856 | BIT | COL | 0 | 2017
995 | BIT | 0 | 603.5 | 480 | 1504204.8 | 1 | 856 | SUB | COL | 3099152.5 | 2017
997 | SUB | 0 | 540 | 469 | 1272592.94 | 1 | 861 | BIT | COL | 0 | 2017
1001 | BIT | 0 | 1062 | 995 | 5729754.6 | 1 | 861 | RC | COL | 5563567.3 | 2017
1008 | BIT | 0 | 300 | 280 | 188430.76 | 1 | 861 | SUB | COL | 0 | 2017
1010 | BIT | 0 | 860.2 | 668 | 0 | 0 | 874 | SUB | COL | 0 | 2017
1012 | BIT | 0 | 368.9 | 360 | 1809081.4 | 1 | 876 | SUB | COL | 4666727.6 | 2017
1024 | BIT | 0 | 24.1 | 23.2 | 0 | 0 | 879 | BIT | COL | 0 | 2017
1032 | BIT | 0 | 43 | 38.5 | 0 | 0 | 879 | SUB | COL | 4909674.1 | 2017
1040 | BIT | 0 | 93.9 | 99.7 | 36176.327 | 1 | 883 | SUB | COL | 1816810.7 | 2017
1047 | SUB | 0 | 274.5 | 252.3 | 970534.84 | 1 | 884 | SUB | COL | 423824.8 | 2017
1048 | SUB | 0 | 218.5 | 102.4 | 0 | 0 | 886 | SUB | COL | 0 | 2017
1082 | SUB | 0 | 922.5 | 813.6 | 8532564.3 | 1 | 887 | ANT | COL | 0 | 2017
1091 | SUB | 0 | 1080.3 | 918 | 2141739.86 | 1 | 887 | RC | COL | 3881027.4 | 2017
1104 | SUB | 0 | 212 | 212.9 | 1089632.8 | 1 | 887 | SUB | COL | 0 | 2017
1122 | SUB | 0 | 108.8 | 105.4 | 0 | 0 | 889 | RC | COL | 7866932.7 | 2017
1131 | BIT | 0 | 16.5 | 15.7 | 688.776 | 1 | 889 | SUB | COL | 0 | 2017
1167 | SUB | 0 | 275.5 | 212.5 | 794617.62 | 1 | 891 | BIT | COL | 0 | 2017
1241 | SUB | 0 | 1578 | 1398.4 | 4009438.05 | 1 | 891 | RC | COL | 2520248.6 | 2017
1250 | SUB | 0 | 517 | 474 | 2464155.3 | 1 | 891 | SUB | COL | 0 | 2017
1252 | SUB | 0 | 82 | 72 | 283912.94 | 1 | 892 | RC | COL | 1659179.8 | 2017
1353 | BIT | 0 | 280.5 | 260 | 0 | 0 | 892 | SUB | COL | 0 | 2017
1355 | BIT | 0 | 757.1 | 682 | 1412184.8 | 1 | 963 | BIT | COL | 2374750.1 | 2017
1356 | BIT | 0 | 2225.9 | 1919 | 11748857.2 | 1 | 964 | BIT | COL | 0 | 2017
1364 | BIT | 0 | 1717.2 | 1465 | 8829726.7 | 1 | 976 | BIT | COL | 1627338 | 2017
1374 | BIT | 0 | 445.3 | 398.7 | 1772149.8 | 1 | 983 | BIT | COL | 6030166.8 | 2017
1378 | BIT | 0 | 1408 | 1230 | 2584411 | 1 | 983 | SUB | COL | 0 | 2017
1378 | SUB | 0 | 1150.2 | 971 | 2584411 | 1 | 990 | BIT | COL | 0 | 2017
1379 | SUB | 0 | 1575 | 1206 | 6324869.7 | 1 | 992 | BIT | COL | 0 | 2017
1381 | BIT | 0 | 602 | 443 | 0 | 0 | 994 | BIT | COL | 9322338 | 2017
1382 | BIT | 0 | 405 | 312 | 1118613.7 | 1 | 995 | BIT | COL | 1504204.8 | 2017
1384 | BIT | 0 | 344 | 341 | 445320.76 | 1 | 997 | BIT | COL | 278519.86 | 2017
1385 | BIT | 0 | 162 | 149 | 0 | 0 | 997 | SUB | COL | 994073.08 | 2017
1393 | SUB | 0 | 614.6 | 550 | 2708614.6 | 1 | 1001 | BIT | COL | 5729754.6 | 2017
1552 | SUB | 0 | 399.8 | 385 | 227792.222 | 1 | 1004 | BIT | COL | 603705.8 | 2017
1554 | BIT | 0 | 495 | 423 | 163750.749 | 1 | 1004 | SGC | COL | 1052190.6 | 2017
1571 | BIT | 0 | 728 | 667 | 409877.83 | 1 | 1004 | BIT | COL | 0 | 2017
1572 | BIT | 0 | 588 | 519 | 150718.75 | 1 | 1004 | SGC | COL | 1599260.3 | 2017
1573 | BIT | 0 | 1252 | 1205 | 2526005 | 1 | 1008 | BIT | COL | 188430.76 | 2017
1619 | BIT | 0 | 1124.6 | 1071 | 1136318 | 1 | 1012 | BIT | COL | 1809081.4 | 2017
1695 | SUB | 0 | 312.6 | 312 | 0 | 0 | 1024 | BIT | COL | 0 | 2017
1702 | SUB | 0 | 544 | 498 | 2448510.051 | 1 | 1037 | BIT | COL | 0 | 2017
1710 | SUB | 0 | 1560.8 | 1419 | 7996139.64 | 1 | 1040 | BIT | COL | 36176.327 | 2017
1720 | SUB | 0 | 312.6 | 303 | 0 | 0 | 1046 | BIT | COL | 0 | 2017
1723 | SUB | 0 | 345.4 | 319 | 0 | 0 | 1046 | SUB | COL | 0 | 2017
1733 | SUB | 0 | 3279.6 | 3066 | 14706592 | 1 | 1047 | BIT | COL | 0 | 2017
1743 | SUB | 0 | 1547 | 1367 | 3489231.24 | 1 | 1047 | SUB | COL | 970534.84 | 2017
1745 | SUB | 0 | 655.5 | 630 | 1915740.158 | 1 | 1048 | SUB | COL | 0 | 2017
1769 | SUB | 0 | 450 | 344 | 1517035.1 | 1 | 1073 | SUB | COL | 315931.09 | 2017
1771 | BIT | 0 | 23 | 26 | 0 | 0 | 1077 | BIT | COL | 0 | 2017
1825 | BIT | 0 | 80 | 63.2 | 273894.18 | 1 | 1077 | SUB | COL | 0 | 2017
1830 | BIT | 0 | 62.8 | 58 | -2149.07 | 0 | 1081 | SUB | COL | 0 | 2017
1831 | SUB | 0 | 331 | 253.4 | 350802.86 | 1 | 1082 | RC | COL | 6866854.7 | 2017
1832 | SUB | 0 | 154.7 | 154.5 | 983667.34 | 1 | 1082 | SUB | COL | 1665709.6 | 2017
1843 | BIT | 0 | 33.5 | 31.1 | 222756.248 | 1 | 1091 | RC | COL | 2089399 | 2017
1843 | SUB | 0 | 44 | 41 | 222756.248 | 1 | 1091 | SUB | COL | 52340.86 | 2017
1866 | BIT | 0 | 11.5 | 10.5 | 0 | 0 | 1104 | SUB | COL | 1089632.8 | 2017
1893 | SUB | 0 | 1072.5 | 1081.6 | 7066198.3 | 1 | 1122 | SUB | COL | 0 | 2017
1915 | SUB | 0 | 598.4 | 511 | 2907924.1 | 1 | 1131 | BIT | COL | 688.776 | 2017
1943 | SUB | 0 | 129.4 | 138 | 245982.55 | 1 | 1167 | RC | COL | 794617.62 | 2017
2076 | SUB | 0 | 212.8 | 198 | 982391.891 | 1 | 1167 | SUB | COL | 0 | 2017
2079 | SUB | 0 | 594.3 | 564 | 3151549.4 | 1 | 1217 | BIT | COL | 0 | 2017
2080 | SUB | 0 | 564 | 510 | 362612.43 | 1 | 1217 | SUB | COL | 0 | 2017
2094 | SUB | 0 | 524 | 461 | 1518928.6 | 1 | 1217 | BIT | COL | 0 | 2017
2098 | SUB | 0 | 90 | 96.3 | -12086.27 | 0 | 1217 | SUB | COL | 0 | 2017
2103 | SUB | 0 | 2389.4 | 2372 | 16136816 | 1 | 1241 | BIT | COL | 240998.95 | 2017
2104 | SUB | 0 | 923 | 833 | 893738.28 | 1 | 1241 | SUB | COL | 3768439.1 | 2017
2107 | SUB | 0 | 1099.4 | 972 | 4975981.2 | 1 | 1250 | SUB | COL | 2464155.3 | 2017
2123 | BIT | 0 | 38.5 | 38.5 | 0 | 0 | 1252 | SUB | COL | 283912.94 | 2017
2144 | BIT | 0 | 22.5 | 21.8 | 0 | 0 | 1355 | BIT | COL | 1412184.8 | 2017
2161 | SUB | 0 | 253 | 236 | 0 | 0 | 1356 | BIT | COL | 2010952.2 | 2017
2167 | SUB | 0 | 1300 | 1154 | 7595286.6 | 1 | 1356 | RC | COL | 9737905 | 2017
2168 | SUB | 0 | 1181.7 | 1133 | 8267074.2 | 1 | 1356 | SUB | COL | 0 | 2017
2171 | BIT | 0 | 46 | 38 | 0 | 0 | 1364 | BIT | COL | 8829726.7 | 2017
2240 | SUB | 0 | 130 | 120 | 441438.48 | 1 | 1374 | BIT | COL | 1772149.8 | 2017
2277 | SUB | 0 | 228.7 | 215 | 694969.11 | 1 | 1378 | BIT | COL | 0 | 2017
2291 | SUB | 0 | 644.7 | 513 | 1863343.7 | 1 | 1378 | RC | COL | 2584411 | 2017
2324 | BIT | 0 | 294.8 | 257 | 253674.85 | 1 | 1378 | SUB | COL | 0 | 2017
2364 | BIT | 0 | 459.2 | 438.5 | 235777.15 | 1 | 1379 | BIT | COL | 0 | 2017
2367 | BIT | 0 | 100 | 95.4 | 51503.922 | 1 | 1379 | SUB | COL | 6324869.7 | 2017
2378 | BIT | 0 | 163.2 | 150 | 21100.293 | 1 | 1382 | BIT | COL | 1118613.7 | 2017
2408 | BIT | 0 | 652.8 | 632 | -860.204 | 0 | 1383 | BIT | COL | 0 | 2017
2442 | SUB | 0 | 1636.2 | 1540 | 6495135.4 | 1 | 1384 | BIT | COL | 445320.76 | 2017
2451 | BIT | 0 | 1848 | 1684 | 10820742 | 1 | 1393 | SUB | COL | 2708614.6 | 2017
2527 | BIT | 0 | 112 | 107.5 | 0 | 0 | 1552 | BIT | COL | 73003.692 | 2017
2535 | BIT | 0 | 322.5 | 304.7 | 220762.94 | 1 | 1552 | SUB | COL | 154788.53 | 2017
2549 | SUB | 0 | 400 | 380 | 0 | 0 | 1554 | BIT | COL | 37968.909 | 2017
2554 | SUB | 0 | 627.2 | 520 | 0 | 0 | 1554 | RC | COL | 125781.84 | 2017
2706 | BIT | 0 | 413.6 | 378 | 1216410.2 | 1 | 1571 | BIT | COL | 409877.83 | 2017
2712 | BIT | 0 | 2558.2 | 2439 | 5962418.5 | 1 | 1572 | BIT | COL | 150718.75 | 2017
2718 | BIT | 0 | 1148.4 | 1127 | 983515.9 | 1 | 1573 | BIT | COL | 2526005 | 2017
2721 | BIT | 0 | 1530.5 | 1396 | 5789770.6 | 1 | 1619 | BIT | COL | 1136318 | 2017
2727 | BIT | 0 | 2119 | 2078 | 9205072.4 | 1 | 1642 | BIT | COL | 0 | 2017
2790 | LIG | 1 | 115 | 104.3 | 448275.32 | 1 | 1702 | BIT | COL | 67594.551 | 2017
2817 | LIG | 1 | 656 | 667 | 3717391.934 | 1 | 1702 | SUB | COL | 2380915.5 | 2017
2823 | LIG | 1 | 734 | 684 | 5323318 | 1 | 1710 | BIT | COL | 30862.84 | 2017
2824 | SUB | 0 | 190.2 | 188.1 | 174017.36 | 1 | 1710 | SUB | COL | 7965276.8 | 2017
2828 | BIT | 0 | 1880.4 | 1800 | 10467928 | 1 | 1733 | BIT | COL | 0 | 2017
2832 | BIT | 0 | 1114.8 | 1020 | 6720033.4 | 1 | 1733 | RC | COL | 14706592 | 2017
2836 | BIT | 0 | 766 | 710 | 528384.85 | 1 | 1733 | SUB | COL | 0 | 2017
2840 | BIT | 0 | 1729.3 | 1530 | 3840165.5 | 1 | 1740 | BIT | COL | 22831.249 | 2017
2850 | BIT | 0 | 2440.8 | 2308 | 6870123.7 | 1 | 1740 | SUB | COL | 678841.9 | 2017
2866 | BIT | 0 | 2455.6 | 2210 | 6193899.97 | 1 | 1743 | BIT | COL | 191402.44 | 2017
2876 | BIT | 0 | 1086.5 | 962.8 | 5891913.5 | 1 | 1743 | RC | COL | 3297828.8 | 2017
2914 | BIT | 0 | 27.5 | 23.2 | 51562.76 | 1 | 1743 | SUB | COL | 0 | 2017
2935 | BIT | 0 | 84.5 | 78.5 | 32531.1 | 1 | 1745 | BIT | COL | 90597.958 | 2017
2936 | BIT | 0 | 53.5 | 47 | 3090.675 | 1 | 1745 | SUB | COL | 1825142.2 | 2017
2952 | SUB | 0 | 1716 | 1509.5 | 6466633.9 | 1 | 1769 | BIT | COL | 0 | 2017
2963 | SUB | 0 | 946 | 920 | 2294368.7 | 1 | 1769 | SUB | COL | 1517035.1 | 2017
3118 | BIT | 0 | 1872 | 1700 | 11238873.1 | 1 | 1825 | BIT | COL | 273894.18 | 2017
3122 | BIT | 0 | 2012 | 1892.5 | 5090986.4 | 1 | 1830 | BIT | COL | -1506.298 | 2017
3130 | WC | 0 | 585 | 521 | 0 | 0 | 1830 | SUB | COL | -642.772 | 2017
3131 | BIT | 0 | 626 | 565 | 0 | 0 | 1831 | SUB | COL | 350802.86 | 2017
3136 | BIT | 0 | 1872 | 1700 | 11815895.4 | 1 | 1832 | SUB | COL | 983667.34 | 2017
3138 | BIT | 0 | 348 | 305 | 0 | 0 | 1843 | BIT | COL | 2792.498 | 2017
3140 | BIT | 0 | 1616.1 | 1411 | 746820.86 | 1 | 1843 | SUB | COL | 219963.75 | 2017
3149 | BIT | 0 | 1775.1 | 1515 | 2734598.1 | 1 | 1866 | BIT | COL | 0 | 2017
3287 | BIT | 0 | 293.6 | 250 | 0 | 0 | 1891 | SUB | COL | 0 | 2017
3297 | BIT | 0 | 771.8 | 684 | 3552767.1 | 1 | 1893 | SUB | COL | 7066198.3 | 2017
3298 | BIT | 0 | 632.7 | 605 | 2600935.8 | 1 | 1897 | SUB | COL | 295.265 | 2017
3393 | SUB | 0 | 990 | 741 | 3275922 | 1 | 1915 | SUB | COL | 2907924.1 | 2017
3396 | BIT | 0 | 950 | 870 | 2894822.6 | 1 | 1943 | SUB | COL | 245982.55 | 2017
3399 | BIT | 0 | 2600 | 2470 | 8732127.224 | 1 | 1979 | BIT | COL | 0 | 2017
3403 | SUB | 0 | 1255.2 | 976 | 5135474.7 | 1 | 1979 | LIG | COL | 0 | 2017
3407 | SUB | 0 | 1700 | 1398 | 4626615.3 | 1 | 1979 | SUB | COL | 69780.357 | 2017
3470 | SUB | 0 | 2736.8 | 2499 | 15177465 | 1 | 2018 | SUB | COL | 50901.464 | 2017
3497 | SUB | 0 | 1186.8 | 1208 | 7823874.9 | 1 | 2022 | SUB | COL | 19744.381 | 2017
3775 | BIT | 0 | 475 | 460 | 0 | 0 | 2047 | BIT | COL | 0 | 2017
3797 | BIT | 0 | 1352.9 | 1266 | 3360222.8 | 1 | 2049 | BIT | COL | 0 | 2017
3809 | BIT | 0 | 375 | 323 | 31809.666 | 1 | 2049 | BIT | COL | 0 | 2017
3845 | SUB | 0 | 1459.8 | 1340 | 5379272.4 | 1 | 2062 | BIT | COL | 0 | 2017
3935 | BIT | 0 | 2932.6 | 2900 | 13859312 | 1 | 2076 | BIT | COL | 91574.731 | 2017
3936 | BIT | 0 | 439.2 | 400 | 0 | 0 | 2076 | SUB | COL | 890817.16 | 2017
3943 | BIT | 0 | 1152 | 1098 | 6245963.2 | 1 | 2079 | SUB | COL | 3151549.4 | 2017
3944 | BIT | 0 | 2052 | 1954 | 13021273.42 | 1 | 2080 | SUB | COL | 362612.43 | 2017
3948 | BIT | 0 | 1632.6 | 1560 | 7665749.7 | 1 | 2094 | BIT | COL | 0 | 2017
3954 | BIT | 0 | 1662.4 | 1629 | 6978336.6 | 1 | 2094 | SUB | COL | 1518928.6 | 2017
4041 | SUB | 0 | 1240 | 993 | 4695338.2 | 1 | 2098 | SUB | COL | -12086.27 | 2017
4050 | SUB | 0 | 764.7 | 700.6 | 3782017.6 | 1 | 2103 | RC | COL | 0 | 2017
4072 | SUB | 0 | 231.2 | 211.6 | 498108.1 | 1 | 2103 | SUB | COL | 16136816 | 2017
4078 | SUB | 0 | 1027.1 | 930.7 | 4253639.1 | 1 | 2104 | SUB | COL | 893738.28 | 2017
4143 | SUB | 0 | 345.6 | 298.6 | 1492969.8 | 1 | 2107 | BIT | COL | 0 | 2017
4158 | SUB | 0 | 922.2 | 760 | 4510810.5 | 1 | 2107 | RC | COL | 4975981.2 | 2017
4162 | SUB | 0 | 832 | 687 | 4733354.3 | 1 | 2107 | SUB | COL | 0 | 2017
4259 | BIT | 0 | 55 | 55 | 0 | 0 | 2123 | BIT | COL | 0 | 2017
4271 | SUB | 0 | 387 | 387.7 | 1529926.9 | 1 | 2132 | BIT | COL | 0 | 2017
4941 | BIT | 0 | 2409.3 | 2250 | 13760993 | 1 | 2144 | BIT | COL | 0 | 2017
6002 | SUB | 0 | 2822 | 2725.9 | 18792036 | 1 | 2161 | BIT | COL | 0 | 2017
6004 | BIT | 0 | 1368 | 1288 | 7789072.1 | 1 | 2161 | SUB | COL | 0 | 2017
6009 | SUB | 0 | 1800 | 1634.9 | 8000287.3 | 1 | 2167 | RC | COL | 7595286.6 | 2017
6016 | SUB | 0 | 441 | 410 | 1936183.6 | 1 | 2167 | SUB | COL | 0 | 2017
6017 | SUB | 0 | 1234.8 | 1195 | 3277368.1 | 1 | 2168 | RC | COL | 8267074.2 | 2017
6018 | BIT | 0 | 772 | 600 | 4257618.6 | 1 | 2168 | SUB | COL | 0 | 2017
6019 | BIT | 0 | 1425.6 | 1344 | 8119075 | 1 | 2240 | SUB | COL | 441438.48 | 2017
6021 | SUB | 0 | 1427.6 | 1304 | 7922354.6 | 1 | 2277 | SUB | COL | 694969.11 | 2017
6031 | BIT | 0 | 660.6 | 600 | 4008157.3 | 1 | 2291 | SUB | COL | 1863343.7 | 2017
6034 | SUB | 0 | 1395 | 1270 | 6926938.8 | 1 | 2324 | BIT | COL | 253674.85 | 2017
6052 | BIT | 0 | 1904 | 1744 | 3719772 | 1 | 2324 | SUB | COL | 0 | 2017
6055 | SUB | 0 | 1276.9 | 1168 | 5075459.3 | 1 | 2364 | BIT | COL | 235777.15 | 2017
6061 | BIT | 0 | 400 | 360 | 92856.379 | 1 | 2367 | BIT | COL | 51503.922 | 2017
6064 | SUB | 0 | 261 | 229 | 947412.46 | 1 | 2378 | BIT | COL | 21100.293 | 2017
6065 | SUB | 0 | 1640 | 1594.4 | 10862943 | 1 | 2378 | SUB | COL | 0 | 2017
6068 | SUB | 0 | 2160 | 2155 | 10687341 | 1 | 2403 | BIT | COL | -430.857 | 2017
6071 | BIT | 0 | 1400.1 | 1243 | 7611586.3 | 1 | 2408 | BIT | COL | -860.204 | 2017
6073 | BIT | 0 | 1096.6 | 1020 | 2304233.38 | 1 | 2434 | BIT | COL | 0 | 2017
6076 | SUB | 0 | 2272 | 2094 | 13325932 | 1 | 2442 | BIT | COL | 0 | 2017
6077 | SUB | 0 | 1362.6 | 1365 | 7648666.4 | 1 | 2442 | SUB | COL | 6495135.4 | 2017
6082 | BIT | 0 | 655.1 | 685.3 | 340772.13 | 1 | 2450 | BIT | COL | 0 | 2017
6085 | BIT | 0 | 847 | 722 | 4916639.2 | 1 | 2451 | BIT | COL | 10820742 | 2017
6085 | SUB | 0 | 1096.4 | 903 | 4916639.2 | 1 | 2527 | BIT | COL | 0 | 2017
6089 | LIG | 1 | 50 | 53.1 | 225154.791 | 1 | 2527 | SUB | COL | 0 | 2017
6090 | SUB | 0 | 938.7 | 876 | 11872950 | 1 | 2535 | BIT | COL | 220762.94 | 2017
6094 | BIT | 0 | 2741.1 | 2510 | 7615015.9 | 1 | 2682 | BIT | COL | 0 | 2017
6095 | SUB | 0 | 1138 | 1041 | 3572026.3 | 1 | 2706 | BIT | COL | 1216410.2 | 2017
6096 | SUB | 0 | 1389.6 | 1320.1 | 8679742.8 | 1 | 2712 | BIT | COL | 5962418.5 | 2017
6101 | SUB | 0 | 402.3 | 332 | 2563521.5 | 1 | 2713 | BIT | COL | 0 | 2017
6106 | SUB | 0 | 642.2 | 585 | 1728104.7 | 1 | 2716 | BIT | COL | 0 | 2017
6113 | BIT | 0 | 3339.5 | 3132 | 17964899 | 1 | 2718 | BIT | COL | 983515.9 | 2017
6124 | SUB | 0 | 177.6 | 138.5 | 21699.332 | 1 | 2721 | BIT | COL | 5789770.6 | 2017
6136 | SUB | 0 | 453.5 | 470 | 1588735.6 | 1 | 2727 | BIT | COL | 9205072.4 | 2017
6137 | BIT | 0 | 530.4 | 490 | 1902393.1 | 1 | 2790 | LIG | COL | 448275.32 | 2017
6138 | SUB | 0 | 558 | 528 | 2727344.7 | 1 | 2790 | SUB | COL | 0 | 2017
6139 | SUB | 0 | 1674 | 1584 | 5571595.1 | 1 | 2817 | LIG | COL | 1100339.2 | 2017
6146 | LIG | 1 | 2379.6 | 2410 | 12588082.2 | 1 | 2817 | RC | COL | 2604365.2 | 2017
6147 | SUB | 0 | 1980 | 1865 | 9021823.8 | 1 | 2817 | SUB | COL | 12687.534 | 2017
6155 | SUB | 0 | 1242 | 1180 | 8810165.9 | 1 | 2823 | LIG | COL | 0 | 2017
6165 | BIT | 0 | 1577.2 | 1361 | 8573986.3 | 1 | 2823 | RC | COL | 5323318 | 2017
6166 | SUB | 0 | 2600 | 2600 | 10896507.7 | 1 | 2824 | SUB | COL | 174017.36 | 2017
6170 | SUB | 0 | 1233.2 | 1188 | 5289998.6 | 1 | 2828 | BIT | COL | 10467928 | 2017
6177 | SUB | 0 | 821.8 | 762 | 3889908.2 | 1 | 2828 | SUB | COL | 0 | 2017
6178 | SUB | 0 | 622.4 | 635 | 3898987.5 | 1 | 2830 | BIT | COL | 0 | 2017
6179 | SUB | 0 | 1690 | 1615 | 11407809 | 1 | 2832 | BIT | COL | 6720033.4 | 2017
6180 | LIG | 1 | 1795.4 | 1665 | 13461137.619 | 1 | 2836 | BIT | COL | 528384.85 | 2017
6181 | SUB | 0 | 932 | 840 | 3564390.6 | 1 | 2836 | SUB | COL | 0 | 2017
6183 | LIG | 1 | 410 | 391 | 2553779.6 | 1 | 2837 | BIT | COL | 0 | 2017
6190 | SUB | 0 | 558 | 496.1 | 2566212.06 | 1 | 2837 | SUB | COL | 0 | 2017
6193 | SUB | 0 | 1080 | 1018 | 4594569.7 | 1 | 2840 | BIT | COL | 3840165.5 | 2017
6194 | SUB | 0 | 1135.8 | 1067 | 5154916.3 | 1 | 2848 | BIT | COL | 0 | 2017
6195 | SUB | 0 | 494 | 459 | 1893676.3 | 1 | 2850 | BIT | COL | 6870123.7 | 2017
6204 | SUB | 0 | 1710 | 1710 | 10230865 | 1 | 2861 | BIT | COL | 0 | 2017
6213 | BIT | 0 | 1080 | 983 | 4902599.3 | 1 | 2866 | BIT | COL | 5718873 | 2017
6225 | BIT | 0 | 14.5 | 13.6 | 0 | 0 | 2866 | SUB | COL | 475026.97 | 2017
6248 | SUB | 0 | 552.3 | 505 | 3509575.3 | 1 | 2876 | BIT | COL | 5891913.5 | 2017
6249 | BIT | 0 | 1260 | 1130 | 1198497.118 | 1 | 2876 | SUB | COL | 0 | 2017
6250 | BIT | 0 | 763.2 | 727 | 1406884.1 | 1 | 2878 | SUB | COL | 0 | 2017
6254 | SUB | 0 | 725.9 | 730 | 4013348.4 | 1 | 2914 | BIT | COL | 51562.76 | 2017
6257 | SUB | 0 | 3564 | 3389 | 14163103 | 1 | 2917 | BIT | COL | -1493.5 | 2017
6264 | BIT | 0 | 1300 | 1299 | 7122179.7 | 1 | 2935 | BIT | COL | 32531.1 | 2017
6288 | LIG | 1 | 28 | 25 | 97710.15 | 1 | 2936 | BIT | COL | 3090.675 | 2017
6469 | LIG | 1 | 869.8 | 900 | 6262924.1 | 1 | 2937 | BIT | COL | 0 | 2017
6481 | BIT | 0 | 1640 | 1800 | 8393741.1 | 1 | 2942 | BIT | COL | 0 | 2017
6639 | BIT | 0 | 586 | 454 | 2100630.4 | 1 | 2943 | BIT | COL | 0 | 2017
6641 | SUB | 0 | 1800 | 1680.5 | 7605305.8 | 1 | 2952 | SUB | COL | 6466633.9 | 2017
6648 | LIG | 1 | 590.6 | 600 | 4035557.7 | 1 | 2963 | BIT | COL | 0 | 2017
6664 | SUB | 0 | 811.9 | 746.2 | 3502112.15 | 1 | 2963 | BIT | COL | 0 | 2017
6761 | SUB | 0 | 293.6 | 280 | 2194787.8 | 1 | 2963 | SUB | COL | 2294368.7 | 2017
6768 | SUB | 0 | 261 | 240 | 1853554.4 | 1 | 3113 | BIT | COL | 0 | 2017
6772 | SUB | 0 | 446 | 440 | 2504409.4 | 1 | 3115 | BIT | COL | 0 | 2017
6823 | BIT | 0 | 509.4 | 417 | 2515516.6 | 1 | 3118 | BIT | COL | 9132282.4 | 2017
7030 | LIG | 1 | 349.2 | 305 | 2378397.6 | 1 | 3118 | RC | COL | 2106590.7 | 2017
7097 | SUB | 0 | 1444 | 1348 | 5944579 | 1 | 3118 | SC | COL | 0 | 2017
7210 | BIT | 0 | 417.3 | 415 | 2216365.5 | 1 | 3122 | BIT | COL | 5090986.4 | 2017
7213 | BIT | 0 | 848 | 877 | 3257085.9 | 1 | 3130 | BIT | COL | 0 | 2017
7504 | SUB | 0 | 90 | 80 | 542177.78 | 1 | 3131 | BIT | COL | 0 | 2017
7549 | BIT | 0 | 11 | 7 | 0 | 0 | 3136 | BIT | COL | 9864848.9 | 2017
7790 | BIT | 0 | 499.5 | 458 | 3395361.9 | 1 | 3136 | RC | COL | 1951046.5 | 2017
7902 | LIG | 1 | 721 | 721 | 4284919.4 | 1 | 3136 | SC | COL | 0 | 2017
8023 | SUB | 0 | 1112 | 1114.9 | 6504258.5 | 1 | 3138 | SUB | COL | 0 | 2017
8042 | BIT | 0 | 2491.2 | 2220 | 9572151.8 | 1 | 3140 | BIT | COL | 443930.04 | 2017
8066 | SUB | 0 | 2441.9 | 2111 | 11631356 | 1 | 3140 | RC | COL | 302890.82 | 2017
8069 | BIT | 0 | 1037.3 | 909 | 5396240.7 | 1 | 3148 | BIT | COL | 0 | 2017
8102 | BIT | 0 | 2600 | 2598 | 15608995 | 1 | 3149 | BIT | COL | 1087296.6 | 2017
8219 | SUB | 0 | 207 | 208 | 1343551.7 | 1 | 3149 | RC | COL | 1647301.5 | 2017
8222 | LIG | 1 | 450 | 427 | 2612752.5 | 1 | 3152 | BIT | COL | 0 | 2017
8223 | SUB | 0 | 1765.8 | 1625 | 8590565.2 | 1 | 3176 | BIT | COL | 0 | 2017
8224 | SUB | 0 | 567 | 522 | 647825.98 | 1 | 3251 | BIT | COL | 0 | 2017
8226 | BIT | 0 | 637 | 563 | 1276170 | 1 | 3287 | BIT | COL | 0 | 2017
10071 | BIT | 0 | 114.8 | 115 | 0 | 0 | 3297 | BIT | COL | 3552767.1 | 2017
10075 | SUB | 0 | 168 | 154.9 | 0 | 0 | 3298 | BIT | COL | 0 | 2017
10143 | WC | 0 | 118 | 110 | 0 | 0 | 3298 | RC | COL | 2600935.8 | 2017
10151 | WC | 0 | 95.7 | 80 | 0 | 0 | 3319 | BIT | COL | 0 | 2017
10784 | WC | 0 | 46.1 | 35 | 0 | 0 | 3325 | SUB | COL | 0 | 2017
50611 | WC | 0 | 36 | 30 | 0 | 0 | 3393 | BIT | COL | 0 | 2017
50776 | WC | 0 | 94 | 83 | 0 | 0 | 3393 | RC | COL | 0 | 2017
50951 | WC | 0 | 58.1 | 51 | 0 | 0 | 3393 | SUB | COL | 3275922 | 2017
50974 | WC | 0 | 94.7 | 83.5 | 0 | 0 | 3396 | BIT | COL | 2894822.6 | 2017
52007 | BIT | 0 | 139.8 | 138 | 149788.55 | 1 | 3399 | BIT | COL | -3141.576 | 2017
52071 | LIG | 1 | 661.5 | 600 | 4477332.2 | 1 | 3399 | RC | COL | 8735268.8 | 2017
54304 | BIT | 0 | 258.3 | 239.8 | 405488.19 | 1 | 3403 | BIT | COL | 0 | 2017
55076 | LIG | 1 | 513.7 | 440 | 2231139.71 | 1 | 3403 | SUB | COL | 5135474.7 | 2017
55479 | SUB | 0 | 90 | 85 | 720617.1 | 1 | 3406 | BIT | COL | 0 | 2017
55749 | SUB | 0 | 115.7 | 107 | 117428.4 | 1 | 3406 | BIT | COL | 570587.68 | 2017
55856 | BIT | 0 | 1766 | 1628 | 10781956 | 1 | 3406 | SUB | COL | 93284.254 | 2017
56068 | SUB | 0 | 1402.6 | 1268 | 7369584.84 | 1 | 3406 | SUB | COL | 552206.8 | 2017
56224 | SUB | 0 | 242 | 218.4 | 964090.69 | 1 | 3407 | BIT | COL | 2297708.8 | 2017
56319 | SUB | 0 | 95 | 90 | 744137.92 | 1 | 3407 | SUB | COL | 2328906.5 | 2017
56456 | SUB | 0 | 720 | 670 | 3497256.7 | 1 | 3470 | SUB | COL | 15177465 | 2017
56564 | SUB | 0 | 609 | 609 | 4409869.6 | 1 | 3497 | LIG | COL | 1537427 | 2017
56596 | SUB | 0 | 116 | 100 | 770781.08 | 1 | 3497 | SUB | COL | 6286447.9 | 2017
56609 | SUB | 0 | 483.7 | 380 | 3226800.2 | 1 | 3775 | BIT | COL | 0 | 2017
56611 | SUB | 0 | 1008 | 936.5 | 6331884 | 1 | 3797 | BIT | COL | 3360222.8 | 2017
56671 | BIT | 0 | 807.5 | 700 | 4627363.7 | 1 | 3803 | BIT | COL | 0 | 2017
56808 | BIT | 0 | 668 | 610 | 3106084.8 | 1 | 3809 | BIT | COL | 31809.666 | 2017
[7 empty] | 3845 | RC | COL | 5379272.4 | 2017
[7 empty] | 3845 | SUB | COL | 0 | 2017
[7 empty] | 3935 | BIT | COL | 13859312 | 2017
[7 empty] | 3936 | BIT | COL | 0 | 2017
[7 empty] | 3943 | BIT | COL | 6245963.2 | 2017
[7 empty] | 3943 | SUB | COL | 0 | 2017
[7 empty] | 3944 | BIT | COL | 231144.42 | 2017
[7 empty] | 3944 | RC | COL | 12790129 | 2017
[7 empty] | 3948 | BIT | COL | 7665749.7 | 2017
[7 empty] | 3954 | BIT | COL | 6978336.6 | 2017
[7 empty] | 3982 | BIT | COL | 0 | 2017
[7 empty] | 3982 | SUB | COL | 447.552 | 2017
[7 empty] | 3992 | BIT | COL | 0 | 2017
[7 empty] | 4041 | BIT | COL | 0 | 2017
[7 empty] | 4041 | RC | COL | 4695338.2 | 2017
[7 empty] | 4041 | SUB | COL | 0 | 2017
[7 empty] | 4042 | BIT | COL | 0 | 2017
[7 empty] | 4050 | SUB | COL | 3782017.6 | 2017
[7 empty] | 4072 | SUB | COL | 498108.1 | 2017
[7 empty] | 4078 | RC | COL | 4253639.1 | 2017
[7 empty] | 4078 | SUB | COL | 0 | 2017
[7 empty] | 4125 | BIT | COL | 20410.475 | 2017
[7 empty] | 4125 | SUB | COL | 0 | 2017
[7 empty] | 4143 | BIT | COL | 0 | 2017
[7 empty] | 4143 | SUB | COL | 1492969.8 | 2017
[7 empty] | 4158 | SUB | COL | 4510810.5 | 2017
[7 empty] | 4162 | SUB | COL | 4733354.3 | 2017
[7 empty] | 4271 | SUB | COL | 1529926.9 | 2017
[7 empty] | 4941 | BIT | COL | 13760993 | 2017
[7 empty] | 6002 | SUB | COL | 18792036 | 2017
[7 empty] | 6004 | BIT | COL | 0 | 2017
[7 empty] | 6004 | RC | COL | 7789072.1 | 2017
[7 empty] | 6009 | SUB | COL | 8000287.3 | 2017
[7 empty] | 6016 | BIT | COL | 0 | 2017
[7 empty] | 6016 | RC | COL | 1936183.6 | 2017
[7 empty] | 6016 | SUB | COL | 0 | 2017
[7 empty] | 6017 | BIT | COL | 0 | 2017
[7 empty] | 6017 | RC | COL | 3277368.1 | 2017
[7 empty] | 6017 | SUB | COL | 0 | 2017
[7 empty] | 6018 | BIT | COL | 4257618.6 | 2017
[7 empty] | 6019 | BIT | COL | 8119075 | 2017
[7 empty] | 6021 | SUB | COL | 7922354.6 | 2017
[7 empty] | 6030 | LIG | COL | 7942594.8 | 2017
[7 empty] | 6031 | BIT | COL | 4008157.3 | 2017
[7 empty] | 6034 | RC | COL | 6926938.8 | 2017
[7 empty] | 6034 | SUB | COL | 0 | 2017
[7 empty] | 6041 | BIT | COL | 6515023.5 | 2017
[7 empty] | 6052 | BIT | COL | 3719772 | 2017
[7 empty] | 6055 | SUB | COL | 5075459.3 | 2017
[7 empty] | 6061 | BIT | COL | 92856.379 | 2017
[7 empty] | 6064 | SUB | COL | 947412.46 | 2017
[7 empty] | 6065 | SUB | COL | 10862943 | 2017
[7 empty] | 6068 | SUB | COL | 10687341 | 2017
[7 empty] | 6071 | BIT | COL | 6439183.4 | 2017
[7 empty] | 6071 | SUB | COL | 1172402.9 | 2017
[7 empty] | 6073 | BIT | COL | 966816.88 | 2017
[7 empty] | 6073 | SUB | COL | 1337416.5 | 2017
[7 empty] | 6076 | SUB | COL | 13325932 | 2017
[7 empty] | 6077 | SUB | COL | 7648666.4 | 2017
[7 empty] | 6082 | BIT | COL | 340772.13 | 2017
[7 empty] | 6082 | SUB | COL | 0 | 2017
[7 empty] | 6085 | BIT | COL | 3609849.2 | 2017
[7 empty] | 6085 | SUB | COL | 1306790 | 2017
[7 empty] | 6089 | LIG | COL | 222977.68 | 2017
[7 empty] | 6089 | SUB | COL | 2177.111 | 2017
[7 empty] | 6090 | SUB | COL | 11872950 | 2017
[7 empty] | 6094 | BIT | COL | 0 | 2017
[7 empty] | 6094 | RC | COL | 7615015.9 | 2017
[7 empty] | 6094 | SUB | COL | 0 | 2017
[7 empty] | 6095 | SUB | COL | 3572026.3 | 2017
[7 empty] | 6096 | SUB | COL | 8679742.8 | 2017
[7 empty] | 6098 | SUB | COL | 2062462.5 | 2017
[7 empty] | 6101 | SUB | COL | 2563521.5 | 2017
[7 empty] | 6106 | SUB | COL | 1728104.7 | 2017
[7 empty] | 6113 | BIT | COL | 17964899 | 2017
[7 empty] | 6124 | BIT | COL | 0 | 2017
[7 empty] | 6124 | BIT | COL | 0 | 2017
[7 empty] | 6124 | SUB | COL | 21699.332 | 2017
[7 empty] | 6136 | SUB | COL | 1588735.6 | 2017
[7 empty] | 6137 | BIT | COL | 1902393.1 | 2017
[7 empty] | 6138 | SUB | COL | 2727344.7 | 2017
[7 empty] | 6139 | SUB | COL | 5571595.1 | 2017
[7 empty] | 6146 | LIG | COL | 6739293.7 | 2017
[7 empty] | 6146 | SUB | COL | 5848788.5 | 2017
[7 empty] | 6147 | LIG | COL | 0 | 2017
[7 empty] | 6147 | SUB | COL | 9021823.8 | 2017
[7 empty] | 6155 | RC | COL | 8810165.9 | 2017
[7 empty] | 6155 | SUB | COL | 0 | 2017
[7 empty] | 6165 | BIT | COL | 8573986.3 | 2017
[7 empty] | 6166 | BIT | COL | 1386084 | 2017
[7 empty] | 6166 | SUB | COL | 9510423.7 | 2017
[7 empty] | 6170 | RC | COL | 5289998.6 | 2017
[7 empty] | 6170 | SUB | COL | 0 | 2017
[7 empty] | 6177 | RC | COL | 3889908.2 | 2017
[7 empty] | 6177 | SUB | COL | 0 | 2017
[7 empty] | 6178 | SUB | COL | 3898987.5 | 2017
[7 empty] | 6179 | SUB | COL | 11407809 | 2017
[7 empty] | 6180 | LIG | COL | 13430768 | 2017
[7 empty] | 6180 | RC | COL | 30369.619 | 2017
[7 empty] | 6181 | SUB | COL | 3564390.6 | 2017
[7 empty] | 6183 | LIG | COL | 2553779.6 | 2017
[7 empty] | 6190 | BIT | COL | 648875.66 | 2017
[7 empty] | 6190 | LIG | COL | 0 | 2017
[7 empty] | 6190 | SUB | COL | 1917336.4 | 2017
[7 empty] | 6193 | SUB | COL | 4594569.7 | 2017
[7 empty] | 6194 | SUB | COL | 5154916.3 | 2017
[7 empty] | 6195 | BIT | COL | 0 | 2017
[7 empty] | 6195 | SUB | COL | 1893676.3 | 2017
[7 empty] | 6204 | SUB | COL | 10230865 | 2017
[7 empty] | 6213 | BIT | COL | 4902599.3 | 2017
[7 empty] | 6238 | BIT | COL | 0 | 2017
[7 empty] | 6248 | SUB | COL | 3509575.3 | 2017
[7 empty] | 6249 | BIT | COL | 7328.718 | 2017
[7 empty] | 6249 | RC | COL | 1191168.4 | 2017
[7 empty] | 6250 | BIT | COL | 1406884.1 | 2017
[7 empty] | 6254 | SUB | COL | 4013348.4 | 2017
[7 empty] | 6257 | BIT | COL | 0 | 2017
[7 empty] | 6257 | SUB | COL | 14163103 | 2017
[7 empty] | 6264 | BIT | COL | 7122179.7 | 2017
[7 empty] | 6264 | SUB | COL | 0 | 2017
[7 empty] | 6288 | LIG | COL | 97710.15 | 2017
[7 empty] | 6469 | LIG | COL | 6262924.1 | 2017
[7 empty] | 6481 | BIT | COL | 6916400.7 | 2017
[7 empty] | 6481 | SUB | COL | 1477340.4 | 2017
[7 empty] | 6639 | BIT | COL | 2100630.4 | 2017
[7 empty] | 6641 | SUB | COL | 7605305.8 | 2017
[7 empty] | 6648 | LIG | COL | 4035557.7 | 2017
[7 empty] | 6664 | RC | COL | 3348497.3 | 2017
[7 empty] | 6664 | SUB | COL | 153614.85 | 2017
[7 empty] | 6705 | BIT | COL | 2620185.7 | 2017
[7 empty] | 6761 | SUB | COL | 2194787.8 | 2017
[7 empty] | 6768 | SUB | COL | 1853554.4 | 2017
[7 empty] | 6772 | SUB | COL | 2504409.4 | 2017
[7 empty] | 6823 | BIT | COL | 2515516.6 | 2017
[7 empty] | 7030 | LIG | COL | 2378397.6 | 2017
[7 empty] | 7030 | SUB | COL | 0 | 2017
[7 empty] | 7097 | SUB | COL | 5944579 | 2017
[7 empty] | 7210 | BIT | COL | 0 | 2017
[7 empty] | 7210 | RC | COL | 2216365.5 | 2017
[7 empty] | 7213 | BIT | COL | 3257085.9 | 2017
[7 empty] | 7242 | BIT | COL | 171705.01 | 2017
[7 empty] | 7242 | SGC | COL | 468651.31 | 2017
[7 empty] | 7242 | BIT | COL | 0 | 2017
[7 empty] | 7242 | SGC | COL | 628415.67 | 2017
[7 empty] | 7343 | RC | COL | 2388138.6 | 2017
[7 empty] | 7343 | SUB | COL | 37415.894 | 2017
[7 empty] | 7504 | SUB | COL | 542177.78 | 2017
[7 empty] | 7737 | BIT | COL | 198556.25 | 2017
[7 empty] | 7790 | BIT | COL | 3395361.9 | 2017
[7 empty] | 7902 | LIG | COL | 4284919.4 | 2017
[7 empty] | 7902 | SUB | COL | 0 | 2017
[7 empty] | 8023 | RC | COL | 6504258.5 | 2017
[7 empty] | 8023 | SUB | COL | 0 | 2017
[7 empty] | 8042 | BIT | COL | 9572151.8 | 2017
[7 empty] | 8066 | SUB | COL | 11631356 | 2017
[7 empty] | 8069 | BIT | COL | 5396240.7 | 2017
[7 empty] | 8102 | BIT | COL | 0 | 2017
[7 empty] | 8102 | RC | COL | 15608995 | 2017
[7 empty] | 8102 | SUB | COL | 0 | 2017
[7 empty] | 8219 | SUB | COL | 1343551.7 | 2017
[7 empty] | 8222 | LIG | COL | 2612752.5 | 2017
[7 empty] | 8223 | SUB | COL | 8590565.2 | 2017
[7 empty] | 8224 | BIT | COL | 254490.45 | 2017
[7 empty] | 8224 | SUB | COL | 393335.53 | 2017
[7 empty] | 8226 | BIT | COL | 1276170 | 2017
[7 empty] | 8809 | BIT | COL | 0 | 2017
[7 empty] | 8812 | BIT | COL | 0 | 2017
[7 empty] | 8816 | BIT | COL | 0 | 2017
[7 empty] | 8816 | SUB | COL | 0 | 2017
[7 empty] | 8827 | BIT | COL | 0 | 2017
[7 empty] | 8829 | BIT | COL | 0 | 2017
[7 empty] | 8834 | BIT | COL | 0 | 2017
[7 empty] | 8834 | SUB | COL | 0 | 2017
[7 empty] | 8835 | BIT | COL | 0 | 2017
[7 empty] | 8835 | SUB | COL | 0 | 2017
[7 empty] | 8837 | BIT | COL | 0 | 2017
[7 empty] | 8837 | SUB | COL | 0 | 2017
[7 empty] | 8838 | BIT | COL | 0 | 2017
[7 empty] | 8838 | SUB | COL | 0 | 2017
[7 empty] | 8841 | BIT | COL | 0 | 2017
[7 empty] | 8841 | SUB | COL | 0 | 2017
[7 empty] | 8843 | BIT | COL | 0 | 2017
[7 empty] | 8845 | BIT | COL | 0 | 2017
[7 empty] | 8846 | BIT | COL | 0 | 2017
[7 empty] | 8847 | BIT | COL | 0 | 2017
[7 empty] | 8848 | BIT | COL | 0 | 2017
[7 empty] | 8850 | BIT | COL | 0 | 2017
[7 empty] | 8851 | BIT | COL | 0 | 2017
[7 empty] | 8852 | BIT | COL | 0 | 2017
[7 empty] | 8852 | SUB | COL | 0 | 2017
[7 empty] | 8853 | BIT | COL | 0 | 2017
[7 empty] | 8857 | BIT | COL | 0 | 2017
[7 empty] | 8858 | SUB | COL | 0 | 2017
[7 empty] | 8865 | BIT | COL | 0 | 2017
[7 empty] | 8866 | BIT | COL | 0 | 2017
[7 empty] | 8866 | SUB | COL | 0 | 2017
[7 empty] | 8867 | BIT | COL | 0 | 2017
[7 empty] | 8867 | SUB | COL | 0 | 2017
[7 empty] | 8868 | BIT | COL | 0 | 2017
[7 empty] | 8899 | BIT | COL | 0 | 2017
[7 empty] | 8899 | SUB | COL | 0 | 2017
[7 empty] | 10003 | BIT | COL | 0 | 2017
[7 empty] | 10017 | BIT | COL | 17170.498 | 2017
[7 empty] | 10025 | BIT | COL | 208761.08 | 2017
[7 empty] | 10030 | BIT | COL | 0 | 2017
[7 empty] | 10030 | BIT | COL | 0 | 2017
[7 empty] | 10043 | BIT | COL | 563551.16 | 2017
[7 empty] | 10075 | BIT | COL | 0 | 2017
[7 empty] | 10075 | SUB | COL | 0 | 2017
[7 empty] | 10149 | BIT | COL | 0 | 2017
[7 empty] | 10186 | BIT | COL | 0 | 2017
[7 empty] | 10202 | BIT | COL | 124800.74 | 2017
[7 empty] | 10208 | BIT | COL | 6836.714 | 2017
[7 empty] | 10234 | BIT | COL | 0 | 2017
[7 empty] | 10234 | SUB | COL | 124590.09 | 2017
[7 empty] | 10244 | BIT | COL | 0 | 2017
[7 empty] | 10302 | BIT | COL | 0 | 2017
[7 empty] | 10328 | BIT | COL | 0 | 2017
[7 empty] | 10333 | BIT | COL | 0 | 2017
[7 empty] | 10360 | BIT | COL | 68454.801 | 2017
[7 empty] | 10360 | SUB | COL | 0 | 2017
[7 empty] | 10361 | BIT | COL | 37706.158 | 2017
[7 empty] | 10362 | BIT | COL | 4931.903 | 2017
[7 empty] | 10362 | SUB | COL | 283853.75 | 2017
[7 empty] | 10377 | BIT | COL | 34839 | 2017
[7 empty] | 10378 | BIT | COL | 55751.776 | 2017
[7 empty] | 10379 | BIT | COL | 43911.728 | 2017
[7 empty] | 10382 | BIT | COL | 0 | 2017
[7 empty] | 10384 | BIT | COL | 7900 | 2017
[7 empty] | 10417 | BIT | COL | 0 | 2017
[7 empty] | 10426 | BIT | COL | 50958.608 | 2017
[7 empty] | 10430 | BIT | COL | 0 | 2017
[7 empty] | 10430 | LIG | COL | 0 | 2017
[7 empty] | 10464 | BIT | COL | 0 | 2017
[7 empty] | 10477 | SUB | COL | 68156.52 | 2017
[7 empty] | 10488 | LIG | COL | 0 | 2017
[7 empty] | 10491 | BIT | COL | 0 | 2017
[7 empty] | 10495 | BIT | COL | 58316.386 | 2017
[7 empty] | 10504 | BIT | COL | 23836.524 | 2017
[7 empty] | 10504 | SUB | COL | 0 | 2017
[7 empty] | 10566 | BIT | COL | 632730.72 | 2017
[7 empty] | 10612 | BIT | COL | 0 | 2017
[7 empty] | 10671 | BIT | COL | 8909.561 | 2017
[7 empty] | 10671 | RC | COL | 1731219.8 | 2017
[7 empty] | 10671 | SUB | COL | 10305.575 | 2017
[7 empty] | 10672 | BIT | COL | 0 | 2017
[7 empty] | 10673 | BIT | COL | 115564.6 | 2017
[7 empty] | 10673 | SUB | COL | 1260159.3 | 2017
[7 empty] | 10678 | BIT | COL | 1105938.6 | 2017
[7 empty] | 10684 | BIT | COL | 7873.504 | 2017
[7 empty] | 10684 | RC | COL | 283218.66 | 2017
[7 empty] | 10686 | SUB | COL | 36097.709 | 2017
[7 empty] | 10693 | BIT | COL | 0 | 2017
[7 empty] | 10693 | BIT | COL | 0 | 2017
[7 empty] | 10699 | BIT | COL | 28011.313 | 2017
[7 empty] | 10743 | BIT | COL | 0 | 2017
[7 empty] | 10771 | BIT | COL | 0 | 2017
[7 empty] | 10773 | BIT | COL | 0 | 2017
[7 empty] | 10774 | BIT | COL | 0 | 2017
[7 empty] | 10784 | SUB | COL | 0 | 2017
[7 empty] | 10795 | BIT | COL | 0 | 2017
[7 empty] | 10849 | SUB | COL | 390305.29 | 2017
[7 empty] | 10855 | SUB | COL | 1872.934 | 2017
[7 empty] | 10860 | BIT | COL | 5825.219 | 2017
[7 empty] | 10860 | SUB | COL | 628007.99 | 2017
[7 empty] | 10861 | SUB | COL | 26633 | 2017
[7 empty] | 10862 | SUB | COL | 27122 | 2017
[7 empty] | 10863 | SUB | COL | 23314 | 2017
[7 empty] | 10864 | BIT | COL | 298212.62 | 2017
[7 empty] | 10864 | SUB | COL | 515058.42 | 2017
[7 empty] | 10865 | ANT | COL | 0 | 2017
[7 empty] | 10865 | BIT | COL | 990539.95 | 2017
[7 empty] | 10865 | SUB | COL | 345375.42 | 2017
[7 empty] | 10866 | BIT | COL | 0 | 2017
[7 empty] | 10867 | BIT | COL | 0 | 2017
[7 empty] | 50041 | BIT | COL | 0 | 2017
[7 empty] | 50088 | BIT | COL | 5487.858 | 2017
[7 empty] | 50146 | BIT | COL | 6045.279 | 2017
[7 empty] | 50184 | BIT | COL | 0 | 2017
[7 empty] | 50185 | BIT | COL | 0 | 2017
[7 empty] | 50185 | SUB | COL | 0 | 2017
[7 empty] | 50187 | SUB | COL | 23738.773 | 2017
[7 empty] | 50189 | BIT | COL | 0 | 2017
[7 empty] | 50240 | BIT | COL | 26140.078 | 2017
[7 empty] | 50243 | BIT | COL | 0 | 2017
[7 empty] | 50244 | BIT | COL | 127409.06 | 2017
[7 empty] | 50250 | BIT | COL | 0 | 2017
[7 empty] | 50251 | BIT | COL | 160.188 | 2017
[7 empty] | 50254 | BIT | COL | 38723.823 | 2017
[7 empty] | 50275 | BIT | COL | 0 | 2017
[7 empty] | 50282 | BIT | COL | 74135.901 | 2017
[7 empty] | 50296 | BIT | COL | 1472.95 | 2017
[7 empty] | 50305 | BIT | COL | 0 | 2017
[7 empty] | 50305 | SUB | COL | 7525.617 | 2017
[7 empty] | 50308 | SUB | COL | 106212 | 2017
[7 empty] | 50316 | BIT | COL | 0 | 2017
[7 empty] | 50366 | BIT | COL | 7689.882 | 2017
[7 empty] | 50368 | BIT | COL | 0 | 2017
[7 empty] | 50392 | SUB | COL | 66772 | 2017
[7 empty] | 50395 | BIT | COL | 0 | 2017
[7 empty] | 50397 | BIT | COL | 92696.357 | 2017
[7 empty] | 50398 | BIT | COL | 7093.929 | 2017
[7 empty] | 50407 | BIT | COL | 0 | 2017
[7 empty] | 50410 | BIT | COL | 0 | 2017
[7 empty] | 50447 | BIT | COL | 9618.998 | 2017
[7 empty] | 50456 | BIT | COL | 0 | 2017
[7 empty] | 50476 | BIT | COL | 0 | 2017
[7 empty] | 50479 | BIT | COL | 0 | 2017
[7 empty] | 50481 | BIT | COL | 682322.87 | 2017
[7 empty] | 50614 | BIT | COL | 37710.043 | 2017
[7 empty] | 50620 | BIT | COL | 4054.189 | 2017
[7 empty] | 50636 | BIT | COL | 0 | 2017
[7 empty] | 50711 | SUB | COL | 37047.658 | 2017
[7 empty] | 50806 | BIT | COL | 13708.744 | 2017
[7 empty] | 50807 | BIT | COL | 13855.959 | 2017
[7 empty] | 50813 | BIT | COL | 4504.116 | 2017
[7 empty] | 50835 | BIT | COL | 443580.56 | 2017
[7 empty] | 50835 | SUB | COL | 0 | 2017
[7 empty] | 50879 | BIT | COL | 0 | 2017
[7 empty] | 50888 | SUB | COL | 0 | 2017
[7 empty] | 50900 | BIT | COL | 158320.31 | 2017
[7 empty] | 50903 | BIT | COL | 0 | 2017
[7 empty] | 50920 | BIT | COL | 0 | 2017
[7 empty] | 50920 | SC | COL | 0 | 2017
[7 empty] | 50933 | BIT | COL | 24984.877 | 2017
[7 empty] | 50933 | SUB | COL | 70.608 | 2017
[7 empty] | 50956 | BIT | COL | 0 | 2017
[7 empty] | 50969 | BIT | COL | 22391.344 | 2017
[7 empty] | 50974 | BIT | COL | 0 | 2017
[7 empty] | 50974 | SUB | COL | 0 | 2017
[7 empty] | 50976 | BIT | COL | 108933.46 | 2017
[7 empty] | 52007 | BIT | COL | 149788.55 | 2017
[7 empty] | 52048 | BIT | COL | 0 | 2017
[7 empty] | 52071 | LIG | COL | 4477332.2 | 2017
[7 empty] | 52072 | BIT | COL | 12469.735 | 2017
[7 empty] | 52089 | BIT | COL | 0 | 2017
[7 empty] | 52140 | BIT | COL | 1146.786 | 2017
[7 empty] | 52151 | BIT | COL | 0 | 2017
[7 empty] | 52152 | BIT | COL | 0 | 2017
[7 empty] | 54004 | BIT | COL | 283.913 | 2017
[7 empty] | 54035 | BIT | COL | 4283.776 | 2017
[7 empty] | 54081 | BIT | COL | 84026 | 2017
[7 empty] | 54081 | SUB | COL | 0 | 2017
[7 empty] | 54087 | BIT | COL | 1658.773 | 2017
[7 empty] | 54091 | BIT | COL | 0 | 2017
[7 empty] | 54098 | BIT | COL | 84394.155 | 2017
[7 empty] | 54101 | BIT | COL | 72081.346 | 2017
[7 empty] | 54104 | BIT | COL | 45370.661 | 2017
[7 empty] | 54201 | BIT | COL | 62171.652 | 2017
[7 empty] | 54207 | BIT | COL | 0 | 2017
[7 empty] | 54210 | SUB | COL | 70412.077 | 2017
[7 empty] | 54211 | SUB | COL | 0 | 2017
[7 empty] | 54212 | SUB | COL | 39686.58 | 2017
[7 empty] | 54213 | SUB | COL | 37555.49 | 2017
[7 empty] | 54214 | SUB | COL | 40889.38 | 2017
[7 empty] | 54216 | BIT | COL | 0 | 2017
[7 empty] | 54238 | BIT | COL | 0 | 2017
[7 empty] | 54276 | BIT | COL | 44732.222 | 2017
[7 empty] | 54304 | BIT | COL | 405488.19 | 2017
[7 empty] | 54318 | BIT | COL | 179678.84 | 2017
[7 empty] | 54318 | SUB | COL | 0 | 2017
[7 empty] | 54335 | BIT | COL | 0 | 2017
[7 empty] | 54358 | BIT | COL | 1399.971 | 2017
[7 empty] | 54406 | BIT | COL | 0 | 2017
[7 empty] | 54407 | BIT | COL | 0 | 2017
[7 empty] | 54408 | BIT | COL | 0 | 2017
[7 empty] | 54408 | BIT | COL | 0 | 2017
[7 empty] | 54414 | BIT | COL | 0 | 2017
[7 empty] | 54427 | BIT | COL | 0 | 2017
[7 empty] | 54464 | BIT | COL | 0 | 2017
[7 empty] | 54533 | BIT | COL | 0 | 2017
[7 empty] | 54533 | SUB | COL | 17018.864 | 2017
[7 empty] | 54556 | BIT | COL | 210346.38 | 2017
[7 empty] | 54618 | BIT | COL | 445.247 | 2017
[7 empty] | 54626 | BIT | COL | 0 | 2017
[7 empty] | 54638 | BIT | COL | 0 | 2017
[7 empty] | 54656 | BIT | COL | 0 | 2017
[7 empty] | 54690 | BIT | COL | 0 | 2017
[7 empty] | 54690 | SUB | COL | 0 | 2017
[7 empty] | 54752 | BIT | COL | 112.847 | 2017
[7 empty] | 54755 | BIT | COL | 785.723 | 2017
[7 empty] | 54763 | BIT | COL | 0 | 2017
[7 empty] | 54775 | BIT | COL | 14936.414 | 2017
[7 empty] | 54780 | BIT | COL | 20267.883 | 2017
[7 empty] | 54867 | BIT | COL | 31323.848 | 2017
[7 empty] | 54945 | BIT | COL | 0 | 2017
[7 empty] | 54965 | BIT | COL | 0 | 2017
[7 empty] | 55076 | LIG | COL | 523703.81 | 2017
[7 empty] | 55076 | RC | COL | 1707435.9 | 2017
[7 empty] | 55087 | SUB | COL | 0 | 2017
[7 empty] | 55245 | BIT | COL | 0 | 2017
[7 empty] | 55479 | SUB | COL | 720617.1 | 2017
[7 empty] | 55749 | SUB | COL | 117428.4 | 2017
[7 empty] | 55856 | BIT | COL | 10781956 | 2017
[7 empty] | 56068 | BIT | COL | 148470.74 | 2017
[7 empty] | 56068 | RC | COL | 7221114.1 | 2017
[7 empty] | 56068 | SUB | COL | 0 | 2017
[7 empty] | 56163 | BIT | COL | 216968.36 | 2017
[7 empty] | 56224 | SUB | COL | 964090.69 | 2017
[7 empty] | 56319 | SUB | COL | 744137.92 | 2017
[7 empty] | 56456 | SUB | COL | 3497256.7 | 2017
[7 empty] | 56564 | SUB | COL | 4409869.6 | 2017
[7 empty] | 56596 | SUB | COL | 770781.08 | 2017
[7 empty] | 56609 | SUB | COL | 3226800.2 | 2017
[7 empty] | 56611 | SUB | COL | 6331884 | 2017
[7 empty] | 56671 | BIT | COL | 4627363.7 | 2017
[7 empty] | 56785 | BIT | COL | 10860.072 | 2017
[7 empty] | 56786 | LIG | COL | 167223.21 | 2017
[7 empty] | 56808 | BIT | COL | 3106084.8 | 2017
[7 empty] | 56848 | BIT | COL | 0 | 2017
[7 empty] | 57046 | BIT | COL | 0 | 2017
[7 empty] | 57046 | SUB | COL | 303322.51 | 2017
[7 empty] | 57070 | BIT | COL | 0 | 2017
[7 empty] | 57822 | BIT | COL | 0 | 2017
[7 empty] | 57914 | LIG | COL | 6155.77 | 2017
[7 empty] | 57915 | SUB | COL | 214466.04 | 2017
[7 empty] | 57916 | BIT | COL | 0 | 2017
[7 empty] | 57919 | BIT | COL | 8539.799 | 2017
[7 empty] | 57928 | BIT | COL | 9015 | 2017
[7 empty] | 57929 | BIT | COL | 0 | 2017
[7 empty] | 57937 | SUB | COL | 29965 | 2017
[7 empty] | 57940 | BIT | COL | 9268.572 | 2017
[7 empty] | 57949 | BIT | COL | 289.142 | 2017
[7 empty] | 57950 | BIT | COL | 0 | 2017
[7 empty] | 57953 | SUB | COL | 0 | 2017
[7 empty] | 57953 | BIT | COL | 13299.203 | 2017
[7 empty] | 57953 | SUB | COL | 0 | 2017
[7 empty] | 57966 | SUB | COL | 809.324 | 2017
[7 empty] | 57967 | SUB | COL | 0 | 2017
[7 empty] | 58063 | BIT | COL | 0 | 2017
[7 empty] | 58063 | BIT | COL | 0 | 2017
[7 empty] | 58066 | BIT | COL | 0 | 2017
[7 empty] | 58081 | SUB | COL | 9294.9 | 2017
[7 empty] | 58205 | BIT | COL | 590.35 | 2017
[7 empty] | 58222 | BIT | COL | 0 | 2017
[7 empty] | 58923 | BIT | COL | 0 | 2017
[7 empty] | 99999 | BIT | COL | 0 | 2017
[7 empty] | 99999 | BIT | COL | 0 | 2017
[7 empty] | 99999 | BIT | COL | 47831.522 | 2017
[7 empty] | 99999 | BIT | COL | 0 | 2017
[7 empty] | 99999 | BIT | COL | 0 | 2017
[7 empty] | 99999 | BIT | COL | 1061.259 | 2017
[7 empty] | 99999 | BIT | COL | 304401.68 | 2017
[7 empty] | 99999 | BIT | COL | 93752.807 | 2017
[7 empty] | 99999 | BIT | COL | 3107.108 | 2017
[7 empty] | 99999 | BIT | COL | 0 | 2017
[7 empty] | 99999 | RC | COL | 689839.81 | 2017
[7 empty] | 99999 | SUB | COL | 203329.25 | 2017
[7 empty] | 99999 | SUB | COL | 0 | 2017
[7 empty] | 99999 | SUB | COL | 156206.2 | 2017
[7 empty] | 99999 | SUB | COL | 3121.761 | 2017

## BECF-pre-ret
| 2016 | 2017 | 2018 | 2019 | 2020 | 2021 | 2022 | 2023 | 2024 | 2025 | 2026 | 2027 | 2028 | 2029 | 2030 | 2031 | 2032 | 2033 | 2034 | 2035 | 2036 | 2037 | 2038 | 2039 | 2040 | 2041 | 2042 | 2043 | 2044 | 2045 | 2046 | 2047 | 2048 | 2049 | 2050
hard coal | 0.51735 | 0.51735 | 0.51735 | 0.51735 | 0.51735 | 0.51735 | 0.51735 | 0.51735 | 0.51735 | 0.51735 | 0.51735 | 0.51735 | 0.51735 | 0.51735 | 0.51735 | 0.51735 | 0.51735 | 0.51735 | 0.51735 | 0.51735 | 0.51735 | 0.51735 | 0.51735 | 0.51735 | 0.51735 | 0.51735 | 0.51735 | 0.51735 | 0.51735 | 0.51735 | 0.51735 | 0.51735 | 0.51735 | 0.51735 | 0.51735
natural gas nonpeaker | 0.513 | 0.513 | 0.513 | 0.513 | 0.513 | 0.513 | 0.513 | 0.513 | 0.513 | 0.513 | 0.513 | 0.513 | 0.513 | 0.513 | 0.513 | 0.513 | 0.513 | 0.513 | 0.513 | 0.513 | 0.513 | 0.513 | 0.513 | 0.513 | 0.513 | 0.513 | 0.513 | 0.513 | 0.513 | 0.513 | 0.513 | 0.513 | 0.513 | 0.513 | 0.513
nuclear | 0.922 | 0.922 | 0.922 | 0.922 | 0.922 | 0.922 | 0.922 | 0.922 | 0.922 | 0.922 | 0.922 | 0.922 | 0.922 | 0.922 | 0.922 | 0.922 | 0.922 | 0.922 | 0.922 | 0.922 | 0.922 | 0.922 | 0.922 | 0.922 | 0.922 | 0.922 | 0.922 | 0.922 | 0.922 | 0.922 | 0.922 | 0.922 | 0.922 | 0.922 | 0.922
hydro | 0.431 | 0.431 | 0.431 | 0.431 | 0.431 | 0.431 | 0.431 | 0.431 | 0.431 | 0.431 | 0.431 | 0.431 | 0.431 | 0.431 | 0.431 | 0.431 | 0.431 | 0.431 | 0.431 | 0.431 | 0.431 | 0.431 | 0.431 | 0.431 | 0.431 | 0.431 | 0.431 | 0.431 | 0.431 | 0.431 | 0.431 | 0.431 | 0.431 | 0.431 | 0.431
onshore wind | 0.346 | 0.346 | 0.346 | 0.346 | 0.346 | 0.346 | 0.346 | 0.346 | 0.346 | 0.346 | 0.346 | 0.346 | 0.346 | 0.346 | 0.346 | 0.346 | 0.346 | 0.346 | 0.346 | 0.346 | 0.346 | 0.346 | 0.346 | 0.346 | 0.346 | 0.346 | 0.346 | 0.346 | 0.346 | 0.346 | 0.346 | 0.346 | 0.346 | 0.346 | 0.346
solar PV | 0.257 | 0.257 | 0.257 | 0.257 | 0.257 | 0.257 | 0.257 | 0.257 | 0.257 | 0.257 | 0.257 | 0.257 | 0.257 | 0.257 | 0.257 | 0.257 | 0.257 | 0.257 | 0.257 | 0.257 | 0.257 | 0.257 | 0.257 | 0.257 | 0.257 | 0.257 | 0.257 | 0.257 | 0.257 | 0.257 | 0.257 | 0.257 | 0.257 | 0.257 | 0.257
solar thermal | 0.218 | 0.218 | 0.218 | 0.218 | 0.218 | 0.218 | 0.218 | 0.218 | 0.218 | 0.218 | 0.218 | 0.218 | 0.218 | 0.218 | 0.218 | 0.218 | 0.218 | 0.218 | 0.218 | 0.218 | 0.218 | 0.218 | 0.218 | 0.218 | 0.218 | 0.218 | 0.218 | 0.218 | 0.218 | 0.218 | 0.218 | 0.218 | 0.218 | 0.218 | 0.218
biomass | 0.578 | 0.578 | 0.578 | 0.578 | 0.578 | 0.578 | 0.578 | 0.578 | 0.578 | 0.578 | 0.578 | 0.578 | 0.578 | 0.578 | 0.578 | 0.578 | 0.578 | 0.578 | 0.578 | 0.578 | 0.578 | 0.578 | 0.578 | 0.578 | 0.578 | 0.578 | 0.578 | 0.578 | 0.578 | 0.578 | 0.578 | 0.578 | 0.578 | 0.578 | 0.578
geothermal | 0.74 | 0.74 | 0.74 | 0.74 | 0.74 | 0.74 | 0.74 | 0.74 | 0.74 | 0.74 | 0.74 | 0.74 | 0.74 | 0.74 | 0.74 | 0.74 | 0.74 | 0.74 | 0.74 | 0.74 | 0.74 | 0.74 | 0.74 | 0.74 | 0.74 | 0.74 | 0.74 | 0.74 | 0.74 | 0.74 | 0.74 | 0.74 | 0.74 | 0.74 | 0.74
petroleum | 0.055667 | 0.055667 | 0.055667 | 0.055667 | 0.055667 | 0.055667 | 0.055667 | 0.055667 | 0.055667 | 0.055667 | 0.055667 | 0.055667 | 0.055667 | 0.055667 | 0.055667 | 0.055667 | 0.055667 | 0.055667 | 0.055667 | 0.055667 | 0.055667 | 0.055667 | 0.055667 | 0.055667 | 0.055667 | 0.055667 | 0.055667 | 0.055667 | 0.055667 | 0.055667 | 0.055667 | 0.055667 | 0.055667 | 0.055667 | 0.055667
natural gas peaker | 0.090333 | 0.090333 | 0.090333 | 0.090333 | 0.090333 | 0.090333 | 0.090333 | 0.090333 | 0.090333 | 0.090333 | 0.090333 | 0.090333 | 0.090333 | 0.090333 | 0.090333 | 0.090333 | 0.090333 | 0.090333 | 0.090333 | 0.090333 | 0.090333 | 0.090333 | 0.090333 | 0.090333 | 0.090333 | 0.090333 | 0.090333 | 0.090333 | 0.090333 | 0.090333 | 0.090333 | 0.090333 | 0.090333 | 0.090333 | 0.090333
lignite | 0.71567 | 0.71567 | 0.71567 | 0.71567 | 0.71567 | 0.71567 | 0.71567 | 0.71567 | 0.71567 | 0.71567 | 0.71567 | 0.71567 | 0.71567 | 0.71567 | 0.71567 | 0.71567 | 0.71567 | 0.71567 | 0.71567 | 0.71567 | 0.71567 | 0.71567 | 0.71567 | 0.71567 | 0.71567 | 0.71567 | 0.71567 | 0.71567 | 0.71567 | 0.71567 | 0.71567 | 0.71567 | 0.71567 | 0.71567 | 0.71567
offshore wind | 0.44 | 0.44 | 0.44 | 0.44 | 0.44 | 0.44 | 0.44 | 0.44 | 0.44 | 0.44 | 0.44 | 0.44 | 0.44 | 0.44 | 0.44 | 0.44 | 0.44 | 0.44 | 0.44 | 0.44 | 0.44 | 0.44 | 0.44 | 0.44 | 0.44 | 0.44 | 0.44 | 0.44 | 0.44 | 0.44 | 0.44 | 0.44 | 0.44 | 0.44 | 0.44

## BECF-pre-nonret
| 2016 | 2017 | 2018 | 2019 | 2020 | 2021 | 2022 | 2023 | 2024 | 2025 | 2026 | 2027 | 2028 | 2029 | 2030 | 2031 | 2032 | 2033 | 2034 | 2035 | 2036 | 2037 | 2038 | 2039 | 2040 | 2041 | 2042 | 2043 | 2044 | 2045 | 2046 | 2047 | 2048 | 2049 | 2050
hard coal | 0 | 0 | 0 | 0 | 0 | 0 | 0 | 0 | 0 | 0 | 0 | 0 | 0 | 0 | 0 | 0 | 0 | 0 | 0 | 0 | 0 | 0 | 0 | 0 | 0 | 0 | 0 | 0 | 0 | 0 | 0 | 0 | 0 | 0 | 0
natural gas nonpeaker | 0 | 0 | 0 | 0 | 0 | 0 | 0 | 0 | 0 | 0 | 0 | 0 | 0 | 0 | 0 | 0 | 0 | 0 | 0 | 0 | 0 | 0 | 0 | 0 | 0 | 0 | 0 | 0 | 0 | 0 | 0 | 0 | 0 | 0 | 0
nuclear | 0 | 0 | 0 | 0 | 0 | 0 | 0 | 0 | 0 | 0 | 0 | 0 | 0 | 0 | 0 | 0 | 0 | 0 | 0 | 0 | 0 | 0 | 0 | 0 | 0 | 0 | 0 | 0 | 0 | 0 | 0 | 0 | 0 | 0 | 0
hydro | 0 | 0 | 0 | 0 | 0 | 0 | 0 | 0 | 0 | 0 | 0 | 0 | 0 | 0 | 0 | 0 | 0 | 0 | 0 | 0 | 0 | 0 | 0 | 0 | 0 | 0 | 0 | 0 | 0 | 0 | 0 | 0 | 0 | 0 | 0
onshore wind | 0 | 0 | 0 | 0 | 0 | 0 | 0 | 0 | 0 | 0 | 0 | 0 | 0 | 0 | 0 | 0 | 0 | 0 | 0 | 0 | 0 | 0 | 0 | 0 | 0 | 0 | 0 | 0 | 0 | 0 | 0 | 0 | 0 | 0 | 0
solar PV | 0 | 0 | 0 | 0 | 0 | 0 | 0 | 0 | 0 | 0 | 0 | 0 | 0 | 0 | 0 | 0 | 0 | 0 | 0 | 0 | 0 | 0 | 0 | 0 | 0 | 0 | 0 | 0 | 0 | 0 | 0 | 0 | 0 | 0 | 0
solar thermal | 0 | 0 | 0 | 0 | 0 | 0 | 0 | 0 | 0 | 0 | 0 | 0 | 0 | 0 | 0 | 0 | 0 | 0 | 0 | 0 | 0 | 0 | 0 | 0 | 0 | 0 | 0 | 0 | 0 | 0 | 0 | 0 | 0 | 0 | 0
biomass | 0 | 0 | 0 | 0 | 0 | 0 | 0 | 0 | 0 | 0 | 0 | 0 | 0 | 0 | 0 | 0 | 0 | 0 | 0 | 0 | 0 | 0 | 0 | 0 | 0 | 0 | 0 | 0 | 0 | 0 | 0 | 0 | 0 | 0 | 0
geothermal | 0 | 0 | 0 | 0 | 0 | 0 | 0 | 0 | 0 | 0 | 0 | 0 | 0 | 0 | 0 | 0 | 0 | 0 | 0 | 0 | 0 | 0 | 0 | 0 | 0 | 0 | 0 | 0 | 0 | 0 | 0 | 0 | 0 | 0 | 0
petroleum | 0 | 0 | 0 | 0 | 0 | 0 | 0 | 0 | 0 | 0 | 0 | 0 | 0 | 0 | 0 | 0 | 0 | 0 | 0 | 0 | 0 | 0 | 0 | 0 | 0 | 0 | 0 | 0 | 0 | 0 | 0 | 0 | 0 | 0 | 0
natural gas peaker | 0 | 0 | 0 | 0 | 0 | 0 | 0 | 0 | 0 | 0 | 0 | 0 | 0 | 0 | 0 | 0 | 0 | 0 | 0 | 0 | 0 | 0 | 0 | 0 | 0 | 0 | 0 | 0 | 0 | 0 | 0 | 0 | 0 | 0 | 0
lignite | 0 | 0 | 0 | 0 | 0 | 0 | 0 | 0 | 0 | 0 | 0 | 0 | 0 | 0 | 0 | 0 | 0 | 0 | 0 | 0 | 0 | 0 | 0 | 0 | 0 | 0 | 0 | 0 | 0 | 0 | 0 | 0 | 0 | 0 | 0
offshore wind | 0 | 0 | 0 | 0 | 0 | 0 | 0 | 0 | 0 | 0 | 0 | 0 | 0 | 0 | 0 | 0 | 0 | 0 | 0 | 0 | 0 | 0 | 0 | 0 | 0 | 0 | 0 | 0 | 0 | 0 | 0 | 0 | 0 | 0 | 0

## BECF-new
| 2016 | 2017 | 2018 | 2019 | 2020 | 2021 | 2022 | 2023 | 2024 | 2025 | 2026 | 2027 | 2028 | 2029 | 2030 | 2031 | 2032 | 2033 | 2034 | 2035 | 2036 | 2037 | 2038 | 2039 | 2040 | 2041 | 2042 | 2043 | 2044 | 2045 | 2046 | 2047 | 2048 | 2049 | 2050
hard coal | 0.56908 | 0.56908 | 0.56908 | 0.56908 | 0.56908 | 0.56908 | 0.56908 | 0.56908 | 0.56908 | 0.56908 | 0.56908 | 0.56908 | 0.56908 | 0.56908 | 0.56908 | 0.56908 | 0.56908 | 0.56908 | 0.56908 | 0.56908 | 0.56908 | 0.56908 | 0.56908 | 0.56908 | 0.56908 | 0.56908 | 0.56908 | 0.56908 | 0.56908 | 0.56908 | 0.56908 | 0.56908 | 0.56908 | 0.56908 | 0.56908
natural gas nonpeaker | 0.5643 | 0.5643 | 0.5643 | 0.5643 | 0.5643 | 0.5643 | 0.5643 | 0.5643 | 0.5643 | 0.5643 | 0.5643 | 0.5643 | 0.5643 | 0.5643 | 0.5643 | 0.5643 | 0.5643 | 0.5643 | 0.5643 | 0.5643 | 0.5643 | 0.5643 | 0.5643 | 0.5643 | 0.5643 | 0.5643 | 0.5643 | 0.5643 | 0.5643 | 0.5643 | 0.5643 | 0.5643 | 0.5643 | 0.5643 | 0.5643
nuclear | 0.922 | 0.922 | 0.922 | 0.922 | 0.922 | 0.922 | 0.922 | 0.922 | 0.922 | 0.922 | 0.922 | 0.922 | 0.922 | 0.922 | 0.922 | 0.922 | 0.922 | 0.922 | 0.922 | 0.922 | 0.922 | 0.922 | 0.922 | 0.922 | 0.922 | 0.922 | 0.922 | 0.922 | 0.922 | 0.922 | 0.922 | 0.922 | 0.922 | 0.922 | 0.922
hydro | 0.4741 | 0.4741 | 0.4741 | 0.4741 | 0.4741 | 0.4741 | 0.4741 | 0.4741 | 0.4741 | 0.4741 | 0.4741 | 0.4741 | 0.4741 | 0.4741 | 0.4741 | 0.4741 | 0.4741 | 0.4741 | 0.4741 | 0.4741 | 0.4741 | 0.4741 | 0.4741 | 0.4741 | 0.4741 | 0.4741 | 0.4741 | 0.4741 | 0.4741 | 0.4741 | 0.4741 | 0.4741 | 0.4741 | 0.4741 | 0.4741
onshore wind | 0.465 | 0.465 | 0.465 | 0.465 | 0.465 | 0.465 | 0.465 | 0.465 | 0.465 | 0.465 | 0.465 | 0.465 | 0.465 | 0.465 | 0.465 | 0.465 | 0.465 | 0.465 | 0.465 | 0.465 | 0.465 | 0.465 | 0.465 | 0.465 | 0.465 | 0.465 | 0.465 | 0.465 | 0.465 | 0.465 | 0.465 | 0.465 | 0.465 | 0.465 | 0.465
solar PV | 0.275 | 0.275 | 0.275 | 0.275 | 0.275 | 0.275 | 0.275 | 0.275 | 0.275 | 0.275 | 0.275 | 0.275 | 0.275 | 0.275 | 0.275 | 0.275 | 0.275 | 0.275 | 0.275 | 0.275 | 0.275 | 0.275 | 0.275 | 0.275 | 0.275 | 0.275 | 0.275 | 0.275 | 0.275 | 0.275 | 0.275 | 0.275 | 0.275 | 0.275 | 0.275
solar thermal | 0.675 | 0.675 | 0.675 | 0.675 | 0.675 | 0.675 | 0.675 | 0.675 | 0.675 | 0.675 | 0.675 | 0.675 | 0.675 | 0.675 | 0.675 | 0.675 | 0.675 | 0.675 | 0.675 | 0.675 | 0.675 | 0.675 | 0.675 | 0.675 | 0.675 | 0.675 | 0.675 | 0.675 | 0.675 | 0.675 | 0.675 | 0.675 | 0.675 | 0.675 | 0.675
biomass | 0.6358 | 0.6358 | 0.6358 | 0.6358 | 0.6358 | 0.6358 | 0.6358 | 0.6358 | 0.6358 | 0.6358 | 0.6358 | 0.6358 | 0.6358 | 0.6358 | 0.6358 | 0.6358 | 0.6358 | 0.6358 | 0.6358 | 0.6358 | 0.6358 | 0.6358 | 0.6358 | 0.6358 | 0.6358 | 0.6358 | 0.6358 | 0.6358 | 0.6358 | 0.6358 | 0.6358 | 0.6358 | 0.6358 | 0.6358 | 0.6358
geothermal | 0.814 | 0.814 | 0.814 | 0.814 | 0.814 | 0.814 | 0.814 | 0.814 | 0.814 | 0.814 | 0.814 | 0.814 | 0.814 | 0.814 | 0.814 | 0.814 | 0.814 | 0.814 | 0.814 | 0.814 | 0.814 | 0.814 | 0.814 | 0.814 | 0.814 | 0.814 | 0.814 | 0.814 | 0.814 | 0.814 | 0.814 | 0.814 | 0.814 | 0.814 | 0.814
petroleum | 0.061233 | 0.061233 | 0.061233 | 0.061233 | 0.061233 | 0.061233 | 0.061233 | 0.061233 | 0.061233 | 0.061233 | 0.061233 | 0.061233 | 0.061233 | 0.061233 | 0.061233 | 0.061233 | 0.061233 | 0.061233 | 0.061233 | 0.061233 | 0.061233 | 0.061233 | 0.061233 | 0.061233 | 0.061233 | 0.061233 | 0.061233 | 0.061233 | 0.061233 | 0.061233 | 0.061233 | 0.061233 | 0.061233 | 0.061233 | 0.061233
natural gas peaker | 0.099367 | 0.099367 | 0.099367 | 0.099367 | 0.099367 | 0.099367 | 0.099367 | 0.099367 | 0.099367 | 0.099367 | 0.099367 | 0.099367 | 0.099367 | 0.099367 | 0.099367 | 0.099367 | 0.099367 | 0.099367 | 0.099367 | 0.099367 | 0.099367 | 0.099367 | 0.099367 | 0.099367 | 0.099367 | 0.099367 | 0.099367 | 0.099367 | 0.099367 | 0.099367 | 0.099367 | 0.099367 | 0.099367 | 0.099367 | 0.099367
lignite | 0.78724 | 0.78724 | 0.78724 | 0.78724 | 0.78724 | 0.78724 | 0.78724 | 0.78724 | 0.78724 | 0.78724 | 0.78724 | 0.78724 | 0.78724 | 0.78724 | 0.78724 | 0.78724 | 0.78724 | 0.78724 | 0.78724 | 0.78724 | 0.78724 | 0.78724 | 0.78724 | 0.78724 | 0.78724 | 0.78724 | 0.78724 | 0.78724 | 0.78724 | 0.78724 | 0.78724 | 0.78724 | 0.78724 | 0.78724 | 0.78724
offshore wind | 0.5 | 0.5 | 0.5 | 0.5 | 0.5 | 0.5 | 0.5 | 0.5 | 0.5 | 0.5 | 0.5 | 0.5 | 0.5 | 0.5 | 0.5 | 0.5 | 0.5 | 0.5 | 0.5 | 0.5 | 0.5 | 0.5 | 0.5 | 0.5 | 0.5 | 0.5 | 0.5 | 0.5 | 0.5 | 0.5 | 0.5 | 0.5 | 0.5 | 0.5 | 0.5