## About
BHNVFEAL BAU Historical New Vehicle Fuel Economy After Lifetime
Sources: | BAU New Vehicle Fuel Economy
For sources and calculations, see the variable BNVFE.
Perc Reduction in Fuel Use for Electricity
For sources and calculations, see the variable BTFURfE.
Perc of Electricity Use for Plug-In Hybrid Vehicles
For source, see the variable BPoEFUbVT.
Vehicle Lifetimes
For sources and calculations, see the variable AVL.
Notes
This variable only uses input data from other variables in this model, as noted above.
There are no data sources unique to this variable.
To estimate the BAU New Vehicle Fuel Economy in historical years (up to one
vehicle lifetime before the first simulated year of the model run), we use
a somewhat simplified approach. We linearly extrapolate backwards from
the future year values in BNVFE, using the entire period (2016-2050) as the
basis for extrapolation. We adjust the Y-intercept of the extrapolated
line when needed to avoid any discontinuity between 2015 and 2016.
More than one vehicle lifetime into
the model run, the model will have switched
over to using data from retiring vehicles that were added during the
model run itself and no longer needs to reference the historical input data
in this variable. However, we include values in this variable out to
2050 to make the process of updating the model's start year
simpler (since no updates to this variable will be needed).
Historical fuel economies are estimated for vehicle type / technology
combinations that did not exist in those years, such as battery
electric HDVs in 1988. This is simply for consistency of formulas
and will not cause any problems, as there are no such vehicles to
be retired during the model run.

## BNVFE
This tab contains BAU New Vehicle Fuel Economy (BNVFE) data for the primary
vehicle technology for each vehicle/cargo combination. This is the technology
from which the BAU new vehicle fuel economies of the other technologies
are calculated.
BAU New Vehicle Fuel Economy (from BNVFE variable)
vehicle type | cargo type | reference vehicle technology | 2016 | 2017 | 2018 | 2019 | 2020 | 2021 | 2022 | 2023 | 2024 | 2025 | 2026 | 2027 | 2028 | 2029 | 2030 | 2031 | 2032 | 2033 | 2034 | 2035 | 2036 | 2037 | 2038 | 2039 | 2040 | 2041 | 2042 | 2043 | 2044 | 2045 | 2046 | 2047 | 2048 | 2049 | 2050
LDVs | psgr | gasoline vehicle | 0.00043097 | 0.00043212 | 0.00044464 | 0.00046479 | 0.00048538 | 0.00050848 | 0.00053202 | 0.00056296 | 0.00057986 | 0.00061654 | 0.00061974 | 0.00062212 | 0.00062411 | 0.00062596 | 0.00062725 | 0.00062908 | 0.00063058 | 0.00063233 | 0.00063421 | 0.00063579 | 0.00063712 | 0.00063898 | 0.0006402 | 0.00064132 | 0.00064222 | 0.0006425 | 0.00064263 | 0.00064266 | 0.0006427 | 0.00064272 | 0.00064245 | 0.00064272 | 0.00064304 | 0.00064311 | 0.0006433
LDVs | frgt | gasoline vehicle | 0.00018292 | 0.00018785 | 0.00019406 | 0.00019879 | 0.00020721 | 0.00022059 | 0.00023184 | 0.00024113 | 0.00025608 | 0.00026285 | 0.0002637 | 0.00026442 | 0.0002648 | 0.00026512 | 0.00026543 | 0.00026553 | 0.00026558 | 0.00026563 | 0.00026569 | 0.00026568 | 0.00026553 | 0.00026535 | 0.00026513 | 0.00026486 | 0.00026465 | 0.00026437 | 0.00026409 | 0.00026381 | 0.00026353 | 0.00026321 | 0.00026339 | 0.00026335 | 0.00026324 | 0.00026314 | 0.00026464
HDVs | psgr | diesel vehicle | 0.0015534 | 0.0016037 | 0.0016758 | 0.0016791 | 0.0016957 | 0.0017305 | 0.0017589 | 0.0018022 | 0.0018508 | 0.0019068 | 0.0019623 | 0.0020157 | 0.0020417 | 0.0020809 | 0.0021152 | 0.0021454 | 0.0021605 | 0.0021615 | 0.0021624 | 0.0021613 | 0.0021613 | 0.0021621 | 0.0021638 | 0.0021652 | 0.002165 | 0.0021654 | 0.002166 | 0.0021671 | 0.0021691 | 0.0021711 | 0.0021732 | 0.0021737 | 0.0021733 | 0.0021762 | 0.0021781
HDVs | frgt | diesel vehicle | 0.00086375 | 0.00089172 | 0.00093179 | 0.00093365 | 0.00094288 | 0.00096221 | 0.00097798 | 0.0010021 | 0.0010291 | 0.0010602 | 0.0010911 | 0.0011208 | 0.0011353 | 0.0011571 | 0.0011761 | 0.0011929 | 0.0012013 | 0.0012019 | 0.0012023 | 0.0012018 | 0.0012018 | 0.0012022 | 0.0012031 | 0.0012039 | 0.0012038 | 0.001204 | 0.0012044 | 0.001205 | 0.0012061 | 0.0012072 | 0.0012084 | 0.0012087 | 0.0012084 | 0.0012101 | 0.0012111
aircraft | psgr | nonroad vehicle | 0.00048898 | 0.00049015 | 0.00048945 | 0.00048952 | 0.00048829 | 0.00049175 | 0.00049483 | 0.00049842 | 0.00050168 | 0.00050114 | 0.00050789 | 0.0005141 | 0.00051992 | 0.00052606 | 0.00052546 | 0.00052728 | 0.0005292 | 0.00053127 | 0.00053344 | 0.00053341 | 0.00053616 | 0.00053977 | 0.00054305 | 0.00054681 | 0.00055079 | 0.00055254 | 0.0005543 | 0.00055641 | 0.00055868 | 0.000561 | 0.00056297 | 0.00056533 | 0.00056756 | 0.00056921 | 0.0005705
aircraft | frgt | nonroad vehicle | 0.00011407 | 0.00012077 | 0.00012035 | 0.00011932 | 0.00012003 | 0.00012039 | 0.00012194 | 0.00012316 | 0.00012485 | 0.00012466 | 0.0001256 | 0.00012805 | 0.00013193 | 0.00013512 | 0.00013577 | 0.00013689 | 0.00013812 | 0.00013873 | 0.00013935 | 0.00013931 | 0.00014044 | 0.00014042 | 0.00014112 | 0.00014194 | 0.00014269 | 0.00014265 | 0.00014259 | 0.00014243 | 0.00014203 | 0.00014168 | 0.00014159 | 0.00014123 | 0.00014066 | 0.0001399 | 0.00013913
rail | psgr | nonroad vehicle | 0.00084541 | 0.00084541 | 0.00084541 | 0.00084541 | 0.00084541 | 0.00084541 | 0.00084541 | 0.00084541 | 0.00084541 | 0.00084541 | 0.00084541 | 0.00084541 | 0.00084541 | 0.00084541 | 0.00084541 | 0.00084541 | 0.00084541 | 0.00084541 | 0.00084541 | 0.00084541 | 0.00084541 | 0.00084541 | 0.00084541 | 0.00084541 | 0.00084541 | 0.00084541 | 0.00084541 | 0.00084541 | 0.00084541 | 0.00084541 | 0.00084541 | 0.00084541 | 0.00084541 | 0.00084541 | 0.00084541
rail | frgt | nonroad vehicle | 0.0037212 | 0.0037741 | 0.0037945 | 0.003815 | 0.0038299 | 0.0038774 | 0.0039242 | 0.0039702 | 0.0040162 | 0.0040294 | 0.0040981 | 0.0041659 | 0.0042323 | 0.0042982 | 0.004307 | 0.0043356 | 0.0043639 | 0.004392 | 0.004422 | 0.004434 | 0.00447 | 0.0045087 | 0.0045481 | 0.0045906 | 0.0046342 | 0.0046576 | 0.0046817 | 0.0047082 | 0.0047369 | 0.0047666 | 0.0047949 | 0.0048262 | 0.0048573 | 0.0048836 | 0.0049074
ships | psgr | nonroad vehicle | 1.0149e-05 | 1.0149e-05 | 1.0149e-05 | 1.0149e-05 | 1.0149e-05 | 1.0149e-05 | 1.0149e-05 | 1.0149e-05 | 1.0149e-05 | 1.0149e-05 | 1.0149e-05 | 1.0149e-05 | 1.0149e-05 | 1.0149e-05 | 1.0149e-05 | 1.0149e-05 | 1.0149e-05 | 1.0149e-05 | 1.0149e-05 | 1.0149e-05 | 1.0149e-05 | 1.0149e-05 | 1.0149e-05 | 1.0149e-05 | 1.0149e-05 | 1.0149e-05 | 1.0149e-05 | 1.0149e-05 | 1.0149e-05 | 1.0149e-05 | 1.0149e-05 | 1.0149e-05 | 1.0149e-05 | 1.0149e-05 | 1.0149e-05
ships | frgt | nonroad vehicle | 0.0053225 | 0.0054077 | 0.0054467 | 0.0054859 | 0.0055172 | 0.0055955 | 0.0056732 | 0.00575 | 0.0058269 | 0.0058566 | 0.005967 | 0.0060766 | 0.0061845 | 0.0062921 | 0.0063161 | 0.0063694 | 0.0064225 | 0.0064754 | 0.0065313 | 0.0065606 | 0.0066257 | 0.0066951 | 0.0067656 | 0.0068411 | 0.0069184 | 0.0069658 | 0.0070142 | 0.0070665 | 0.0071223 | 0.0071798 | 0.0072354 | 0.0072955 | 0.0073556 | 0.0074087 | 0.0074582
motorbikes | psgr | gasoline vehicle | 0.0011341 | 0.0011341 | 0.0011341 | 0.0011341 | 0.0011341 | 0.0011341 | 0.0011341 | 0.0011341 | 0.0011341 | 0.0011341 | 0.0011341 | 0.0011341 | 0.0011341 | 0.0011341 | 0.0011341 | 0.0011341 | 0.0011341 | 0.0011341 | 0.0011341 | 0.0011341 | 0.0011341 | 0.0011341 | 0.0011341 | 0.0011341 | 0.0011341 | 0.0011341 | 0.0011341 | 0.0011341 | 0.0011341 | 0.0011341 | 0.0011341 | 0.0011341 | 0.0011341 | 0.0011341 | 0.0011341
motorbikes | frgt | gasoline vehicle | 0 | 0 | 0 | 0 | 0 | 0 | 0 | 0 | 0 | 0 | 0 | 0 | 0 | 0 | 0 | 0 | 0 | 0 | 0 | 0 | 0 | 0 | 0 | 0 | 0 | 0 | 0 | 0 | 0 | 0 | 0 | 0 | 0 | 0 | 0

## Other Values
Perc Reduction in Fuel Use for Electricity
LDVs and motorbikes | 0.68595
HDVs | 0.68881
Perc of Electricity Use for Plug-In Hybrid Vehicles
electricity share | 0.55
Vehicle Lifetimes (years)
LDVs | 13.3788
HDVs | 28
aircraft | 24
rail | 34
ships | 33
motorbikes | 17.2233

## Extrapolations
|  | 1982 | 1983 | 1984 | 1985 | 1986 | 1987 | 1988 | 1989 | 1990 | 1991 | 1992 | 1993 | 1994 | 1995 | 1996 | 1997 | 1998 | 1999 | 2000 | 2001 | 2002 | 2003 | 2004 | 2005 | 2006 | 2007 | 2008 | 2009 | 2010 | 2011 | 2012 | 2013 | 2014 | 2015 | 2016 | 2017 | 2018 | 2019 | 2020 | 2021 | 2022 | 2023 | 2024 | 2025 | 2026 | 2027 | 2028 | 2029 | 2030 | 2031 | 2032 | 2033 | 2034 | 2035 | 2036 | 2037 | 2038 | 2039 | 2040 | 2041 | 2042 | 2043 | 2044 | 2045 | 2046 | 2047 | 2048 | 2049 | 2050
LDVs | psgr | [21 empty] | 0.00035898 | 0.0003644 | 0.00036982 | 0.00037523 | 0.00038065 | 0.00038607 | 0.00039149 | 0.00039691 | 0.00040233 | 0.00040775 | 0.00041316 | 0.00041858 | 0.000424 | 0.00043097 | 0.00043212 | 0.00044464 | 0.00046479 | 0.00048538 | 0.00050848 | 0.00053202 | 0.00056296 | 0.00057986 | 0.00061654 | 0.00061974 | 0.00062212 | 0.00062411 | 0.00062596 | 0.00062725 | 0.00062908 | 0.00063058 | 0.00063233 | 0.00063421 | 0.00063579 | 0.00063712 | 0.00063898 | 0.0006402 | 0.00064132 | 0.00064222 | 0.0006425 | 0.00064263 | 0.00064266 | 0.0006427 | 0.00064272 | 0.00064245 | 0.00064272 | 0.00064304 | 0.00064311 | 0.0006433
LDVs | frgt | [21 empty] | 0.00019516 | 0.00019696 | 0.00019877 | 0.00020058 | 0.00020238 | 0.00020419 | 0.000206 | 0.0002078 | 0.00020961 | 0.00021142 | 0.00021322 | 0.00021503 | 0.00021684 | 0.00018292 | 0.00018785 | 0.00019406 | 0.00019879 | 0.00020721 | 0.00022059 | 0.00023184 | 0.00024113 | 0.00025608 | 0.00026285 | 0.0002637 | 0.00026442 | 0.0002648 | 0.00026512 | 0.00026543 | 0.00026553 | 0.00026558 | 0.00026563 | 0.00026569 | 0.00026568 | 0.00026553 | 0.00026535 | 0.00026513 | 0.00026486 | 0.00026465 | 0.00026437 | 0.00026409 | 0.00026381 | 0.00026353 | 0.00026321 | 0.00026339 | 0.00026335 | 0.00026324 | 0.00026314 | 0.00026464
HDVs | psgr | [6 empty] | 0.0010622 | 0.0010796 | 0.001097 | 0.0011144 | 0.0011318 | 0.0011493 | 0.0011667 | 0.0011841 | 0.0012015 | 0.0012189 | 0.0012363 | 0.0012537 | 0.0012711 | 0.0012885 | 0.0013059 | 0.0013233 | 0.0013408 | 0.0013582 | 0.0013756 | 0.001393 | 0.0014104 | 0.0014278 | 0.0014452 | 0.0014626 | 0.00148 | 0.0014974 | 0.0015148 | 0.0015323 | 0.0015534 | 0.0016037 | 0.0016758 | 0.0016791 | 0.0016957 | 0.0017305 | 0.0017589 | 0.0018022 | 0.0018508 | 0.0019068 | 0.0019623 | 0.0020157 | 0.0020417 | 0.0020809 | 0.0021152 | 0.0021454 | 0.0021605 | 0.0021615 | 0.0021624 | 0.0021613 | 0.0021613 | 0.0021621 | 0.0021638 | 0.0021652 | 0.002165 | 0.0021654 | 0.002166 | 0.0021671 | 0.0021691 | 0.0021711 | 0.0021732 | 0.0021737 | 0.0021733 | 0.0021762 | 0.0021781
HDVs | frgt | [6 empty] | 0.00059062 | 0.0006003 | 0.00060998 | 0.00061966 | 0.00062934 | 0.00063902 | 0.0006487 | 0.00065838 | 0.00066806 | 0.00067774 | 0.00068742 | 0.0006971 | 0.00070678 | 0.00071646 | 0.00072614 | 0.00073582 | 0.0007455 | 0.00075518 | 0.00076486 | 0.00077454 | 0.00078422 | 0.0007939 | 0.00080358 | 0.00081327 | 0.00082295 | 0.00083263 | 0.00084231 | 0.00085199 | 0.00086375 | 0.00089172 | 0.00093179 | 0.00093365 | 0.00094288 | 0.00096221 | 0.00097798 | 0.0010021 | 0.0010291 | 0.0010602 | 0.0010911 | 0.0011208 | 0.0011353 | 0.0011571 | 0.0011761 | 0.0011929 | 0.0012013 | 0.0012019 | 0.0012023 | 0.0012018 | 0.0012018 | 0.0012022 | 0.0012031 | 0.0012039 | 0.0012038 | 0.001204 | 0.0012044 | 0.001205 | 0.0012061 | 0.0012072 | 0.0012084 | 0.0012087 | 0.0012084 | 0.0012101 | 0.0012111
aircraft | psgr | [10 empty] | 0.00041918 | 0.00042186 | 0.00042454 | 0.00042722 | 0.0004299 | 0.00043258 | 0.00043526 | 0.00043794 | 0.00044062 | 0.0004433 | 0.00044598 | 0.00044866 | 0.00045134 | 0.00045402 | 0.0004567 | 0.00045938 | 0.00046206 | 0.00046474 | 0.00046742 | 0.0004701 | 0.00047278 | 0.00047546 | 0.00047814 | 0.00048082 | 0.00048898 | 0.00049015 | 0.00048945 | 0.00048952 | 0.00048829 | 0.00049175 | 0.00049483 | 0.00049842 | 0.00050168 | 0.00050114 | 0.00050789 | 0.0005141 | 0.00051992 | 0.00052606 | 0.00052546 | 0.00052728 | 0.0005292 | 0.00053127 | 0.00053344 | 0.00053341 | 0.00053616 | 0.00053977 | 0.00054305 | 0.00054681 | 0.00055079 | 0.00055254 | 0.0005543 | 0.00055641 | 0.00055868 | 0.000561 | 0.00056297 | 0.00056533 | 0.00056756 | 0.00056921 | 0.0005705
aircraft | frgt | [10 empty] | 9.4567e-05 | 9.5376e-05 | 9.6184e-05 | 9.6993e-05 | 9.7801e-05 | 9.861e-05 | 9.9418e-05 | 0.00010023 | 0.00010104 | 0.00010184 | 0.00010265 | 0.00010346 | 0.00010427 | 0.00010508 | 0.00010589 | 0.0001067 | 0.0001075 | 0.00010831 | 0.00010912 | 0.00010993 | 0.00011074 | 0.00011155 | 0.00011236 | 0.00011316 | 0.00011407 | 0.00012077 | 0.00012035 | 0.00011932 | 0.00012003 | 0.00012039 | 0.00012194 | 0.00012316 | 0.00012485 | 0.00012466 | 0.0001256 | 0.00012805 | 0.00013193 | 0.00013512 | 0.00013577 | 0.00013689 | 0.00013812 | 0.00013873 | 0.00013935 | 0.00013931 | 0.00014044 | 0.00014042 | 0.00014112 | 0.00014194 | 0.00014269 | 0.00014265 | 0.00014259 | 0.00014243 | 0.00014203 | 0.00014168 | 0.00014159 | 0.00014123 | 0.00014066 | 0.0001399 | 0.00013913
rail | psgr | 0.00084541 | 0.00084541 | 0.00084541 | 0.00084541 | 0.00084541 | 0.00084541 | 0.00084541 | 0.00084541 | 0.00084541 | 0.00084541 | 0.00084541 | 0.00084541 | 0.00084541 | 0.00084541 | 0.00084541 | 0.00084541 | 0.00084541 | 0.00084541 | 0.00084541 | 0.00084541 | 0.00084541 | 0.00084541 | 0.00084541 | 0.00084541 | 0.00084541 | 0.00084541 | 0.00084541 | 0.00084541 | 0.00084541 | 0.00084541 | 0.00084541 | 0.00084541 | 0.00084541 | 0.00084541 | 0.00084541 | 0.00084541 | 0.00084541 | 0.00084541 | 0.00084541 | 0.00084541 | 0.00084541 | 0.00084541 | 0.00084541 | 0.00084541 | 0.00084541 | 0.00084541 | 0.00084541 | 0.00084541 | 0.00084541 | 0.00084541 | 0.00084541 | 0.00084541 | 0.00084541 | 0.00084541 | 0.00084541 | 0.00084541 | 0.00084541 | 0.00084541 | 0.00084541 | 0.00084541 | 0.00084541 | 0.00084541 | 0.00084541 | 0.00084541 | 0.00084541 | 0.00084541 | 0.00084541 | 0.00084541 | 0.00084541
rail | frgt | 0.0025245 | 0.0025604 | 0.0025963 | 0.0026321 | 0.002668 | 0.0027039 | 0.0027397 | 0.0027756 | 0.0028114 | 0.0028473 | 0.0028832 | 0.002919 | 0.0029549 | 0.0029908 | 0.0030266 | 0.0030625 | 0.0030983 | 0.0031342 | 0.0031701 | 0.0032059 | 0.0032418 | 0.0032777 | 0.0033135 | 0.0033494 | 0.0033852 | 0.0034211 | 0.003457 | 0.0034928 | 0.0035287 | 0.0035646 | 0.0036004 | 0.0036363 | 0.0036721 | 0.003708 | 0.0037212 | 0.0037741 | 0.0037945 | 0.003815 | 0.0038299 | 0.0038774 | 0.0039242 | 0.0039702 | 0.0040162 | 0.0040294 | 0.0040981 | 0.0041659 | 0.0042323 | 0.0042982 | 0.004307 | 0.0043356 | 0.0043639 | 0.004392 | 0.004422 | 0.004434 | 0.00447 | 0.0045087 | 0.0045481 | 0.0045906 | 0.0046342 | 0.0046576 | 0.0046817 | 0.0047082 | 0.0047369 | 0.0047666 | 0.0047949 | 0.0048262 | 0.0048573 | 0.0048836 | 0.0049074
ships | psgr |  | 1.0149e-05 | 1.0149e-05 | 1.0149e-05 | 1.0149e-05 | 1.0149e-05 | 1.0149e-05 | 1.0149e-05 | 1.0149e-05 | 1.0149e-05 | 1.0149e-05 | 1.0149e-05 | 1.0149e-05 | 1.0149e-05 | 1.0149e-05 | 1.0149e-05 | 1.0149e-05 | 1.0149e-05 | 1.0149e-05 | 1.0149e-05 | 1.0149e-05 | 1.0149e-05 | 1.0149e-05 | 1.0149e-05 | 1.0149e-05 | 1.0149e-05 | 1.0149e-05 | 1.0149e-05 | 1.0149e-05 | 1.0149e-05 | 1.0149e-05 | 1.0149e-05 | 1.0149e-05 | 1.0149e-05 | 1.0149e-05 | 1.0149e-05 | 1.0149e-05 | 1.0149e-05 | 1.0149e-05 | 1.0149e-05 | 1.0149e-05 | 1.0149e-05 | 1.0149e-05 | 1.0149e-05 | 1.0149e-05 | 1.0149e-05 | 1.0149e-05 | 1.0149e-05 | 1.0149e-05 | 1.0149e-05 | 1.0149e-05 | 1.0149e-05 | 1.0149e-05 | 1.0149e-05 | 1.0149e-05 | 1.0149e-05 | 1.0149e-05 | 1.0149e-05 | 1.0149e-05 | 1.0149e-05 | 1.0149e-05 | 1.0149e-05 | 1.0149e-05 | 1.0149e-05 | 1.0149e-05 | 1.0149e-05 | 1.0149e-05 | 1.0149e-05 | 1.0149e-05
ships | frgt |  | 0.0032152 | 0.0032794 | 0.0033437 | 0.003408 | 0.0034723 | 0.0035366 | 0.0036009 | 0.0036651 | 0.0037294 | 0.0037937 | 0.003858 | 0.0039223 | 0.0039866 | 0.0040508 | 0.0041151 | 0.0041794 | 0.0042437 | 0.004308 | 0.0043723 | 0.0044365 | 0.0045008 | 0.0045651 | 0.0046294 | 0.0046937 | 0.0047579 | 0.0048222 | 0.0048865 | 0.0049508 | 0.0050151 | 0.0050794 | 0.0051436 | 0.0052079 | 0.0052722 | 0.0053225 | 0.0054077 | 0.0054467 | 0.0054859 | 0.0055172 | 0.0055955 | 0.0056732 | 0.00575 | 0.0058269 | 0.0058566 | 0.005967 | 0.0060766 | 0.0061845 | 0.0062921 | 0.0063161 | 0.0063694 | 0.0064225 | 0.0064754 | 0.0065313 | 0.0065606 | 0.0066257 | 0.0066951 | 0.0067656 | 0.0068411 | 0.0069184 | 0.0069658 | 0.0070142 | 0.0070665 | 0.0071223 | 0.0071798 | 0.0072354 | 0.0072955 | 0.0073556 | 0.0074087 | 0.0074582
motorbikes | psgr | [17 empty] | 0.0011341 | 0.0011341 | 0.0011341 | 0.0011341 | 0.0011341 | 0.0011341 | 0.0011341 | 0.0011341 | 0.0011341 | 0.0011341 | 0.0011341 | 0.0011341 | 0.0011341 | 0.0011341 | 0.0011341 | 0.0011341 | 0.0011341 | 0.0011341 | 0.0011341 | 0.0011341 | 0.0011341 | 0.0011341 | 0.0011341 | 0.0011341 | 0.0011341 | 0.0011341 | 0.0011341 | 0.0011341 | 0.0011341 | 0.0011341 | 0.0011341 | 0.0011341 | 0.0011341 | 0.0011341 | 0.0011341 | 0.0011341 | 0.0011341 | 0.0011341 | 0.0011341 | 0.0011341 | 0.0011341 | 0.0011341 | 0.0011341 | 0.0011341 | 0.0011341 | 0.0011341 | 0.0011341 | 0.0011341 | 0.0011341 | 0.0011341 | 0.0011341 | 0.0011341
motorbikes | frgt | [17 empty] | 0 | 0 | 0 | 0 | 0 | 0 | 0 | 0 | 0 | 0 | 0 | 0 | 0 | 0 | 0 | 0 | 0 | 0 | 0 | 0 | 0 | 0 | 0 | 0 | 0 | 0 | 0 | 0 | 0 | 0 | 0 | 0 | 0 | 0 | 0 | 0 | 0 | 0 | 0 | 0 | 0 | 0 | 0 | 0 | 0 | 0 | 0 | 0 | 0 | 0 | 0 | 0

## BHNVFEAL-LDVs-psgr
| 2016 | 2017 | 2018 | 2019 | 2020 | 2021 | 2022 | 2023 | 2024 | 2025 | 2026 | 2027 | 2028 | 2029 | 2030 | 2031 | 2032 | 2033 | 2034 | 2035 | 2036 | 2037 | 2038 | 2039 | 2040 | 2041 | 2042 | 2043 | 2044 | 2045 | 2046 | 2047 | 2048 | 2049 | 2050
battery electric vehicle | 0.0011431 | 0.0011603 | 0.0011776 | 0.0011948 | 0.0012121 | 0.0012293 | 0.0012466 | 0.0012638 | 0.0012811 | 0.0012983 | 0.0013156 | 0.0013329 | 0.0013501 | 0.0013723 | 0.001376 | 0.0014158 | 0.00148 | 0.0015456 | 0.0016191 | 0.0016941 | 0.0017926 | 0.0018464 | 0.0019632 | 0.0019734 | 0.001981 | 0.0019873 | 0.0019932 | 0.0019973 | 0.0020031 | 0.0020079 | 0.0020135 | 0.0020195 | 0.0020245 | 0.0020287 | 0.0020346
natural gas vehicle | 0.00035898 | 0.0003644 | 0.00036982 | 0.00037523 | 0.00038065 | 0.00038607 | 0.00039149 | 0.00039691 | 0.00040233 | 0.00040775 | 0.00041316 | 0.00041858 | 0.000424 | 0.00043097 | 0.00043212 | 0.00044464 | 0.00046479 | 0.00048538 | 0.00050848 | 0.00053202 | 0.00056296 | 0.00057986 | 0.00061654 | 0.00061974 | 0.00062212 | 0.00062411 | 0.00062596 | 0.00062725 | 0.00062908 | 0.00063058 | 0.00063233 | 0.00063421 | 0.00063579 | 0.00063712 | 0.00063898
gasoline vehicle | 0.00035898 | 0.0003644 | 0.00036982 | 0.00037523 | 0.00038065 | 0.00038607 | 0.00039149 | 0.00039691 | 0.00040233 | 0.00040775 | 0.00041316 | 0.00041858 | 0.000424 | 0.00043097 | 0.00043212 | 0.00044464 | 0.00046479 | 0.00048538 | 0.00050848 | 0.00053202 | 0.00056296 | 0.00057986 | 0.00061654 | 0.00061974 | 0.00062212 | 0.00062411 | 0.00062596 | 0.00062725 | 0.00062908 | 0.00063058 | 0.00063233 | 0.00063421 | 0.00063579 | 0.00063712 | 0.00063898
diesel vehicle | 0.00035898 | 0.0003644 | 0.00036982 | 0.00037523 | 0.00038065 | 0.00038607 | 0.00039149 | 0.00039691 | 0.00040233 | 0.00040775 | 0.00041316 | 0.00041858 | 0.000424 | 0.00043097 | 0.00043212 | 0.00044464 | 0.00046479 | 0.00048538 | 0.00050848 | 0.00053202 | 0.00056296 | 0.00057986 | 0.00061654 | 0.00061974 | 0.00062212 | 0.00062411 | 0.00062596 | 0.00062725 | 0.00062908 | 0.00063058 | 0.00063233 | 0.00063421 | 0.00063579 | 0.00063712 | 0.00063898
plugin hybrid vehicle | 0.00079023 | 0.00080215 | 0.00081408 | 0.00082601 | 0.00083794 | 0.00084987 | 0.00086179 | 0.00087372 | 0.00088565 | 0.00089758 | 0.00090951 | 0.00092143 | 0.00093336 | 0.0009487 | 0.00095124 | 0.0009788 | 0.0010231 | 0.0010685 | 0.0011193 | 0.0011711 | 0.0012393 | 0.0012765 | 0.0013572 | 0.0013642 | 0.0013695 | 0.0013739 | 0.0013779 | 0.0013808 | 0.0013848 | 0.0013881 | 0.001392 | 0.0013961 | 0.0013996 | 0.0014025 | 0.0014066
nonroad vehicle | 0 | 0 | 0 | 0 | 0 | 0 | 0 | 0 | 0 | 0 | 0 | 0 | 0 | 0 | 0 | 0 | 0 | 0 | 0 | 0 | 0 | 0 | 0 | 0 | 0 | 0 | 0 | 0 | 0 | 0 | 0 | 0 | 0 | 0 | 0

## BHNVFEAL-LDVs-frgt
| 2016 | 2017 | 2018 | 2019 | 2020 | 2021 | 2022 | 2023 | 2024 | 2025 | 2026 | 2027 | 2028 | 2029 | 2030 | 2031 | 2032 | 2033 | 2034 | 2035 | 2036 | 2037 | 2038 | 2039 | 2040 | 2041 | 2042 | 2043 | 2044 | 2045 | 2046 | 2047 | 2048 | 2049 | 2050
battery electric vehicle | 0.00062142 | 0.00062717 | 0.00063292 | 0.00063868 | 0.00064443 | 0.00065018 | 0.00065594 | 0.00066169 | 0.00066744 | 0.00067319 | 0.00067895 | 0.0006847 | 0.00069045 | 0.00058245 | 0.00059814 | 0.00061792 | 0.000633 | 0.00065978 | 0.00070239 | 0.00073823 | 0.00076782 | 0.0008154 | 0.00083696 | 0.00083967 | 0.00084198 | 0.00084317 | 0.00084421 | 0.00084518 | 0.00084549 | 0.00084566 | 0.00084581 | 0.00084601 | 0.00084597 | 0.00084552 | 0.00084492
natural gas vehicle | 0.00019516 | 0.00019696 | 0.00019877 | 0.00020058 | 0.00020238 | 0.00020419 | 0.000206 | 0.0002078 | 0.00020961 | 0.00021142 | 0.00021322 | 0.00021503 | 0.00021684 | 0.00018292 | 0.00018785 | 0.00019406 | 0.00019879 | 0.00020721 | 0.00022059 | 0.00023184 | 0.00024113 | 0.00025608 | 0.00026285 | 0.0002637 | 0.00026442 | 0.0002648 | 0.00026512 | 0.00026543 | 0.00026553 | 0.00026558 | 0.00026563 | 0.00026569 | 0.00026568 | 0.00026553 | 0.00026535
gasoline vehicle | 0.00019516 | 0.00019696 | 0.00019877 | 0.00020058 | 0.00020238 | 0.00020419 | 0.000206 | 0.0002078 | 0.00020961 | 0.00021142 | 0.00021322 | 0.00021503 | 0.00021684 | 0.00018292 | 0.00018785 | 0.00019406 | 0.00019879 | 0.00020721 | 0.00022059 | 0.00023184 | 0.00024113 | 0.00025608 | 0.00026285 | 0.0002637 | 0.00026442 | 0.0002648 | 0.00026512 | 0.00026543 | 0.00026553 | 0.00026558 | 0.00026563 | 0.00026569 | 0.00026568 | 0.00026553 | 0.00026535
diesel vehicle | 0.00019516 | 0.00019696 | 0.00019877 | 0.00020058 | 0.00020238 | 0.00020419 | 0.000206 | 0.0002078 | 0.00020961 | 0.00021142 | 0.00021322 | 0.00021503 | 0.00021684 | 0.00018292 | 0.00018785 | 0.00019406 | 0.00019879 | 0.00020721 | 0.00022059 | 0.00023184 | 0.00024113 | 0.00025608 | 0.00026285 | 0.0002637 | 0.00026442 | 0.0002648 | 0.00026512 | 0.00026543 | 0.00026553 | 0.00026558 | 0.00026563 | 0.00026569 | 0.00026568 | 0.00026553 | 0.00026535
plugin hybrid vehicle | 0.0004296 | 0.00043358 | 0.00043755 | 0.00044153 | 0.00044551 | 0.00044949 | 0.00045346 | 0.00045744 | 0.00046142 | 0.00046539 | 0.00046937 | 0.00047335 | 0.00047732 | 0.00040266 | 0.00041351 | 0.00042718 | 0.00043761 | 0.00045612 | 0.00048558 | 0.00051036 | 0.00053081 | 0.0005637 | 0.00057861 | 0.00058048 | 0.00058208 | 0.0005829 | 0.00058362 | 0.00058429 | 0.00058451 | 0.00058462 | 0.00058473 | 0.00058487 | 0.00058484 | 0.00058452 | 0.00058412
nonroad vehicle | 0 | 0 | 0 | 0 | 0 | 0 | 0 | 0 | 0 | 0 | 0 | 0 | 0 | 0 | 0 | 0 | 0 | 0 | 0 | 0 | 0 | 0 | 0 | 0 | 0 | 0 | 0 | 0 | 0 | 0 | 0 | 0 | 0 | 0 | 0

## BHNVFEAL-HDVs-psgr
| 2016 | 2017 | 2018 | 2019 | 2020 | 2021 | 2022 | 2023 | 2024 | 2025 | 2026 | 2027 | 2028 | 2029 | 2030 | 2031 | 2032 | 2033 | 2034 | 2035 | 2036 | 2037 | 2038 | 2039 | 2040 | 2041 | 2042 | 2043 | 2044 | 2045 | 2046 | 2047 | 2048 | 2049 | 2050
battery electric vehicle | 0.0034134 | 0.0034693 | 0.0035253 | 0.0035812 | 0.0036371 | 0.0036931 | 0.003749 | 0.003805 | 0.0038609 | 0.0039169 | 0.0039728 | 0.0040288 | 0.0040847 | 0.0041406 | 0.0041966 | 0.0042525 | 0.0043085 | 0.0043644 | 0.0044204 | 0.0044763 | 0.0045323 | 0.0045882 | 0.0046441 | 0.0047001 | 0.004756 | 0.004812 | 0.0048679 | 0.0049239 | 0.0049919 | 0.0051535 | 0.0053851 | 0.0053958 | 0.0054492 | 0.0055609 | 0.005652
natural gas vehicle | 0.0010622 | 0.0010796 | 0.001097 | 0.0011144 | 0.0011318 | 0.0011493 | 0.0011667 | 0.0011841 | 0.0012015 | 0.0012189 | 0.0012363 | 0.0012537 | 0.0012711 | 0.0012885 | 0.0013059 | 0.0013233 | 0.0013408 | 0.0013582 | 0.0013756 | 0.001393 | 0.0014104 | 0.0014278 | 0.0014452 | 0.0014626 | 0.00148 | 0.0014974 | 0.0015148 | 0.0015323 | 0.0015534 | 0.0016037 | 0.0016758 | 0.0016791 | 0.0016957 | 0.0017305 | 0.0017589
gasoline vehicle | 0.0010622 | 0.0010796 | 0.001097 | 0.0011144 | 0.0011318 | 0.0011493 | 0.0011667 | 0.0011841 | 0.0012015 | 0.0012189 | 0.0012363 | 0.0012537 | 0.0012711 | 0.0012885 | 0.0013059 | 0.0013233 | 0.0013408 | 0.0013582 | 0.0013756 | 0.001393 | 0.0014104 | 0.0014278 | 0.0014452 | 0.0014626 | 0.00148 | 0.0014974 | 0.0015148 | 0.0015323 | 0.0015534 | 0.0016037 | 0.0016758 | 0.0016791 | 0.0016957 | 0.0017305 | 0.0017589
diesel vehicle | 0.0010622 | 0.0010796 | 0.001097 | 0.0011144 | 0.0011318 | 0.0011493 | 0.0011667 | 0.0011841 | 0.0012015 | 0.0012189 | 0.0012363 | 0.0012537 | 0.0012711 | 0.0012885 | 0.0013059 | 0.0013233 | 0.0013408 | 0.0013582 | 0.0013756 | 0.001393 | 0.0014104 | 0.0014278 | 0.0014452 | 0.0014626 | 0.00148 | 0.0014974 | 0.0015148 | 0.0015323 | 0.0015534 | 0.0016037 | 0.0016758 | 0.0016791 | 0.0016957 | 0.0017305 | 0.0017589
plugin hybrid vehicle | 0.0023553 | 0.0023939 | 0.0024326 | 0.0024712 | 0.0025098 | 0.0025484 | 0.002587 | 0.0026256 | 0.0026642 | 0.0027028 | 0.0027414 | 0.00278 | 0.0028186 | 0.0028572 | 0.0028958 | 0.0029344 | 0.002973 | 0.0030116 | 0.0030502 | 0.0030888 | 0.0031274 | 0.003166 | 0.0032046 | 0.0032432 | 0.0032818 | 0.0033204 | 0.003359 | 0.0033976 | 0.0034446 | 0.0035561 | 0.0037159 | 0.0037233 | 0.0037601 | 0.0038372 | 0.0039001
nonroad vehicle | 0 | 0 | 0 | 0 | 0 | 0 | 0 | 0 | 0 | 0 | 0 | 0 | 0 | 0 | 0 | 0 | 0 | 0 | 0 | 0 | 0 | 0 | 0 | 0 | 0 | 0 | 0 | 0 | 0 | 0 | 0 | 0 | 0 | 0 | 0

## BHNVFEAL-HDVs-frgt
| 2016 | 2017 | 2018 | 2019 | 2020 | 2021 | 2022 | 2023 | 2024 | 2025 | 2026 | 2027 | 2028 | 2029 | 2030 | 2031 | 2032 | 2033 | 2034 | 2035 | 2036 | 2037 | 2038 | 2039 | 2040 | 2041 | 2042 | 2043 | 2044 | 2045 | 2046 | 2047 | 2048 | 2049 | 2050
battery electric vehicle | 0.0018979 | 0.0019291 | 0.0019602 | 0.0019913 | 0.0020224 | 0.0020535 | 0.0020846 | 0.0021157 | 0.0021468 | 0.0021779 | 0.002209 | 0.0022401 | 0.0022712 | 0.0023023 | 0.0023334 | 0.0023646 | 0.0023957 | 0.0024268 | 0.0024579 | 0.002489 | 0.0025201 | 0.0025512 | 0.0025823 | 0.0026134 | 0.0026445 | 0.0026756 | 0.0027067 | 0.0027378 | 0.0027757 | 0.0028655 | 0.0029943 | 0.0030003 | 0.0030299 | 0.003092 | 0.0031427
natural gas vehicle | 0.00059062 | 0.0006003 | 0.00060998 | 0.00061966 | 0.00062934 | 0.00063902 | 0.0006487 | 0.00065838 | 0.00066806 | 0.00067774 | 0.00068742 | 0.0006971 | 0.00070678 | 0.00071646 | 0.00072614 | 0.00073582 | 0.0007455 | 0.00075518 | 0.00076486 | 0.00077454 | 0.00078422 | 0.0007939 | 0.00080358 | 0.00081327 | 0.00082295 | 0.00083263 | 0.00084231 | 0.00085199 | 0.00086375 | 0.00089172 | 0.00093179 | 0.00093365 | 0.00094288 | 0.00096221 | 0.00097798
gasoline vehicle | 0.00059062 | 0.0006003 | 0.00060998 | 0.00061966 | 0.00062934 | 0.00063902 | 0.0006487 | 0.00065838 | 0.00066806 | 0.00067774 | 0.00068742 | 0.0006971 | 0.00070678 | 0.00071646 | 0.00072614 | 0.00073582 | 0.0007455 | 0.00075518 | 0.00076486 | 0.00077454 | 0.00078422 | 0.0007939 | 0.00080358 | 0.00081327 | 0.00082295 | 0.00083263 | 0.00084231 | 0.00085199 | 0.00086375 | 0.00089172 | 0.00093179 | 0.00093365 | 0.00094288 | 0.00096221 | 0.00097798
diesel vehicle | 0.00059062 | 0.0006003 | 0.00060998 | 0.00061966 | 0.00062934 | 0.00063902 | 0.0006487 | 0.00065838 | 0.00066806 | 0.00067774 | 0.00068742 | 0.0006971 | 0.00070678 | 0.00071646 | 0.00072614 | 0.00073582 | 0.0007455 | 0.00075518 | 0.00076486 | 0.00077454 | 0.00078422 | 0.0007939 | 0.00080358 | 0.00081327 | 0.00082295 | 0.00083263 | 0.00084231 | 0.00085199 | 0.00086375 | 0.00089172 | 0.00093179 | 0.00093365 | 0.00094288 | 0.00096221 | 0.00097798
plugin hybrid vehicle | 0.0013096 | 0.0013311 | 0.0013526 | 0.001374 | 0.0013955 | 0.001417 | 0.0014384 | 0.0014599 | 0.0014814 | 0.0015028 | 0.0015243 | 0.0015458 | 0.0015672 | 0.0015887 | 0.0016102 | 0.0016316 | 0.0016531 | 0.0016746 | 0.001696 | 0.0017175 | 0.0017389 | 0.0017604 | 0.0017819 | 0.0018033 | 0.0018248 | 0.0018463 | 0.0018677 | 0.0018892 | 0.0019153 | 0.0019773 | 0.0020662 | 0.0020703 | 0.0020907 | 0.0021336 | 0.0021686
nonroad vehicle | 0 | 0 | 0 | 0 | 0 | 0 | 0 | 0 | 0 | 0 | 0 | 0 | 0 | 0 | 0 | 0 | 0 | 0 | 0 | 0 | 0 | 0 | 0 | 0 | 0 | 0 | 0 | 0 | 0 | 0 | 0 | 0 | 0 | 0 | 0

## BHNVFEAL-aircraft-psgr
| 2016 | 2017 | 2018 | 2019 | 2020 | 2021 | 2022 | 2023 | 2024 | 2025 | 2026 | 2027 | 2028 | 2029 | 2030 | 2031 | 2032 | 2033 | 2034 | 2035 | 2036 | 2037 | 2038 | 2039 | 2040 | 2041 | 2042 | 2043 | 2044 | 2045 | 2046 | 2047 | 2048 | 2049 | 2050
battery electric vehicle | 0 | 0 | 0 | 0 | 0 | 0 | 0 | 0 | 0 | 0 | 0 | 0 | 0 | 0 | 0 | 0 | 0 | 0 | 0 | 0 | 0 | 0 | 0 | 0 | 0 | 0 | 0 | 0 | 0 | 0 | 0 | 0 | 0 | 0 | 0
natural gas vehicle | 0 | 0 | 0 | 0 | 0 | 0 | 0 | 0 | 0 | 0 | 0 | 0 | 0 | 0 | 0 | 0 | 0 | 0 | 0 | 0 | 0 | 0 | 0 | 0 | 0 | 0 | 0 | 0 | 0 | 0 | 0 | 0 | 0 | 0 | 0
gasoline vehicle | 0 | 0 | 0 | 0 | 0 | 0 | 0 | 0 | 0 | 0 | 0 | 0 | 0 | 0 | 0 | 0 | 0 | 0 | 0 | 0 | 0 | 0 | 0 | 0 | 0 | 0 | 0 | 0 | 0 | 0 | 0 | 0 | 0 | 0 | 0
diesel vehicle | 0 | 0 | 0 | 0 | 0 | 0 | 0 | 0 | 0 | 0 | 0 | 0 | 0 | 0 | 0 | 0 | 0 | 0 | 0 | 0 | 0 | 0 | 0 | 0 | 0 | 0 | 0 | 0 | 0 | 0 | 0 | 0 | 0 | 0 | 0
plugin hybrid vehicle | 0 | 0 | 0 | 0 | 0 | 0 | 0 | 0 | 0 | 0 | 0 | 0 | 0 | 0 | 0 | 0 | 0 | 0 | 0 | 0 | 0 | 0 | 0 | 0 | 0 | 0 | 0 | 0 | 0 | 0 | 0 | 0 | 0 | 0 | 0
nonroad vehicle | 0.00041918 | 0.00042186 | 0.00042454 | 0.00042722 | 0.0004299 | 0.00043258 | 0.00043526 | 0.00043794 | 0.00044062 | 0.0004433 | 0.00044598 | 0.00044866 | 0.00045134 | 0.00045402 | 0.0004567 | 0.00045938 | 0.00046206 | 0.00046474 | 0.00046742 | 0.0004701 | 0.00047278 | 0.00047546 | 0.00047814 | 0.00048082 | 0.00048898 | 0.00049015 | 0.00048945 | 0.00048952 | 0.00048829 | 0.00049175 | 0.00049483 | 0.00049842 | 0.00050168 | 0.00050114 | 0.00050789

## BHNVFEAL-aircraft-frgt
| 2016 | 2017 | 2018 | 2019 | 2020 | 2021 | 2022 | 2023 | 2024 | 2025 | 2026 | 2027 | 2028 | 2029 | 2030 | 2031 | 2032 | 2033 | 2034 | 2035 | 2036 | 2037 | 2038 | 2039 | 2040 | 2041 | 2042 | 2043 | 2044 | 2045 | 2046 | 2047 | 2048 | 2049 | 2050
battery electric vehicle | 0 | 0 | 0 | 0 | 0 | 0 | 0 | 0 | 0 | 0 | 0 | 0 | 0 | 0 | 0 | 0 | 0 | 0 | 0 | 0 | 0 | 0 | 0 | 0 | 0 | 0 | 0 | 0 | 0 | 0 | 0 | 0 | 0 | 0 | 0
natural gas vehicle | 0 | 0 | 0 | 0 | 0 | 0 | 0 | 0 | 0 | 0 | 0 | 0 | 0 | 0 | 0 | 0 | 0 | 0 | 0 | 0 | 0 | 0 | 0 | 0 | 0 | 0 | 0 | 0 | 0 | 0 | 0 | 0 | 0 | 0 | 0
gasoline vehicle | 0 | 0 | 0 | 0 | 0 | 0 | 0 | 0 | 0 | 0 | 0 | 0 | 0 | 0 | 0 | 0 | 0 | 0 | 0 | 0 | 0 | 0 | 0 | 0 | 0 | 0 | 0 | 0 | 0 | 0 | 0 | 0 | 0 | 0 | 0
diesel vehicle | 0 | 0 | 0 | 0 | 0 | 0 | 0 | 0 | 0 | 0 | 0 | 0 | 0 | 0 | 0 | 0 | 0 | 0 | 0 | 0 | 0 | 0 | 0 | 0 | 0 | 0 | 0 | 0 | 0 | 0 | 0 | 0 | 0 | 0 | 0
plugin hybrid vehicle | 0 | 0 | 0 | 0 | 0 | 0 | 0 | 0 | 0 | 0 | 0 | 0 | 0 | 0 | 0 | 0 | 0 | 0 | 0 | 0 | 0 | 0 | 0 | 0 | 0 | 0 | 0 | 0 | 0 | 0 | 0 | 0 | 0 | 0 | 0
nonroad vehicle | 9.4567e-05 | 9.5376e-05 | 9.6184e-05 | 9.6993e-05 | 9.7801e-05 | 9.861e-05 | 9.9418e-05 | 0.00010023 | 0.00010104 | 0.00010184 | 0.00010265 | 0.00010346 | 0.00010427 | 0.00010508 | 0.00010589 | 0.0001067 | 0.0001075 | 0.00010831 | 0.00010912 | 0.00010993 | 0.00011074 | 0.00011155 | 0.00011236 | 0.00011316 | 0.00011407 | 0.00012077 | 0.00012035 | 0.00011932 | 0.00012003 | 0.00012039 | 0.00012194 | 0.00012316 | 0.00012485 | 0.00012466 | 0.0001256

## BHNVFEAL-rail-psgr
| 2016 | 2017 | 2018 | 2019 | 2020 | 2021 | 2022 | 2023 | 2024 | 2025 | 2026 | 2027 | 2028 | 2029 | 2030 | 2031 | 2032 | 2033 | 2034 | 2035 | 2036 | 2037 | 2038 | 2039 | 2040 | 2041 | 2042 | 2043 | 2044 | 2045 | 2046 | 2047 | 2048 | 2049 | 2050
battery electric vehicle | 0 | 0 | 0 | 0 | 0 | 0 | 0 | 0 | 0 | 0 | 0 | 0 | 0 | 0 | 0 | 0 | 0 | 0 | 0 | 0 | 0 | 0 | 0 | 0 | 0 | 0 | 0 | 0 | 0 | 0 | 0 | 0 | 0 | 0 | 0
natural gas vehicle | 0 | 0 | 0 | 0 | 0 | 0 | 0 | 0 | 0 | 0 | 0 | 0 | 0 | 0 | 0 | 0 | 0 | 0 | 0 | 0 | 0 | 0 | 0 | 0 | 0 | 0 | 0 | 0 | 0 | 0 | 0 | 0 | 0 | 0 | 0
gasoline vehicle | 0 | 0 | 0 | 0 | 0 | 0 | 0 | 0 | 0 | 0 | 0 | 0 | 0 | 0 | 0 | 0 | 0 | 0 | 0 | 0 | 0 | 0 | 0 | 0 | 0 | 0 | 0 | 0 | 0 | 0 | 0 | 0 | 0 | 0 | 0
diesel vehicle | 0 | 0 | 0 | 0 | 0 | 0 | 0 | 0 | 0 | 0 | 0 | 0 | 0 | 0 | 0 | 0 | 0 | 0 | 0 | 0 | 0 | 0 | 0 | 0 | 0 | 0 | 0 | 0 | 0 | 0 | 0 | 0 | 0 | 0 | 0
plugin hybrid vehicle | 0 | 0 | 0 | 0 | 0 | 0 | 0 | 0 | 0 | 0 | 0 | 0 | 0 | 0 | 0 | 0 | 0 | 0 | 0 | 0 | 0 | 0 | 0 | 0 | 0 | 0 | 0 | 0 | 0 | 0 | 0 | 0 | 0 | 0 | 0
nonroad vehicle | 0.00084541 | 0.00084541 | 0.00084541 | 0.00084541 | 0.00084541 | 0.00084541 | 0.00084541 | 0.00084541 | 0.00084541 | 0.00084541 | 0.00084541 | 0.00084541 | 0.00084541 | 0.00084541 | 0.00084541 | 0.00084541 | 0.00084541 | 0.00084541 | 0.00084541 | 0.00084541 | 0.00084541 | 0.00084541 | 0.00084541 | 0.00084541 | 0.00084541 | 0.00084541 | 0.00084541 | 0.00084541 | 0.00084541 | 0.00084541 | 0.00084541 | 0.00084541 | 0.00084541 | 0.00084541 | 0.00084541

## BHNVFEAL-rail-frgt
| 2016 | 2017 | 2018 | 2019 | 2020 | 2021 | 2022 | 2023 | 2024 | 2025 | 2026 | 2027 | 2028 | 2029 | 2030 | 2031 | 2032 | 2033 | 2034 | 2035 | 2036 | 2037 | 2038 | 2039 | 2040 | 2041 | 2042 | 2043 | 2044 | 2045 | 2046 | 2047 | 2048 | 2049 | 2050
battery electric vehicle | 0 | 0 | 0 | 0 | 0 | 0 | 0 | 0 | 0 | 0 | 0 | 0 | 0 | 0 | 0 | 0 | 0 | 0 | 0 | 0 | 0 | 0 | 0 | 0 | 0 | 0 | 0 | 0 | 0 | 0 | 0 | 0 | 0 | 0 | 0
natural gas vehicle | 0 | 0 | 0 | 0 | 0 | 0 | 0 | 0 | 0 | 0 | 0 | 0 | 0 | 0 | 0 | 0 | 0 | 0 | 0 | 0 | 0 | 0 | 0 | 0 | 0 | 0 | 0 | 0 | 0 | 0 | 0 | 0 | 0 | 0 | 0
gasoline vehicle | 0 | 0 | 0 | 0 | 0 | 0 | 0 | 0 | 0 | 0 | 0 | 0 | 0 | 0 | 0 | 0 | 0 | 0 | 0 | 0 | 0 | 0 | 0 | 0 | 0 | 0 | 0 | 0 | 0 | 0 | 0 | 0 | 0 | 0 | 0
diesel vehicle | 0 | 0 | 0 | 0 | 0 | 0 | 0 | 0 | 0 | 0 | 0 | 0 | 0 | 0 | 0 | 0 | 0 | 0 | 0 | 0 | 0 | 0 | 0 | 0 | 0 | 0 | 0 | 0 | 0 | 0 | 0 | 0 | 0 | 0 | 0
plugin hybrid vehicle | 0 | 0 | 0 | 0 | 0 | 0 | 0 | 0 | 0 | 0 | 0 | 0 | 0 | 0 | 0 | 0 | 0 | 0 | 0 | 0 | 0 | 0 | 0 | 0 | 0 | 0 | 0 | 0 | 0 | 0 | 0 | 0 | 0 | 0 | 0
nonroad vehicle | 0.0025245 | 0.0025604 | 0.0025963 | 0.0026321 | 0.002668 | 0.0027039 | 0.0027397 | 0.0027756 | 0.0028114 | 0.0028473 | 0.0028832 | 0.002919 | 0.0029549 | 0.0029908 | 0.0030266 | 0.0030625 | 0.0030983 | 0.0031342 | 0.0031701 | 0.0032059 | 0.0032418 | 0.0032777 | 0.0033135 | 0.0033494 | 0.0033852 | 0.0034211 | 0.003457 | 0.0034928 | 0.0035287 | 0.0035646 | 0.0036004 | 0.0036363 | 0.0036721 | 0.003708 | 0.0037212

## BHNVFEAL-ships-psgr
| 2016 | 2017 | 2018 | 2019 | 2020 | 2021 | 2022 | 2023 | 2024 | 2025 | 2026 | 2027 | 2028 | 2029 | 2030 | 2031 | 2032 | 2033 | 2034 | 2035 | 2036 | 2037 | 2038 | 2039 | 2040 | 2041 | 2042 | 2043 | 2044 | 2045 | 2046 | 2047 | 2048 | 2049 | 2050
battery electric vehicle | 0 | 0 | 0 | 0 | 0 | 0 | 0 | 0 | 0 | 0 | 0 | 0 | 0 | 0 | 0 | 0 | 0 | 0 | 0 | 0 | 0 | 0 | 0 | 0 | 0 | 0 | 0 | 0 | 0 | 0 | 0 | 0 | 0 | 0 | 0
natural gas vehicle | 0 | 0 | 0 | 0 | 0 | 0 | 0 | 0 | 0 | 0 | 0 | 0 | 0 | 0 | 0 | 0 | 0 | 0 | 0 | 0 | 0 | 0 | 0 | 0 | 0 | 0 | 0 | 0 | 0 | 0 | 0 | 0 | 0 | 0 | 0
gasoline vehicle | 0 | 0 | 0 | 0 | 0 | 0 | 0 | 0 | 0 | 0 | 0 | 0 | 0 | 0 | 0 | 0 | 0 | 0 | 0 | 0 | 0 | 0 | 0 | 0 | 0 | 0 | 0 | 0 | 0 | 0 | 0 | 0 | 0 | 0 | 0
diesel vehicle | 0 | 0 | 0 | 0 | 0 | 0 | 0 | 0 | 0 | 0 | 0 | 0 | 0 | 0 | 0 | 0 | 0 | 0 | 0 | 0 | 0 | 0 | 0 | 0 | 0 | 0 | 0 | 0 | 0 | 0 | 0 | 0 | 0 | 0 | 0
plugin hybrid vehicle | 0 | 0 | 0 | 0 | 0 | 0 | 0 | 0 | 0 | 0 | 0 | 0 | 0 | 0 | 0 | 0 | 0 | 0 | 0 | 0 | 0 | 0 | 0 | 0 | 0 | 0 | 0 | 0 | 0 | 0 | 0 | 0 | 0 | 0 | 0
nonroad vehicle | 1.0149e-05 | 1.0149e-05 | 1.0149e-05 | 1.0149e-05 | 1.0149e-05 | 1.0149e-05 | 1.0149e-05 | 1.0149e-05 | 1.0149e-05 | 1.0149e-05 | 1.0149e-05 | 1.0149e-05 | 1.0149e-05 | 1.0149e-05 | 1.0149e-05 | 1.0149e-05 | 1.0149e-05 | 1.0149e-05 | 1.0149e-05 | 1.0149e-05 | 1.0149e-05 | 1.0149e-05 | 1.0149e-05 | 1.0149e-05 | 1.0149e-05 | 1.0149e-05 | 1.0149e-05 | 1.0149e-05 | 1.0149e-05 | 1.0149e-05 | 1.0149e-05 | 1.0149e-05 | 1.0149e-05 | 1.0149e-05 | 1.0149e-05

## BHNVFEAL-ships-frgt
| 2016 | 2017 | 2018 | 2019 | 2020 | 2021 | 2022 | 2023 | 2024 | 2025 | 2026 | 2027 | 2028 | 2029 | 2030 | 2031 | 2032 | 2033 | 2034 | 2035 | 2036 | 2037 | 2038 | 2039 | 2040 | 2041 | 2042 | 2043 | 2044 | 2045 | 2046 | 2047 | 2048 | 2049 | 2050
battery electric vehicle | 0 | 0 | 0 | 0 | 0 | 0 | 0 | 0 | 0 | 0 | 0 | 0 | 0 | 0 | 0 | 0 | 0 | 0 | 0 | 0 | 0 | 0 | 0 | 0 | 0 | 0 | 0 | 0 | 0 | 0 | 0 | 0 | 0 | 0 | 0
natural gas vehicle | 0 | 0 | 0 | 0 | 0 | 0 | 0 | 0 | 0 | 0 | 0 | 0 | 0 | 0 | 0 | 0 | 0 | 0 | 0 | 0 | 0 | 0 | 0 | 0 | 0 | 0 | 0 | 0 | 0 | 0 | 0 | 0 | 0 | 0 | 0
gasoline vehicle | 0 | 0 | 0 | 0 | 0 | 0 | 0 | 0 | 0 | 0 | 0 | 0 | 0 | 0 | 0 | 0 | 0 | 0 | 0 | 0 | 0 | 0 | 0 | 0 | 0 | 0 | 0 | 0 | 0 | 0 | 0 | 0 | 0 | 0 | 0
diesel vehicle | 0 | 0 | 0 | 0 | 0 | 0 | 0 | 0 | 0 | 0 | 0 | 0 | 0 | 0 | 0 | 0 | 0 | 0 | 0 | 0 | 0 | 0 | 0 | 0 | 0 | 0 | 0 | 0 | 0 | 0 | 0 | 0 | 0 | 0 | 0
plugin hybrid vehicle | 0 | 0 | 0 | 0 | 0 | 0 | 0 | 0 | 0 | 0 | 0 | 0 | 0 | 0 | 0 | 0 | 0 | 0 | 0 | 0 | 0 | 0 | 0 | 0 | 0 | 0 | 0 | 0 | 0 | 0 | 0 | 0 | 0 | 0 | 0
nonroad vehicle | 0.0032152 | 0.0032794 | 0.0033437 | 0.003408 | 0.0034723 | 0.0035366 | 0.0036009 | 0.0036651 | 0.0037294 | 0.0037937 | 0.003858 | 0.0039223 | 0.0039866 | 0.0040508 | 0.0041151 | 0.0041794 | 0.0042437 | 0.004308 | 0.0043723 | 0.0044365 | 0.0045008 | 0.0045651 | 0.0046294 | 0.0046937 | 0.0047579 | 0.0048222 | 0.0048865 | 0.0049508 | 0.0050151 | 0.0050794 | 0.0051436 | 0.0052079 | 0.0052722 | 0.0053225 | 0.0054077

## BHNVFEAL-motorbikes-psgr
| 2016 | 2017 | 2018 | 2019 | 2020 | 2021 | 2022 | 2023 | 2024 | 2025 | 2026 | 2027 | 2028 | 2029 | 2030 | 2031 | 2032 | 2033 | 2034 | 2035 | 2036 | 2037 | 2038 | 2039 | 2040 | 2041 | 2042 | 2043 | 2044 | 2045 | 2046 | 2047 | 2048 | 2049 | 2050
battery electric vehicle | 0.0036112 | 0.0036112 | 0.0036112 | 0.0036112 | 0.0036112 | 0.0036112 | 0.0036112 | 0.0036112 | 0.0036112 | 0.0036112 | 0.0036112 | 0.0036112 | 0.0036112 | 0.0036112 | 0.0036112 | 0.0036112 | 0.0036112 | 0.0036112 | 0.0036112 | 0.0036112 | 0.0036112 | 0.0036112 | 0.0036112 | 0.0036112 | 0.0036112 | 0.0036112 | 0.0036112 | 0.0036112 | 0.0036112 | 0.0036112 | 0.0036112 | 0.0036112 | 0.0036112 | 0.0036112 | 0.0036112
natural gas vehicle | 0.0011341 | 0.0011341 | 0.0011341 | 0.0011341 | 0.0011341 | 0.0011341 | 0.0011341 | 0.0011341 | 0.0011341 | 0.0011341 | 0.0011341 | 0.0011341 | 0.0011341 | 0.0011341 | 0.0011341 | 0.0011341 | 0.0011341 | 0.0011341 | 0.0011341 | 0.0011341 | 0.0011341 | 0.0011341 | 0.0011341 | 0.0011341 | 0.0011341 | 0.0011341 | 0.0011341 | 0.0011341 | 0.0011341 | 0.0011341 | 0.0011341 | 0.0011341 | 0.0011341 | 0.0011341 | 0.0011341
gasoline vehicle | 0.0011341 | 0.0011341 | 0.0011341 | 0.0011341 | 0.0011341 | 0.0011341 | 0.0011341 | 0.0011341 | 0.0011341 | 0.0011341 | 0.0011341 | 0.0011341 | 0.0011341 | 0.0011341 | 0.0011341 | 0.0011341 | 0.0011341 | 0.0011341 | 0.0011341 | 0.0011341 | 0.0011341 | 0.0011341 | 0.0011341 | 0.0011341 | 0.0011341 | 0.0011341 | 0.0011341 | 0.0011341 | 0.0011341 | 0.0011341 | 0.0011341 | 0.0011341 | 0.0011341 | 0.0011341 | 0.0011341
diesel vehicle | 0.0011341 | 0.0011341 | 0.0011341 | 0.0011341 | 0.0011341 | 0.0011341 | 0.0011341 | 0.0011341 | 0.0011341 | 0.0011341 | 0.0011341 | 0.0011341 | 0.0011341 | 0.0011341 | 0.0011341 | 0.0011341 | 0.0011341 | 0.0011341 | 0.0011341 | 0.0011341 | 0.0011341 | 0.0011341 | 0.0011341 | 0.0011341 | 0.0011341 | 0.0011341 | 0.0011341 | 0.0011341 | 0.0011341 | 0.0011341 | 0.0011341 | 0.0011341 | 0.0011341 | 0.0011341 | 0.0011341
plugin hybrid vehicle | 0.0024965 | 0.0024965 | 0.0024965 | 0.0024965 | 0.0024965 | 0.0024965 | 0.0024965 | 0.0024965 | 0.0024965 | 0.0024965 | 0.0024965 | 0.0024965 | 0.0024965 | 0.0024965 | 0.0024965 | 0.0024965 | 0.0024965 | 0.0024965 | 0.0024965 | 0.0024965 | 0.0024965 | 0.0024965 | 0.0024965 | 0.0024965 | 0.0024965 | 0.0024965 | 0.0024965 | 0.0024965 | 0.0024965 | 0.0024965 | 0.0024965 | 0.0024965 | 0.0024965 | 0.0024965 | 0.0024965
nonroad vehicle | 0 | 0 | 0 | 0 | 0 | 0 | 0 | 0 | 0 | 0 | 0 | 0 | 0 | 0 | 0 | 0 | 0 | 0 | 0 | 0 | 0 | 0 | 0 | 0 | 0 | 0 | 0 | 0 | 0 | 0 | 0 | 0 | 0 | 0 | 0

## BHNVFEAL-motorbikes-frgt
| 2016 | 2017 | 2018 | 2019 | 2020 | 2021 | 2022 | 2023 | 2024 | 2025 | 2026 | 2027 | 2028 | 2029 | 2030 | 2031 | 2032 | 2033 | 2034 | 2035 | 2036 | 2037 | 2038 | 2039 | 2040 | 2041 | 2042 | 2043 | 2044 | 2045 | 2046 | 2047 | 2048 | 2049 | 2050
battery electric vehicle | 0 | 0 | 0 | 0 | 0 | 0 | 0 | 0 | 0 | 0 | 0 | 0 | 0 | 0 | 0 | 0 | 0 | 0 | 0 | 0 | 0 | 0 | 0 | 0 | 0 | 0 | 0 | 0 | 0 | 0 | 0 | 0 | 0 | 0 | 0
natural gas vehicle | 0 | 0 | 0 | 0 | 0 | 0 | 0 | 0 | 0 | 0 | 0 | 0 | 0 | 0 | 0 | 0 | 0 | 0 | 0 | 0 | 0 | 0 | 0 | 0 | 0 | 0 | 0 | 0 | 0 | 0 | 0 | 0 | 0 | 0 | 0
gasoline vehicle | 0 | 0 | 0 | 0 | 0 | 0 | 0 | 0 | 0 | 0 | 0 | 0 | 0 | 0 | 0 | 0 | 0 | 0 | 0 | 0 | 0 | 0 | 0 | 0 | 0 | 0 | 0 | 0 | 0 | 0 | 0 | 0 | 0 | 0 | 0
diesel vehicle | 0 | 0 | 0 | 0 | 0 | 0 | 0 | 0 | 0 | 0 | 0 | 0 | 0 | 0 | 0 | 0 | 0 | 0 | 0 | 0 | 0 | 0 | 0 | 0 | 0 | 0 | 0 | 0 | 0 | 0 | 0 | 0 | 0 | 0 | 0
plugin hybrid vehicle | 0 | 0 | 0 | 0 | 0 | 0 | 0 | 0 | 0 | 0 | 0 | 0 | 0 | 0 | 0 | 0 | 0 | 0 | 0 | 0 | 0 | 0 | 0 | 0 | 0 | 0 | 0 | 0 | 0 | 0 | 0 | 0 | 0 | 0 | 0
nonroad vehicle | 0 | 0 | 0 | 0 | 0 | 0 | 0 | 0 | 0 | 0 | 0 | 0 | 0 | 0 | 0 | 0 | 0 | 0 | 0 | 0 | 0 | 0 | 0 | 0 | 0 | 0 | 0 | 0 | 0 | 0 | 0 | 0 | 0 | 0 | 0