## About
Web App Data
This spreadsheet contains data that is used to populate the web application interface
for the Energy Policy Simulator. The data in other tabs in this spreadsheet are used
to establish the policy levers, lever bounds, descriptive text for pop-over
panels, output graphs, and reference scenarios available in the web app.
A live version of the web application interface powered by a copy of this model
can be found at:
http://energypolicy.solutions
You are unlikely to need to use or change the contents of this spreadsheet, unless
you are adapting the Energy Policy Simulator to a new country and desire
a web application interface customized for your country-specific model version.
Max policy ID number (for use in header of "PolicyLevers" table)
193

## PolicyLevers
Sector | Short Name | Vensim Variable Name | Subscript 1 Value | Subscript 2 Value | Subscript 1 Display Name | Subscript 2 Display Name | Policy ID Number | Include in Web App | Policy Group | Policy Schedule Subscript | Min Slider Value | Max Slider Value | Slider Step Size | Units | Text for Pop-Over Panel Description | URL for "How the model handles this policy" links | URL for "How to design this policy well" links | Source for Guidance Text (if any) | Source for Max Slider Value (if any)
Transportation | Electric Vehicle Perks | Boolean EV Perks |  |  |  |  | 185 | Yes | EV Perks | trans EV perks | 0 | 1 | 1 | on/off | **Description:** This policy represents a variety of non-monetary benefits that government may provide to users of battery electric passenger LDVs. Examples include access to high-occupancy vehicle (HOV) lanes even when driven by a single person, access to parking spaces reserved for electric vehicles, building out a more extensive network of charging sations, requiring developers of projects that include off-street parking to provide charging stations, etc. | transportation-sector-main.html#ev-perks | ev-perks.html
Transportation | Electric Vehicle Sales Mandate | Additional Minimum Required EV Sales Percentage | passenger | LDVs | Passenger | LDVs | 186 | Yes | EV Sales Mandate | trans EV minimum | 0% | 100% | 2% | % of new vehicles sold | **Description:** This policy requires the specified percentage of new passenger LDVs to consist of battery electric vehicles. If that percentage would already be achieved through BAU sales plus the effects of other policies, such as an EV subsidy, this policy has no effect. Manufactuers may meet a sales mandate through techniques such as more heavily marketing electric vehicles, lowering the price of electric vehicles, or raising the price of non-electric vehicles. // **Guidance for setting values:** Ten U.S. states have set a target of 15.4% of passenger LDV sales to consist of battery electric vehicles in 2025. This corresponds to a 58% setting for this lever, which indicates sales in 2050. | transportation-sector-main.html#ev-mandate | ev-mandate.html | https://autoalliance.org/energy-environment/state-electric-vehicle-mandate/
Transportation | Electric Vehicle Sales Mandate | Additional Minimum Required EV Sales Percentage | freight | LDVs | Freight | LDVs |  | No | EV Sales Mandate | trans EV minimum
Transportation | Electric Vehicle Sales Mandate | Additional Minimum Required EV Sales Percentage | passenger | HDVs | Passenger | HDVs | 187 | Yes | EV Sales Mandate | trans EV minimum | 0 | 100% | 2% | % of new vehicles sold | **Description:** This policy requires the specified percentage of new buses to consist of battery electric vehicles. If that percentage would already be achieved through BAU sales plus the effects of other policies, such as an EV subsidy, this policy has no effect. Many buses are purchased by government agencies for transit, so this policy can be used to represent government procurement policies that favor electric buses. // **Guidance for setting values:** Electric bus manufacturer Proterra believes all new transit bus sales could be electric as early as 2030, but transit buses make up roughly 15% of the bus fleet. | transportation-sector-main.html#ev-mandate | ev-mandate.html | https://www.greentechmedia.com/articles/read/electric-buses-are-going-to-dominate plus statistics from FoVObE variable
Transportation | Electric Vehicle Sales Mandate | Additional Minimum Required EV Sales Percentage | freight | HDVs | Freight | HDVs | 191 | Yes | EV Sales Mandate | trans EV minimum | 0 | 100% | 2% | % of new vehicles sold | **Description:** This policy requires the specified percentage of new freight trucks to consist of battery electric vehicles. If that percentage would already be achieved through BAU sales plus the effects of other policies, such as an EV subsidy, this policy has no effect. Manufactuers may meet a sales mandate through techniques such as more heavily marketing electric vehicles, lowering the price of electric vehicles, or raising the price of non-electric vehicles. // **Guidance for setting values:** Today, the share of electric freight trucks is very low, but electrification is particularly promising for certain types of trucks, such as those used to make deliveries within cities, those involved in port operations, garbage trucks, and others with frequent starts and stops. | transportation-sector-main.html#ev-mandate | ev-mandate.html
Transportation | Electric Vehicle Sales Mandate | Additional Minimum Required EV Sales Percentage | passenger | aircraft | Passenger | Aircraft |  | No | EV Sales Mandate | trans EV minimum
Transportation | Electric Vehicle Sales Mandate | Additional Minimum Required EV Sales Percentage | freight | aircraft | Freight | Aircraft |  | No | EV Sales Mandate | trans EV minimum
Transportation | Electric Vehicle Sales Mandate | Additional Minimum Required EV Sales Percentage | passenger | rail | Passenger | Rail |  | No | EV Sales Mandate | trans EV minimum
Transportation | Electric Vehicle Sales Mandate | Additional Minimum Required EV Sales Percentage | freight | rail | Freight | Rail |  | No | EV Sales Mandate | trans EV minimum
Transportation | Electric Vehicle Sales Mandate | Additional Minimum Required EV Sales Percentage | passenger | ships | Passenger | Ships |  | No | EV Sales Mandate | trans EV minimum
Transportation | Electric Vehicle Sales Mandate | Additional Minimum Required EV Sales Percentage | freight | ships | Freight | Ships |  | No | EV Sales Mandate | trans EV minimum
Transportation | Electric Vehicle Sales Mandate | Additional Minimum Required EV Sales Percentage | passenger | motorbikes | Passenger | Motorbikes | 188 | Yes | EV Sales Mandate | trans EV minimum | 0 | 100% | 2% | % of new vehicles sold | **Description:** This policy requires the specified percentage of new passenger motorbikes to consist of battery electric vehicles. If that percentage would already be achieved through BAU sales plus the effects of other policies, such as an EV subsidy, this policy has no effect. Manufactuers may meet a sales mandate through techniques such as more heavily marketing electric vehicles, lowering the price of electric vehicles, or raising the price of non-electric vehicles. // **Guidance for setting values:** Though electric motorcycles and scooters are popular in Europe and Asia, where motorbikes are commonly used for urban transportation and commuting, electric motorbikes are not yet a significant presence in the U.S., where motorbikes are mostly used for recreation. | transportation-sector-main.html#ev-mandate | ev-mandate.html
Transportation | Electric Vehicle Sales Mandate | Additional Minimum Required EV Sales Percentage | freight | motorbikes | Freight | Motorbikes |  | No | EV Sales Mandate | trans EV minimum
Transportation | Electric Vehicle Subsidy | Additional EV Subsidy Percentage | passenger | LDVs | Passenger | LDVs | 189 | Yes | EV Subsidy | trans EV subsidy | 0% | 50% | 1% | % of vehicle cost | **Description:** This policy causes government to pay for the specified percentage of the purchase price of new battery electric passenger LDVs. This is in addition to EV subsidies that exist in the BAU case. // **Guidance for setting values:** The U.S. currently offers a federal subsidy for up to $7,500 for qualifying electric vehicles, which represents 20% of the MSRP of a 2017 Chevrolet Bolt EV or 21% of the MSRP of a Tesla Model 3. | transportation-sector-main.html#ev-subsidy | ev-subsidy.html | https://www.fueleconomy.gov/feg/taxevb.shtml plus Chevrolet and Tesla websites
Transportation | Electric Vehicle Subsidy | Additional EV Subsidy Percentage | freight | LDVs | Freight | LDVs |  | No | EV Subsidy | trans EV subsidy
Transportation | Electric Vehicle Subsidy | Additional EV Subsidy Percentage | passenger | HDVs | Passenger | HDVs |  | No | EV Subsidy | trans EV subsidy
Transportation | Electric Vehicle Subsidy | Additional EV Subsidy Percentage | freight | HDVs | Freight | HDVs |  | No | EV Subsidy | trans EV subsidy
Transportation | Electric Vehicle Subsidy | Additional EV Subsidy Percentage | passenger | aircraft | Passenger | Aircraft |  | No | EV Subsidy | trans EV subsidy
Transportation | Electric Vehicle Subsidy | Additional EV Subsidy Percentage | freight | aircraft | Freight | Aircraft |  | No | EV Subsidy | trans EV subsidy
Transportation | Electric Vehicle Subsidy | Additional EV Subsidy Percentage | passenger | rail | Passenger | Rail |  | No | EV Subsidy | trans EV subsidy
Transportation | Electric Vehicle Subsidy | Additional EV Subsidy Percentage | freight | rail | Freight | Rail |  | No | EV Subsidy | trans EV subsidy
Transportation | Electric Vehicle Subsidy | Additional EV Subsidy Percentage | passenger | ships | Passenger | Ships |  | No | EV Subsidy | trans EV subsidy
Transportation | Electric Vehicle Subsidy | Additional EV Subsidy Percentage | freight | ships | Freight | Ships |  | No | EV Subsidy | trans EV subsidy
Transportation | Electric Vehicle Subsidy | Additional EV Subsidy Percentage | passenger | motorbikes | Passenger | Motorbikes |  | No | EV Subsidy | trans EV subsidy
Transportation | Electric Vehicle Subsidy | Additional EV Subsidy Percentage | freight | motorbikes | Freight | Motorbikes |  | No | EV Subsidy | trans EV subsidy
Transportation | Feebate | LDVs Feebate Rate |  |  |  |  | 1 | Yes | Feebate | trans LDVs feebate | 0% | 100% | 2% | % of global best practice rate | **Description:** This policy implements a fee on sales of inefficient light-duty vehicles (LDVs; namely cars and SUVs) that is rebated to buyers of efficient LDVs. The feebate policy is revenue-neutral, as the pivot point (the efficiency level that incurs neither a rebate nor a fee) is set such that the total of all fees equals the total of all rebates. // **Guidance for setting values:** The feebate is set as a fraction of the global best practice feebate rate. The global best practice feebate rate is $2000 per (hundredth gal/mile), which equates to a $2000 fee on an LDV that gets 20 mpg if the pivot point is 25 mpg. (To see this: 20 mpg is 0.04 gpm. 25 mpg is 0.05 gpm. The difference is -.01 gpm. So in order to levy a $2000 fee on the 20 mpg car when the pivot point is 25 mpg, we need a rate of $2000/.01 gpm.) | transportation-sector-main.html#feebate | feebate.html | Greene et al., 2005, "Feebates, rebates and gas-guzzler taxes: a study of incentives for increased fuel economy", Energy Policy, 33(6), 757-775, http://cta.ornl.gov/cta/Publications/Reports/FeebateEnergyPolicy_FINAL.pdf. | John German and Dan Meszler, 2010, "Best Practices for Feebate Program Design and Implementation", ICCT, http://www.theicct.org/sites/default/files/publications/ICCT_feebates_may2010.pdf, Table 2
Transportation | Fuel Economy Standard | Percentage Additional Improvement of Fuel Economy Std | battery electric vehicle | LDVs | Electric | LDVs |  | No | Vehicle Fuel Economy Standards | trans fuel economy standards
Transportation | Fuel Economy Standard | Percentage Additional Improvement of Fuel Economy Std | natural gas vehicle | LDVs | Natural Gas | LDVs |  | No | Vehicle Fuel Economy Standards | trans fuel economy standards
Transportation | Fuel Economy Standard | Percentage Additional Improvement of Fuel Economy Std | gasoline vehicle | LDVs | Gasoline Engine | LDVs | 2 | Yes | Vehicle Fuel Economy Standards | trans fuel economy standards | 0% | 100% | 2% | % increase in miles/gal | **Description:** This policy specifies a percentage improvement in fuel economy (distance traveled on the same quantity of fuel with the same cargo or passenger loading) due to fuel economy standards for new light-duty vehicles (primarily cars and SUVs) with gasoline engines. // **Guidance for setting values:** U.S. fuel economy standards were 31.1 mpg in 2013 and are scheduled to rise to 54.5 through 2025, then remain constant. Therefore, a 20% increase in fuel economy will result in a 2050 fuel economy of 65.4 mpg (54.5 mpg * 1.2). | transportation-sector-main.html#fuel-econ-std | fuel-economy-standard.html | U. S. EPA, 2012, "Fact Sheet: EPA and NHTSA Set Standards to Reduce Greenhouse Gases and Improve Fuel Economy for Model Years 2017-2025 Cars and Light Trucks", http://www.epa.gov/otaq/climate/documents/420f12051.pdf, Table 1, Row 4. | National Research Council, 2013, "Transitions to Alternative Vehicles and Fuels", https://www.nap.edu/catalog/18264/transitions-to-alternative-vehicles-and-fuels, Table 2.9, Fuel economy test mpg.
Transportation | Fuel Economy Standard | Percentage Additional Improvement of Fuel Economy Std | diesel vehicle | LDVs | Diesel Engine | LDVs |  | No | Vehicle Fuel Economy Standards | trans fuel economy standards
Transportation | Fuel Economy Standard | Percentage Additional Improvement of Fuel Economy Std | plugin hybrid vehicle | LDVs | Plug-in Hybrid | LDVs |  | No | Vehicle Fuel Economy Standards | trans fuel economy standards
Transportation | Fuel Economy Standard | Percentage Additional Improvement of Fuel Economy Std | nonroad vehicle | LDVs | Nonroad | LDVs |  | No | Vehicle Fuel Economy Standards | trans fuel economy standards
Transportation | Fuel Economy Standard | Percentage Additional Improvement of Fuel Economy Std | battery electric vehicle | HDVs | Electric | HDVs |  | No | Vehicle Fuel Economy Standards | trans fuel economy standards
Transportation | Fuel Economy Standard | Percentage Additional Improvement of Fuel Economy Std | natural gas vehicle | HDVs | Natural Gas | HDVs |  | No | Vehicle Fuel Economy Standards | trans fuel economy standards
Transportation | Fuel Economy Standard | Percentage Additional Improvement of Fuel Economy Std | gasoline vehicle | HDVs | Gasoline Engine | HDVs |  | No | Vehicle Fuel Economy Standards | trans fuel economy standards
Transportation | Fuel Economy Standard | Percentage Additional Improvement of Fuel Economy Std | diesel vehicle | HDVs | Diesel Engine | HDVs | 3 | Yes | Vehicle Fuel Economy Standards | trans fuel economy standards | 0% | 66% | 2% | % increase in miles/gal | **Description:** This policy specifies a percentage improvement in fuel economy (distance traveled on the same quantity of fuel with the same cargo or passenger loading) due to fuel economy standards for new heavy-duty vehicles (trucks and buses) with diesel engines. // **Guidance for setting values:** U.S. fuel economy standards for heavy-duty vehicles vary by vehicle characteristics, but proposed standards for tractor-trailers (which are responsible for roughly 2/3 of HDV emissions) would reduce GHG emissions by 24% for 2027 model year trucks relative to the 2018 model year, then remain constant. Therefore, a 20% increase in fuel economy will achieve a reduction in GHG per mile of 40% for 2050 model year trucks relative to the 2018 model year. | transportation-sector-main.html#fuel-econ-std | fuel-economy-standard.html | U.S. EPA, 2015, "EPA and NHTSA Propose Standards to Reduce Greenhouse Gas Emissions and Improve Fuel Efficiency of Medium- and Heavy-Duty Vehicles for Model Year 2018 and Beyond", http://www.epa.gov/OMS/climate/documents/420f15901.pdf, Page 3. | U.S. DoE, 2013, "Potential for Energy Efficiency Improvement Beyond the Light-Duty-Vehicle Sector," http://www.nrel.gov/docs/fy13osti/55637.pdf, Table 2.2
Transportation | Fuel Economy Standard | Percentage Additional Improvement of Fuel Economy Std | plugin hybrid vehicle | HDVs | Plug-in Hybrid | HDVs |  | No | Vehicle Fuel Economy Standards | trans fuel economy standards
Transportation | Fuel Economy Standard | Percentage Additional Improvement of Fuel Economy Std | nonroad vehicle | HDVs | Nonroad | HDVs |  | No | Vehicle Fuel Economy Standards | trans fuel economy standards
Transportation | Fuel Economy Standard | Percentage Additional Improvement of Fuel Economy Std | battery electric vehicle | aircraft | Electric | Aircraft |  | No | Vehicle Fuel Economy Standards | trans fuel economy standards
Transportation | Fuel Economy Standard | Percentage Additional Improvement of Fuel Economy Std | natural gas vehicle | aircraft | Natural Gas | Aircraft |  | No | Vehicle Fuel Economy Standards | trans fuel economy standards
Transportation | Fuel Economy Standard | Percentage Additional Improvement of Fuel Economy Std | gasoline vehicle | aircraft | Gasoline Engine | Aircraft |  | No | Vehicle Fuel Economy Standards | trans fuel economy standards
Transportation | Fuel Economy Standard | Percentage Additional Improvement of Fuel Economy Std | diesel vehicle | aircraft | Diesel Engine | Aircraft |  | No | Vehicle Fuel Economy Standards | trans fuel economy standards
Transportation | Fuel Economy Standard | Percentage Additional Improvement of Fuel Economy Std | plugin hybrid vehicle | aircraft | Plug-in Hybrid | Aircraft |  | No | Vehicle Fuel Economy Standards | trans fuel economy standards
Transportation | Fuel Economy Standard | Percentage Additional Improvement of Fuel Economy Std | nonroad vehicle | aircraft | All | Aircraft | 4 | Yes | Vehicle Fuel Economy Standards | trans fuel economy standards | 0% | 54% | 2% | % increase in miles/gal | **Description:** This policy specifies a percentage improvement in fuel economy (distance traveled on the same quantity of fuel with the same cargo or passenger loading) due to fuel economy standards for new aircraft. // **Guidance for setting values:** The U.S. currently does not have fuel economy standards for aircraft. In the absense of standards, new passenger aircraft fuel economy is projected to improve roughly 29% from 2017-2050 in the BAU case. | transportation-sector-main.html#fuel-econ-std | fuel-economy-standard.html | Calculated from model data; see the relevant variable(s) in the InputData folder for source information. | David McCollum, Gregory Gould, and Davide Greene, 2009, "Greenhouse Gas Emissions from Aviation and Marine Transportation: Mitigation Potential and Policies", Pew Center on Global Climate Change, http://www.c2es.org/docUploads/aviation-and-marine-report-2009.pdf, Table 4
Transportation | Fuel Economy Standard | Percentage Additional Improvement of Fuel Economy Std | battery electric vehicle | rail | Electric | Rail |  | No | Vehicle Fuel Economy Standards | trans fuel economy standards
Transportation | Fuel Economy Standard | Percentage Additional Improvement of Fuel Economy Std | natural gas vehicle | rail | Natural Gas | Rail |  | No | Vehicle Fuel Economy Standards | trans fuel economy standards
Transportation | Fuel Economy Standard | Percentage Additional Improvement of Fuel Economy Std | gasoline vehicle | rail | Gasoline Engine | Rail |  | No | Vehicle Fuel Economy Standards | trans fuel economy standards
Transportation | Fuel Economy Standard | Percentage Additional Improvement of Fuel Economy Std | diesel vehicle | rail | Diesel Engine | Rail |  | No | Vehicle Fuel Economy Standards | trans fuel economy standards
Transportation | Fuel Economy Standard | Percentage Additional Improvement of Fuel Economy Std | plugin hybrid vehicle | rail | Plug-in Hybrid | Rail |  | No | Vehicle Fuel Economy Standards | trans fuel economy standards
Transportation | Fuel Economy Standard | Percentage Additional Improvement of Fuel Economy Std | nonroad vehicle | rail | All | Rail | 5 | Yes | Vehicle Fuel Economy Standards | trans fuel economy standards | 0% | 20% | 2% | % increase in miles/gal | **Description:** This policy specifies a percentage improvement in fuel economy (distance traveled on the same quantity of fuel with the same cargo or passenger loading) due to fuel economy standards for new trains. // **Guidance for setting values:** The U.S. currently does not have fuel economy standards for trains. In the absense of standards, new freight train fuel economy is projected to improve roughly 26% from 2017-2050 in the BAU case. | transportation-sector-main.html#fuel-econ-std | fuel-economy-standard.html | Calculated from model data; see the relevant variable(s) in the InputData folder for source information. | U.S. DOE, 2013, "Potential for Energy Efficiency Improvement Beyond the Light-Duty-Vehicle Sector", http://www.nrel.gov/docs/fy13osti/55637.pdf, Section 3.4.5, Paragraph 1
Transportation | Fuel Economy Standard | Percentage Additional Improvement of Fuel Economy Std | battery electric vehicle | ships | Electric | Ships |  | No | Vehicle Fuel Economy Standards | trans fuel economy standards
Transportation | Fuel Economy Standard | Percentage Additional Improvement of Fuel Economy Std | natural gas vehicle | ships | Natural Gas | Ships |  | No | Vehicle Fuel Economy Standards | trans fuel economy standards
Transportation | Fuel Economy Standard | Percentage Additional Improvement of Fuel Economy Std | gasoline vehicle | ships | Gasoline Engine | Ships |  | No | Vehicle Fuel Economy Standards | trans fuel economy standards
Transportation | Fuel Economy Standard | Percentage Additional Improvement of Fuel Economy Std | diesel vehicle | ships | Diesel Engine | Ships |  | No | Vehicle Fuel Economy Standards | trans fuel economy standards
Transportation | Fuel Economy Standard | Percentage Additional Improvement of Fuel Economy Std | plugin hybrid vehicle | ships | Plug-in Hybrid | Ships |  | No | Vehicle Fuel Economy Standards | trans fuel economy standards
Transportation | Fuel Economy Standard | Percentage Additional Improvement of Fuel Economy Std | nonroad vehicle | ships | All | Ships | 6 | Yes | Vehicle Fuel Economy Standards | trans fuel economy standards | 0% | 20% | 2% | % increase in miles/gal | **Description:** This policy specifies a percentage improvement in fuel economy (distance traveled on the same quantity of fuel with the same cargo or passenger loading) due to fuel economy standards for new ships. // **Guidance for setting values:** The U.S. currently does not have fuel economy standards for ships. In the absense of standards, new freight ship fuel economy is projected to improve roughly 30% from 2017-2050 in the BAU case. | transportation-sector-main.html#fuel-econ-std | fuel-economy-standard.html | Calculated from model data; see the relevant variable(s) in the InputData folder for source information. | David McCollum, Gregory Gould, and Davide Greene, 2009, "Greenhouse Gas Emissions from Aviation and Marine Transportation: Mitigation Potential and Policies", Pew Center on Global Climate Change, http://www.c2es.org/docUploads/aviation-and-marine-report-2009.pdf, Table 4
Transportation | Fuel Economy Standard | Percentage Additional Improvement of Fuel Economy Std | battery electric vehicle | motorbikes | Electric | Motorbikes |  | No | Vehicle Fuel Economy Standards | trans fuel economy standards
Transportation | Fuel Economy Standard | Percentage Additional Improvement of Fuel Economy Std | natural gas vehicle | motorbikes | Natural Gas | Motorbikes |  | No | Vehicle Fuel Economy Standards | trans fuel economy standards
Transportation | Fuel Economy Standard | Percentage Additional Improvement of Fuel Economy Std | gasoline vehicle | motorbikes | Gasoline Engine | Motorbikes | 7 | Yes | Vehicle Fuel Economy Standards | trans fuel economy standards | 0% | 74% | 2% | % increase in miles/gal | **Description:** This policy specifies a percentage improvement in fuel economy (distance traveled on the same quantity of fuel with the same cargo or passenger loading) due to fuel economy standards for new motorbikes with gasoline engines. // **Guidance for setting values:** The U.S. currently does not have fuel economy standards for motorbikes. In the absense of standards, new motorbike fuel economy is not projected to change significantly from 2017-2050 in the BAU case. | transportation-sector-main.html#fuel-econ-std | fuel-economy-standard.html | Calculated from model data; see the relevant variable(s) in the InputData folder for source information. | AEA, 2012, "A review of the efficiency and cost assumptions for road transport vehicles to 2050," https://www.theccc.org.uk/archive/aws/ED57444%20-%20CCC%20RoadV%20Cost-Eff%20to%202050%20FINAL%2025Apr12.pdf, Figure 6.13, Petrol ICE, 2050
Transportation | Fuel Economy Standard | Percentage Additional Improvement of Fuel Economy Std | diesel vehicle | motorbikes | Diesel Engine | Motorbikes |  | No | Vehicle Fuel Economy Standards | trans fuel economy standards
Transportation | Fuel Economy Standard | Percentage Additional Improvement of Fuel Economy Std | plugin hybrid vehicle | motorbikes | Plug-in Hybrid | Motorbikes |  | No | Vehicle Fuel Economy Standards | trans fuel economy standards
Transportation | Fuel Economy Standard | Percentage Additional Improvement of Fuel Economy Std | nonroad vehicle | motorbikes | Nonroad | Motorbikes |  | No | Vehicle Fuel Economy Standards | trans fuel economy standards
Transportation | Low Carbon Fuel Standard | Additional LCFS Percentage |  |  |  |  | 190 | Yes | Low Carbon Fuel Standard | trans LCFS | 0% | 20% | 1% | % reduction in carbon emissions | **Description:** This policy specifies the percentage reduction in carbon emissions from the transportation sector that must be achieved via fuel switching. This value is in addition to BAU requirements. // **Guidance for setting values:** The U.S. National Renewable Fuel Standard equates to a BAU LCFS of 2.2% - 4.6% (varying by year). California adopted an LCFS that requires a 10% reduction in carbon intensity of the transportation fuel pool by 2020. | transportation-sector-main.html#lcfs | low-carbon-fuel-standard.html | https://www.arb.ca.gov/fuels/lcfs/background/basics.htm
Transportation | Transportation Demand Management | Fraction of TDM Package Implemented | passenger |  | Passengers |  | 8 | Yes | Transportation Demand Management | trans TDM | 0% | 100% | 1% | % of TDM package implemented | **Description:** Passenger Transportation Demand Management (TDM) represents a set of policies aimed at reducing demand for passenger travel, especially in private automobiles. These include improved public transit systems, more walking and bike paths, zoning for higher density along transit corridors, zoning for mixed-use developments, roadway and congestion pricing, and increased parking fees. We use the International Energy Agency's BLUE Shifts scenario (from the 2009 report "Transport, Energy, and CO2: Moving Toward Sustainability") to represent passenger TDM policies as a whole. // **Guidance for setting values:** A value of "100%" fully implements the IEA's BLUE Shifts scenario by 2050, which is in line with IEA expectations (since their scenario assumes implementation by 2050). | transportation-sector-main.html#tdm | transportation-demand-management.html | International Energy Agency, 2009, "Transport, Energy and CO2: Moving toward Sustainability", http://www.iea.org/publications/freepublications/publication/transport2009.pdf
Transportation | Transportation Demand Management | Fraction of TDM Package Implemented | freight |  | Freight |  | 179 | Yes | Transportation Demand Management | trans TDM | 0% | 100% | 1% | % of TDM package implemented | **Description:** Freight Transportation Demand Management (TDM) represents a set of policies aimed primarily at shifting freight from trucks to rail. We use the International Energy Agency's BLUE Shifts scenario (from the 2009 report "Transport, Energy, and CO2: Moving Toward Sustainability") to represent freight TDM policies as a whole. // **Guidance for setting values:** A value of "100%" fully implements the IEA's BLUE Shifts scenario by 2050, which is in line with IEA expectations (since their scenario assumes implementation by 2050). | transportation-sector-main.html#tdm | transportation-demand-management.html | International Energy Agency, 2009, "Transport, Energy and CO2: Moving toward Sustainability", http://www.iea.org/publications/freepublications/publication/transport2009.pdf
Buildings and Appliances | Building Component Electrification | Percent New Nonelec Component Sales Shifted to Elec | urban residential |  | Urban Residential |  | 12 | Yes | Building Component Electrification | bldgs component electrification | 0% | 100% | 1% | % of newly sold non-electric building components | **Description:** This policy replaces the specified fraction of newly sold non-electric components in urban, residential buildings with electricity-using building components. // **Guidance for setting values:** In the BAU case, the share of electricity among fuels used by urban, residential buildings will rise from 48% to 53% from 2017-2050 in the BAU case. Setting this lever to 50% (of new sales in 2050) would likely result in the share of electricity used reaching 69% by 2050. | buildings-sector-main.html#component-elec | building-component-electrification.html
Buildings and Appliances | Building Component Electrification | Percent New Nonelec Component Sales Shifted to Elec | rural residential |  | Rural Residential |  | 162 | Yes | Building Component Electrification | bldgs component electrification | 0 | 100% | 1% | % of newly sold non-electric building components | **Description:** This policy replaces the specified fraction of newly sold non-electric components in rural, residential buildings with electricity-using building components. // **Guidance for setting values:** In the BAU case, the share of electricity among fuels used by rural, residential buildings will rise from 46% to 52% from 2017-2050 in the BAU case. Setting this lever to 50% (of new sales in 2050) would likely result in the share of electricity used reaching 68% by 2050. | buildings-sector-main.html#component-elec | building-component-electrification.html
Buildings and Appliances | Building Component Electrification | Percent New Nonelec Component Sales Shifted to Elec | commercial |  | Commercial |  | 163 | Yes | Building Component Electrification | bldgs component electrification | 0 | 100% | 1% | % of newly sold non-electric building components | **Description:** This policy replaces the specified fraction of newly sold non-electric components in commercial buildings with electricity-using building components. // **Guidance for setting values:** In the BAU case, the share of electricity among fuels used by commercial buildings will rise from 52% to 54% from 2017-2050 in the BAU case. Setting this lever to 50% (of new sales in 2050) would likely result in the share of electricity used reaching 69% by 2050. | buildings-sector-main.html#component-elec | building-component-electrification.html
Buildings and Appliances | Building Energy Efficiency Standards | Reduction in E Use Allowed by Component Eff Std | heating | urban residential | Urban Residential | Heating | 13 | Yes | Building Energy Efficiency Standards | bldgs efficiency standards | 0% | 22% | 1% | % reduction in energy use | **Description:** This policy tightens energy efficiency standards for heating systems in urban, residential buildings. The policy only applies to newly sold heating systems each year (whether for new buildings or replacement of old components of existing buildings). // **Guidance for setting values:** In "Assessment of Electricity Savings in the U.S. Achievable through New Appliance/Equipment Efficiency Standards and Building Efficiency Codes, 2010-2025" (2011), the Edison Foundation considered a 30% reduction in whole-building energy use (moderate case) and 40-45% (aggressive case) relative to BAU from 2010 to 2025. | buildings-sector-main.html#eff-stds | building-energy-efficiency-standards.html | Edison Foundation, 2011, "Assessment of Electricity Savings in the U.S. Achievable through New Appliance/Equipment Efficiency Standards and Building Efficiency Codes (2010 - 2025)", http://www.edisonfoundation.net/iei/Documents/IEE_CodesandStandardsAssessment_2010-2025_UPDATE.pdf, Page B-2, Table B-1. | Itron, 2007, "ASSESSMENT OF LONG-TERM ELECTRIC ENERGY EFFICIENCY POTENTIAL IN CALIFORNIA’S RESIDENTIAL SECTOR," http://www.energy.ca.gov/2007publications/CEC-500-2007-002/CEC-500-2007-002.PDF, p.33, Table 5-1
Buildings and Appliances | Building Energy Efficiency Standards | Reduction in E Use Allowed by Component Eff Std | cooling and ventilation | urban residential | Urban Residential | Cooling and Ventilation | 14 | Yes | Building Energy Efficiency Standards | bldgs efficiency standards | 0% | 38% | 1% | % reduction in energy use | **Description:** This policy tightens energy efficiency standards for cooling and ventilation systems in urban, residential buildings. The policy only applies to newly sold cooling and ventilation systems each year (whether for new buildings or replacement of old components of existing buildings). // **Guidance for setting values:** In "Assessment of Electricity Savings in the U.S. Achievable through New Appliance/Equipment Efficiency Standards and Building Efficiency Codes, 2010-2025" (2011), the Edison Foundation considered a 30% reduction in whole-building energy use (moderate case) and 40-45% (aggressive case) relative to BAU from 2010 to 2025. | buildings-sector-main.html#eff-stds | building-energy-efficiency-standards.html | Edison Foundation, 2011, "Assessment of Electricity Savings in the U.S. Achievable through New Appliance/Equipment Efficiency Standards and Building Efficiency Codes (2010 - 2025)", http://www.edisonfoundation.net/iei/Documents/IEE_CodesandStandardsAssessment_2010-2025_UPDATE.pdf, Page B-2, Table B-1. | Itron, 2007, "ASSESSMENT OF LONG-TERM ELECTRIC ENERGY EFFICIENCY POTENTIAL IN CALIFORNIA’S RESIDENTIAL SECTOR," http://www.energy.ca.gov/2007publications/CEC-500-2007-002/CEC-500-2007-002.PDF, p.33, Table 5-1
Buildings and Appliances | Building Energy Efficiency Standards | Reduction in E Use Allowed by Component Eff Std | envelope | urban residential | Urban Residential | Envelope | 15 | Yes | Building Energy Efficiency Standards | bldgs efficiency standards | 0% | 38% | 1% | % reduction in energy use | **Description:** This policy tightens energy efficiency standards for urban, residential building envelopes. The policy only applies to newly sold building envelope components each year (whether for new buildings or replacement of old components of existing buildings). // **Guidance for setting values:** In "Assessment of Electricity Savings in the U.S. Achievable through New Appliance/Equipment Efficiency Standards and Building Efficiency Codes, 2010-2025" (2011), the Edison Foundation considered a 30% reduction in whole-building energy use (moderate case) and 40-45% (aggressive case) relative to BAU from 2010 to 2025. | buildings-sector-main.html#eff-stds | building-energy-efficiency-standards.html | Edison Foundation, 2011, "Assessment of Electricity Savings in the U.S. Achievable through New Appliance/Equipment Efficiency Standards and Building Efficiency Codes (2010 - 2025)", http://www.edisonfoundation.net/iei/Documents/IEE_CodesandStandardsAssessment_2010-2025_UPDATE.pdf, Page B-2, Table B-1. | Itron, 2007, "ASSESSMENT OF LONG-TERM ELECTRIC ENERGY EFFICIENCY POTENTIAL IN CALIFORNIA’S RESIDENTIAL SECTOR," http://www.energy.ca.gov/2007publications/CEC-500-2007-002/CEC-500-2007-002.PDF, p.33, Table 5-1
Buildings and Appliances | Building Energy Efficiency Standards | Reduction in E Use Allowed by Component Eff Std | lighting | urban residential | Urban Residential | Lighting | 16 | Yes | Building Energy Efficiency Standards | bldgs efficiency standards | 0% | 40% | 1% | % reduction in energy use | **Description:** This policy tightens energy efficiency standards for lighting in urban, residential buildings. The policy only applies to newly sold lighting components each year (whether for new buildings or replacement of old components of existing buildings). // **Guidance for setting values:** In "Assessment of Electricity Savings in the U.S. Achievable through New Appliance/Equipment Efficiency Standards and Building Efficiency Codes, 2010-2025" (2011), the Edison Foundation considered a 30% reduction in whole-building energy use (moderate case) and 40-45% (aggressive case) relative to BAU from 2010 to 2025. | buildings-sector-main.html#eff-stds | building-energy-efficiency-standards.html | Edison Foundation, 2011, "Assessment of Electricity Savings in the U.S. Achievable through New Appliance/Equipment Efficiency Standards and Building Efficiency Codes (2010 - 2025)", http://www.edisonfoundation.net/iei/Documents/IEE_CodesandStandardsAssessment_2010-2025_UPDATE.pdf, Page B-2, Table B-1. | Itron, 2007, "ASSESSMENT OF LONG-TERM ELECTRIC ENERGY EFFICIENCY POTENTIAL IN CALIFORNIA’S RESIDENTIAL SECTOR," http://www.energy.ca.gov/2007publications/CEC-500-2007-002/CEC-500-2007-002.PDF, p.33, Table 5-1
Buildings and Appliances | Building Energy Efficiency Standards | Reduction in E Use Allowed by Component Eff Std | appliances | urban residential | Urban Residential | Appliances | 17 | Yes | Building Energy Efficiency Standards | bldgs efficiency standards | 0% | 38% | 1% | % reduction in energy use | **Description:** This policy tightens energy efficiency standards for appliances in urban, residential buildings. The policy only applies to newly sold appliances each year (whether for new buildings or replacement of old appliances in existing buildings). // **Guidance for setting values:** In "Assessment of Electricity Savings in the U.S. Achievable through New Appliance/Equipment Efficiency Standards and Building Efficiency Codes, 2010-2025" (2011), the Edison Foundation considered a 30% reduction in whole-building energy use (moderate case) and 40-45% (aggressive case) relative to BAU from 2010 to 2025. | buildings-sector-main.html#eff-stds | building-energy-efficiency-standards.html | Edison Foundation, 2011, "Assessment of Electricity Savings in the U.S. Achievable through New Appliance/Equipment Efficiency Standards and Building Efficiency Codes (2010 - 2025)", http://www.edisonfoundation.net/iei/Documents/IEE_CodesandStandardsAssessment_2010-2025_UPDATE.pdf, Page B-2, Table B-1. | Itron, 2007, "ASSESSMENT OF LONG-TERM ELECTRIC ENERGY EFFICIENCY POTENTIAL IN CALIFORNIA’S RESIDENTIAL SECTOR," http://www.energy.ca.gov/2007publications/CEC-500-2007-002/CEC-500-2007-002.PDF, p.33, Table 5-1
Buildings and Appliances | Building Energy Efficiency Standards | Reduction in E Use Allowed by Component Eff Std | other component | urban residential | Urban Residential | Other Components | 18 | Yes | Building Energy Efficiency Standards | bldgs efficiency standards | 0% | 11% | 1% | % reduction in energy use | **Description:** This policy tightens energy efficiency standards for other energy-using components in urban, residential buildings. The policy only applies to newly sold components each year (whether for new buildings or replacement of old components of existing buildings). // **Guidance for setting values:** In "Assessment of Electricity Savings in the U.S. Achievable through New Appliance/Equipment Efficiency Standards and Building Efficiency Codes, 2010-2025" (2011), the Edison Foundation considered a 30% reduction in whole-building energy use (moderate case) and 40-45% (aggressive case) relative to BAU from 2010 to 2025. | buildings-sector-main.html#eff-stds | building-energy-efficiency-standards.html | Edison Foundation, 2011, "Assessment of Electricity Savings in the U.S. Achievable through New Appliance/Equipment Efficiency Standards and Building Efficiency Codes (2010 - 2025)", http://www.edisonfoundation.net/iei/Documents/IEE_CodesandStandardsAssessment_2010-2025_UPDATE.pdf, Page B-2, Table B-1. | Itron, 2007, "ASSESSMENT OF LONG-TERM ELECTRIC ENERGY EFFICIENCY POTENTIAL IN CALIFORNIA’S RESIDENTIAL SECTOR," http://www.energy.ca.gov/2007publications/CEC-500-2007-002/CEC-500-2007-002.PDF, p.33, Table 5-1
Buildings and Appliances | Building Energy Efficiency Standards | Reduction in E Use Allowed by Component Eff Std | heating | rural residential | Rural Residential | Heating | 150 | Yes | Building Energy Efficiency Standards | bldgs efficiency standards | 0% | 22% | 1% | % reduction in energy use | **Description:** This policy tightens energy efficiency standards for heating systems in rural, residential buildings. The policy only applies to newly sold heating systems each year (whether for new buildings or replacement of old components of existing buildings). // **Guidance for setting values:** In "Assessment of Electricity Savings in the U.S. Achievable through New Appliance/Equipment Efficiency Standards and Building Efficiency Codes, 2010-2025" (2011), the Edison Foundation considered a 30% reduction in whole-building energy use (moderate case) and 40-45% (aggressive case) relative to BAU from 2010 to 2025. | buildings-sector-main.html#eff-stds | building-energy-efficiency-standards.html | Edison Foundation, 2011, "Assessment of Electricity Savings in the U.S. Achievable through New Appliance/Equipment Efficiency Standards and Building Efficiency Codes (2010 - 2025)", http://www.edisonfoundation.net/iei/Documents/IEE_CodesandStandardsAssessment_2010-2025_UPDATE.pdf, Page B-2, Table B-1. | Itron, 2007, "ASSESSMENT OF LONG-TERM ELECTRIC ENERGY EFFICIENCY POTENTIAL IN CALIFORNIA’S RESIDENTIAL SECTOR," http://www.energy.ca.gov/2007publications/CEC-500-2007-002/CEC-500-2007-002.PDF, p.33, Table 5-1
Buildings and Appliances | Building Energy Efficiency Standards | Reduction in E Use Allowed by Component Eff Std | cooling and ventilation | rural residential | Rural Residential | Cooling and Ventilation | 151 | Yes | Building Energy Efficiency Standards | bldgs efficiency standards | 0% | 38% | 1% | % reduction in energy use | **Description:** This policy tightens energy efficiency standards for cooling and ventilation systems in rural, residential buildings. The policy only applies to newly sold cooling and ventilation systems each year (whether for new buildings or replacement of old components of existing buildings). // **Guidance for setting values:** In "Assessment of Electricity Savings in the U.S. Achievable through New Appliance/Equipment Efficiency Standards and Building Efficiency Codes, 2010-2025" (2011), the Edison Foundation considered a 30% reduction in whole-building energy use (moderate case) and 40-45% (aggressive case) relative to BAU from 2010 to 2025. | buildings-sector-main.html#eff-stds | building-energy-efficiency-standards.html | Edison Foundation, 2011, "Assessment of Electricity Savings in the U.S. Achievable through New Appliance/Equipment Efficiency Standards and Building Efficiency Codes (2010 - 2025)", http://www.edisonfoundation.net/iei/Documents/IEE_CodesandStandardsAssessment_2010-2025_UPDATE.pdf, Page B-2, Table B-1. | Itron, 2007, "ASSESSMENT OF LONG-TERM ELECTRIC ENERGY EFFICIENCY POTENTIAL IN CALIFORNIA’S RESIDENTIAL SECTOR," http://www.energy.ca.gov/2007publications/CEC-500-2007-002/CEC-500-2007-002.PDF, p.33, Table 5-1
Buildings and Appliances | Building Energy Efficiency Standards | Reduction in E Use Allowed by Component Eff Std | envelope | rural residential | Rural Residential | Envelope | 152 | Yes | Building Energy Efficiency Standards | bldgs efficiency standards | 0% | 38% | 1% | % reduction in energy use | **Description:** This policy tightens energy efficiency standards for rural, residential building envelopes. The policy only applies to newly sold building envelope components each year (whether for new buildings or replacement of old components of existing buildings). // **Guidance for setting values:** In "Assessment of Electricity Savings in the U.S. Achievable through New Appliance/Equipment Efficiency Standards and Building Efficiency Codes, 2010-2025" (2011), the Edison Foundation considered a 30% reduction in whole-building energy use (moderate case) and 40-45% (aggressive case) relative to BAU from 2010 to 2025. | buildings-sector-main.html#eff-stds | building-energy-efficiency-standards.html | Edison Foundation, 2011, "Assessment of Electricity Savings in the U.S. Achievable through New Appliance/Equipment Efficiency Standards and Building Efficiency Codes (2010 - 2025)", http://www.edisonfoundation.net/iei/Documents/IEE_CodesandStandardsAssessment_2010-2025_UPDATE.pdf, Page B-2, Table B-1. | Itron, 2007, "ASSESSMENT OF LONG-TERM ELECTRIC ENERGY EFFICIENCY POTENTIAL IN CALIFORNIA’S RESIDENTIAL SECTOR," http://www.energy.ca.gov/2007publications/CEC-500-2007-002/CEC-500-2007-002.PDF, p.33, Table 5-1
Buildings and Appliances | Building Energy Efficiency Standards | Reduction in E Use Allowed by Component Eff Std | lighting | rural residential | Rural Residential | Lighting | 153 | Yes | Building Energy Efficiency Standards | bldgs efficiency standards | 0% | 40% | 1% | % reduction in energy use | **Description:** This policy tightens energy efficiency standards for lighting in rural, residential buildings. The policy only applies to newly sold lighting components each year (whether for new buildings or replacement of old components of existing buildings). // **Guidance for setting values:** In "Assessment of Electricity Savings in the U.S. Achievable through New Appliance/Equipment Efficiency Standards and Building Efficiency Codes, 2010-2025" (2011), the Edison Foundation considered a 30% reduction in whole-building energy use (moderate case) and 40-45% (aggressive case) relative to BAU from 2010 to 2025. | buildings-sector-main.html#eff-stds | building-energy-efficiency-standards.html | Edison Foundation, 2011, "Assessment of Electricity Savings in the U.S. Achievable through New Appliance/Equipment Efficiency Standards and Building Efficiency Codes (2010 - 2025)", http://www.edisonfoundation.net/iei/Documents/IEE_CodesandStandardsAssessment_2010-2025_UPDATE.pdf, Page B-2, Table B-1. | Itron, 2007, "ASSESSMENT OF LONG-TERM ELECTRIC ENERGY EFFICIENCY POTENTIAL IN CALIFORNIA’S RESIDENTIAL SECTOR," http://www.energy.ca.gov/2007publications/CEC-500-2007-002/CEC-500-2007-002.PDF, p.33, Table 5-1
Buildings and Appliances | Building Energy Efficiency Standards | Reduction in E Use Allowed by Component Eff Std | appliances | rural residential | Rural Residential | Appliances | 154 | Yes | Building Energy Efficiency Standards | bldgs efficiency standards | 0% | 38% | 1% | % reduction in energy use | **Description:** This policy tightens energy efficiency standards for appliances in rural, residential buildings. The policy only applies to newly sold appliances each year (whether for new buildings or replacement of old appliances in existing buildings). // **Guidance for setting values:** In "Assessment of Electricity Savings in the U.S. Achievable through New Appliance/Equipment Efficiency Standards and Building Efficiency Codes, 2010-2025" (2011), the Edison Foundation considered a 30% reduction in whole-building energy use (moderate case) and 40-45% (aggressive case) relative to BAU from 2010 to 2025. | buildings-sector-main.html#eff-stds | building-energy-efficiency-standards.html | Edison Foundation, 2011, "Assessment of Electricity Savings in the U.S. Achievable through New Appliance/Equipment Efficiency Standards and Building Efficiency Codes (2010 - 2025)", http://www.edisonfoundation.net/iei/Documents/IEE_CodesandStandardsAssessment_2010-2025_UPDATE.pdf, Page B-2, Table B-1. | Itron, 2007, "ASSESSMENT OF LONG-TERM ELECTRIC ENERGY EFFICIENCY POTENTIAL IN CALIFORNIA’S RESIDENTIAL SECTOR," http://www.energy.ca.gov/2007publications/CEC-500-2007-002/CEC-500-2007-002.PDF, p.33, Table 5-1
Buildings and Appliances | Building Energy Efficiency Standards | Reduction in E Use Allowed by Component Eff Std | other component | rural residential | Rural Residential | Other Components | 155 | Yes | Building Energy Efficiency Standards | bldgs efficiency standards | 0% | 11% | 1% | % reduction in energy use | **Description:** This policy tightens energy efficiency standards for other energy-using components in rural, residential buildings. The policy only applies to newly sold components each year (whether for new buildings or replacement of old components of existing buildings). // **Guidance for setting values:** In "Assessment of Electricity Savings in the U.S. Achievable through New Appliance/Equipment Efficiency Standards and Building Efficiency Codes, 2010-2025" (2011), the Edison Foundation considered a 30% reduction in whole-building energy use (moderate case) and 40-45% (aggressive case) relative to BAU from 2010 to 2025. | buildings-sector-main.html#eff-stds | building-energy-efficiency-standards.html | Edison Foundation, 2011, "Assessment of Electricity Savings in the U.S. Achievable through New Appliance/Equipment Efficiency Standards and Building Efficiency Codes (2010 - 2025)", http://www.edisonfoundation.net/iei/Documents/IEE_CodesandStandardsAssessment_2010-2025_UPDATE.pdf, Page B-2, Table B-1. | Itron, 2007, "ASSESSMENT OF LONG-TERM ELECTRIC ENERGY EFFICIENCY POTENTIAL IN CALIFORNIA’S RESIDENTIAL SECTOR," http://www.energy.ca.gov/2007publications/CEC-500-2007-002/CEC-500-2007-002.PDF, p.33, Table 5-1
Buildings and Appliances | Building Energy Efficiency Standards | Reduction in E Use Allowed by Component Eff Std | heating | commercial | Commercial | Heating | 156 | Yes | Building Energy Efficiency Standards | bldgs efficiency standards | 0% | 22% | 1% | % reduction in energy use | **Description:** This policy tightens energy efficiency standards for heating systems in commercial buildings. The policy only applies to newly sold heating systems each year (whether for new buildings or replacement of old components of existing buildings). // **Guidance for setting values:** In "Assessment of Electricity Savings in the U.S. Achievable through New Appliance/Equipment Efficiency Standards and Building Efficiency Codes, 2010-2025" (2011), the Edison Foundation considered a 30% reduction in whole-building energy use (moderate case) and 40-45% (aggressive case) relative to BAU from 2010 to 2025. | buildings-sector-main.html#eff-stds | building-energy-efficiency-standards.html | Edison Foundation, 2011, "Assessment of Electricity Savings in the U.S. Achievable through New Appliance/Equipment Efficiency Standards and Building Efficiency Codes (2010 - 2025)", http://www.edisonfoundation.net/iei/Documents/IEE_CodesandStandardsAssessment_2010-2025_UPDATE.pdf, Page B-2, Table B-1. | Itron, 2007, "ASSESSMENT OF LONG-TERM ELECTRIC ENERGY EFFICIENCY POTENTIAL IN CALIFORNIA’S RESIDENTIAL SECTOR," http://www.energy.ca.gov/2007publications/CEC-500-2007-002/CEC-500-2007-002.PDF, p.33, Table 5-1
Buildings and Appliances | Building Energy Efficiency Standards | Reduction in E Use Allowed by Component Eff Std | cooling and ventilation | commercial | Commercial | Cooling and Ventilation | 157 | Yes | Building Energy Efficiency Standards | bldgs efficiency standards | 0% | 38% | 1% | % reduction in energy use | **Description:** This policy tightens energy efficiency standards for cooling and ventilation systems in commercial buildings. The policy only applies to newly sold cooling and ventilation systems each year (whether for new buildings or replacement of old components of existing buildings). // **Guidance for setting values:** In "Assessment of Electricity Savings in the U.S. Achievable through New Appliance/Equipment Efficiency Standards and Building Efficiency Codes, 2010-2025" (2011), the Edison Foundation considered a 30% reduction in whole-building energy use (moderate case) and 40-45% (aggressive case) relative to BAU from 2010 to 2025. | buildings-sector-main.html#eff-stds | building-energy-efficiency-standards.html | Edison Foundation, 2011, "Assessment of Electricity Savings in the U.S. Achievable through New Appliance/Equipment Efficiency Standards and Building Efficiency Codes (2010 - 2025)", http://www.edisonfoundation.net/iei/Documents/IEE_CodesandStandardsAssessment_2010-2025_UPDATE.pdf, Page B-2, Table B-1. | Itron, 2007, "ASSESSMENT OF LONG-TERM ELECTRIC ENERGY EFFICIENCY POTENTIAL IN CALIFORNIA’S RESIDENTIAL SECTOR," http://www.energy.ca.gov/2007publications/CEC-500-2007-002/CEC-500-2007-002.PDF, p.33, Table 5-1
Buildings and Appliances | Building Energy Efficiency Standards | Reduction in E Use Allowed by Component Eff Std | envelope | commercial | Commercial | Envelope | 158 | Yes | Building Energy Efficiency Standards | bldgs efficiency standards | 0% | 38% | 1% | % reduction in energy use | **Description:** This policy tightens energy efficiency standards for commercial building envelopes. The policy only applies to newly sold building envelope components each year (whether for new buildings or replacement of old components of existing buildings). // **Guidance for setting values:** In "Assessment of Electricity Savings in the U.S. Achievable through New Appliance/Equipment Efficiency Standards and Building Efficiency Codes, 2010-2025" (2011), the Edison Foundation considered a 30% reduction in whole-building energy use (moderate case) and 40-45% (aggressive case) relative to BAU from 2010 to 2025. | buildings-sector-main.html#eff-stds | building-energy-efficiency-standards.html | Edison Foundation, 2011, "Assessment of Electricity Savings in the U.S. Achievable through New Appliance/Equipment Efficiency Standards and Building Efficiency Codes (2010 - 2025)", http://www.edisonfoundation.net/iei/Documents/IEE_CodesandStandardsAssessment_2010-2025_UPDATE.pdf, Page B-2, Table B-1. | Itron, 2007, "ASSESSMENT OF LONG-TERM ELECTRIC ENERGY EFFICIENCY POTENTIAL IN CALIFORNIA’S RESIDENTIAL SECTOR," http://www.energy.ca.gov/2007publications/CEC-500-2007-002/CEC-500-2007-002.PDF, p.33, Table 5-1
Buildings and Appliances | Building Energy Efficiency Standards | Reduction in E Use Allowed by Component Eff Std | lighting | commercial | Commercial | Lighting | 159 | Yes | Building Energy Efficiency Standards | bldgs efficiency standards | 0% | 40% | 1% | % reduction in energy use | **Description:** This policy tightens energy efficiency standards for lighting in commercial buildings. The policy only applies to newly sold lighting components each year (whether for new buildings or replacement of old components of existing buildings). // **Guidance for setting values:** In "Assessment of Electricity Savings in the U.S. Achievable through New Appliance/Equipment Efficiency Standards and Building Efficiency Codes, 2010-2025" (2011), the Edison Foundation considered a 30% reduction in whole-building energy use (moderate case) and 40-45% (aggressive case) relative to BAU from 2010 to 2025. | buildings-sector-main.html#eff-stds | building-energy-efficiency-standards.html | Edison Foundation, 2011, "Assessment of Electricity Savings in the U.S. Achievable through New Appliance/Equipment Efficiency Standards and Building Efficiency Codes (2010 - 2025)", http://www.edisonfoundation.net/iei/Documents/IEE_CodesandStandardsAssessment_2010-2025_UPDATE.pdf, Page B-2, Table B-1. | Itron, 2007, "ASSESSMENT OF LONG-TERM ELECTRIC ENERGY EFFICIENCY POTENTIAL IN CALIFORNIA’S RESIDENTIAL SECTOR," http://www.energy.ca.gov/2007publications/CEC-500-2007-002/CEC-500-2007-002.PDF, p.33, Table 5-1
Buildings and Appliances | Building Energy Efficiency Standards | Reduction in E Use Allowed by Component Eff Std | appliances | commercial | Commercial | Appliances | 160 | Yes | Building Energy Efficiency Standards | bldgs efficiency standards | 0% | 38% | 1% | % reduction in energy use | **Description:** This policy tightens energy efficiency standards for appliances in commercial buildings. The policy only applies to newly sold appliances each year (whether for new buildings or replacement of old appliances in existing buildings). // **Guidance for setting values:** In "Assessment of Electricity Savings in the U.S. Achievable through New Appliance/Equipment Efficiency Standards and Building Efficiency Codes, 2010-2025" (2011), the Edison Foundation considered a 30% reduction in whole-building energy use (moderate case) and 40-45% (aggressive case) relative to BAU from 2010 to 2025. | buildings-sector-main.html#eff-stds | building-energy-efficiency-standards.html | Edison Foundation, 2011, "Assessment of Electricity Savings in the U.S. Achievable through New Appliance/Equipment Efficiency Standards and Building Efficiency Codes (2010 - 2025)", http://www.edisonfoundation.net/iei/Documents/IEE_CodesandStandardsAssessment_2010-2025_UPDATE.pdf, Page B-2, Table B-1. | Itron, 2007, "ASSESSMENT OF LONG-TERM ELECTRIC ENERGY EFFICIENCY POTENTIAL IN CALIFORNIA’S RESIDENTIAL SECTOR," http://www.energy.ca.gov/2007publications/CEC-500-2007-002/CEC-500-2007-002.PDF, p.33, Table 5-1
Buildings and Appliances | Building Energy Efficiency Standards | Reduction in E Use Allowed by Component Eff Std | other component | commercial | Commercial | Other Components | 161 | Yes | Building Energy Efficiency Standards | bldgs efficiency standards | 0% | 11% | 1% | % reduction in energy use | **Description:** This policy tightens energy efficiency standards for other energy-using components in commercial buildings. The policy only applies to newly sold components each year (whether for new buildings or replacement of old components of existing buildings). // **Guidance for setting values:** In "Assessment of Electricity Savings in the U.S. Achievable through New Appliance/Equipment Efficiency Standards and Building Efficiency Codes, 2010-2025" (2011), the Edison Foundation considered a 30% reduction in whole-building energy use (moderate case) and 40-45% (aggressive case) relative to BAU from 2010 to 2025. | buildings-sector-main.html#eff-stds | building-energy-efficiency-standards.html | Edison Foundation, 2011, "Assessment of Electricity Savings in the U.S. Achievable through New Appliance/Equipment Efficiency Standards and Building Efficiency Codes (2010 - 2025)", http://www.edisonfoundation.net/iei/Documents/IEE_CodesandStandardsAssessment_2010-2025_UPDATE.pdf, Page B-2, Table B-1. | Itron, 2007, "ASSESSMENT OF LONG-TERM ELECTRIC ENERGY EFFICIENCY POTENTIAL IN CALIFORNIA’S RESIDENTIAL SECTOR," http://www.energy.ca.gov/2007publications/CEC-500-2007-002/CEC-500-2007-002.PDF, p.33, Table 5-1
Buildings and Appliances | Contractor Training | Boolean Improved Contractor Edu and Training |  |  |  |  | 19 | Yes | Contractor Training | bldgs contractor training | 0 | 1 | 1 | on/off | **Description:** This policy represents a program to train contractors in energy-efficient products and installation practices. This covers activities such as air sealing, building framing, and choice and application of insulation. This policy affects newly sold building envelope components, which reduce the energy use of heating, cooling, and ventilation systems in buildings by 3.7% (based on a 2006 study from the Energy Center of Wisconsin). | buildings-sector-main.html#contractor-ed | contractor-training.html | none
Buildings and Appliances | Distributed Solar Carve-Out | Min Fraction of Total Elec Demand to be Met by Distributed Solar PV |  |  |  |  | 146 | Yes | Distributed Solar Promotion | bldgs min fraction distributed solar | 0 | 24% | 0.5% | minimum % elec from solar | **Description:** This policy requires at least the specified percentage of total retail electricity demand to be generated by residential and commercial buildings' distributed solar systems (typically rooftop PV). // **Guidance for setting values:** Colorado has established a 3% carve-out for 2020 (though it includes non-solar on-site sources). | buildings-sector-main.html#solar-carve-out | solar-carve-out.html | MASSACHUSETTS: http://www.mass.gov/eea/energy-utilities-clean-tech/renewable-energy/solar/rps-solar-carve-out/current-status-of-the-rps-solar-carve-out-program.html COLORADO: http://www.seia.org/research-resources/rps-solar-carve-out-colorado | RMI, 2011, "Reinventing Fire Electricity Sector Methodology," http://www.rmi.org/cms/Download.aspx?id=10765&file=Reinventing+Fire+Electricity+Sector+Methodology.pdf&title=Reinventing+Fire+Electricity+Sector+Methodology, Page 11, 2050 Generation by Case
Buildings and Appliances | Distributed Solar Subsidy | Perc Subsidy for Distributed Solar PV Capacity |  |  |  |  | 147 | Yes | Distributed Solar Promotion | bldgs distributed solar subsidy | 0 | 50% | 1% | % of PV system cost | **Description:** This policy causes the government to reimburse building owners for a percentage of the cost of new distributed solar PV capacity that is installed on or around buildings. // **Guidance for setting values:** The federal Business Energy Investment Tax Credit (ITC) (whose effects are accounted for in the BAU case in this simulator) offers a 30% rebate through 2019, with lower values thereafter. | buildings-sector-main.html#distributed-solar-subsidy | distributed-solar-subsidy.html | Department of Energy. Business Energy Investment Tax Credit (ITC). http://energy.gov/savings/business-energy-investment-tax-credit-itc
Buildings and Appliances | Improved Labeling | Boolean Improved Device Labeling |  |  |  |  | 20 | Yes | Improved Labeling | bldgs device labeling | 0 | 1 | 1 | on/off | **Description:** This policy represents a program requiring newly sold heating systems, cooling and ventilation systems, and appliances to feature prominent, well-designed labels highlighting their energy efficiencies. The policy reduces energy consumption of newly sold buiding components of these types by 10%. | buildings-sector-main.html#device-labeling | improved-labeling.html | none
Buildings and Appliances | Increased Retrofitting | Fraction of Commercial Components Replaced Annually due to Retrofitting Policy | heating |  | Heating |  | 21 | Yes | Increased Retrofitting | bldgs retrofitting | 0% | 3.4% | 0.1% | % of existing building components | **Description:** Each year, the specified percentage of existing heating systems in commercial buildings will be retired and replaced with new systems. This is in addtion to the retirement and replacement of heating systems that have lived out their lifetimes. The systems replaced by this policy are assumed to have an efficiency equal to that of the average deployed system and 33% of their useful lives remaining. // **Guidance for setting values:** Heating systems have a normal lifespan of 19 years, so without this retrofitting policy, 5.3% of these systems retire annually. Setting this policy to 1% will decrease the average lifespan of heating systems to 16 years. | buildings-sector-main.html#retrofitting | increased-retrofitting.html | Calculated from model data; see the relevant variable(s) in the InputData folder for source information. | Hendricks et al., 2009, "Rebuilding America: A National Policy Framework for Investment in Energy Efficiency Retrofits", Center for American Progress, https://cdn.americanprogress.org/wp-content/uploads/issues/2009/08/pdf/rebuilding_america.pdf, P.2
Buildings and Appliances | Increased Retrofitting | Fraction of Commercial Components Replaced Annually due to Retrofitting Policy | cooling and ventilation |  | Cooling and Ventilation |  | 22 | Yes | Increased Retrofitting | bldgs retrofitting | 0% | 3.4% | 0.1% | % of existing building components | **Description:** Each year, the specified percentage of existing cooling and ventilation systems in commercial buildings will be retired and replaced with new systems. This is in addtion to the retirement and replacement of cooling and ventilation systems that have lived out their lifetimes. The systems replaced by this policy are assumed to have an efficiency equal to that of the average deployed system and 33% of their useful lives remaining. // **Guidance for setting values:** Cooling and ventilation systems have a normal lifespan of 16 years, so without this retrofitting policy, 6.3% of these systems retire annually. Setting this policy to 1% will decrease the average lifespan of heating systems to 14 years. | buildings-sector-main.html#retrofitting | increased-retrofitting.html | Calculated from model data; see the relevant variable(s) in the InputData folder for source information.
Buildings and Appliances | Increased Retrofitting | Fraction of Commercial Components Replaced Annually due to Retrofitting Policy | envelope |  | Envelope |  | 23 | Yes | Increased Retrofitting | bldgs retrofitting | 0% | 3.4% | 0.1% | % of existing building components | **Description:** Each year, the specified percentage of existing envelope components in commercial buildings will be retired and replaced with new components. This is in addtion to the retirement and replacement of envelope components that have lived out their lifetimes. The components replaced by this policy are assumed to have an efficiency equal to that of the average deployed component and 33% of their useful lives remaining. // **Guidance for setting values:** Envelope components have a normal lifespan of 52 years, so without this retrofitting policy, 1.9% of these systems retire annually. Setting this policy to 1% will decrease the average lifespan of envelope components to 34 years. | buildings-sector-main.html#retrofitting | increased-retrofitting.html | Calculated from model data; see the relevant variable(s) in the InputData folder for source information.
Buildings and Appliances | Increased Retrofitting | Fraction of Commercial Components Replaced Annually due to Retrofitting Policy | lighting |  | Lighting |  | 24 | Yes | Increased Retrofitting | bldgs retrofitting | 0% | 3.4% | 0.1% | % of existing building components | **Description:** Each year, the specified percentage of existing lighting components in commercial buildings will be retired and replaced with new components. This is in addtion to the retirement and replacement of lighting components that have lived out their lifetimes. The components replaced by this policy are assumed to have an efficiency equal to that of the average deployed component and 33% of their useful lives remaining. // **Guidance for setting values:** Lighting components have a normal lifespan of 9 years, so without this retrofitting policy, 11.1% of these systems retire annually. Setting this policy to 1% will decrease the average lifespan of lighting components to 8 years. | buildings-sector-main.html#retrofitting | increased-retrofitting.html | Calculated from model data; see the relevant variable(s) in the InputData folder for source information.
Buildings and Appliances | Increased Retrofitting | Fraction of Commercial Components Replaced Annually due to Retrofitting Policy | appliances |  | Appliances |  | 25 | Yes | Increased Retrofitting | bldgs retrofitting | 0% | 3.4% | 0.1% | % of existing building components | **Description:** Each year, the specified percentage of existing appliances in commercial buildings will be retired and replaced with new appliances. This is in addtion to the retirement and replacement of appliances that have lived out their lifetimes. The appliances replaced by this policy are assumed to have an efficiency equal to that of the average deployed appliance and 33% of their useful lives remaining. // **Guidance for setting values:** Appliances have a normal lifespan of 14 years, so without this retrofitting policy, 7.1% of these systems retire annually. Setting this policy to 1% will decrease the average lifespan of lighting components to 12 years. | buildings-sector-main.html#retrofitting | increased-retrofitting.html | Calculated from model data; see the relevant variable(s) in the InputData folder for source information.
Buildings and Appliances | Increased Retrofitting | Fraction of Commercial Components Replaced Annually due to Retrofitting Policy | other component |  | Other Components |  | 26 | Yes | Increased Retrofitting | bldgs retrofitting | 0% | 3.4% | 0.1% | % of existing building components | **Description:** Each year, the specified percentage of existing other energy-using components in commercial buildings will be retired and replaced with new components. This is in addtion to the retirement and replacement of other energy-using components that have lived out their lifetimes. The components replaced by this policy are assumed to have an efficiency equal to that of the average deployed component and 33% of their useful lives remaining. // **Guidance for setting values:** Other energy-using components have a normal lifespan of 15 years, so without this retrofitting policy, 6.7% of these systems retire annually. Setting this policy to 1% will decrease the average lifespan of other energy-using components to 13 years. | buildings-sector-main.html#retrofitting | increased-retrofitting.html | Calculated from model data; see the relevant variable(s) in the InputData folder for source information.
Buildings and Appliances | Rebate for Efficient Products | Boolean Rebate Program for Efficient Components | heating |  | Heating |  | 27 | Yes | Rebate for Efficient Products | bldgs rebate | 0 | 1 | 1 | on/off | **Description:** This policy represents a modest rebate paid to customers who purchase energy-efficient heating equipment. Typical rebate amounts represented by this policy are $50-100 for a clothes washer and $25-50 for a dishwasher or refrigerator. | buildings-sector-main.html#rebate | rebate-for-efficient-products.html | none
Buildings and Appliances | Rebate for Efficient Products | Boolean Rebate Program for Efficient Components | cooling and ventilation |  | Cooling and Ventilation |  | 28 | Yes | Rebate for Efficient Products | bldgs rebate | 0 | 1 | 1 | on/off | **Description:** This policy represents a modest rebate paid to customers who purchase energy-efficient cooling and ventilation equipment. Typical rebate amounts represented by this policy are $50-100 for a clothes washer and $25-50 for a dishwasher or refrigerator. | buildings-sector-main.html#rebate | rebate-for-efficient-products.html | none
Buildings and Appliances | Rebate for Efficient Products | Boolean Rebate Program for Efficient Components | envelope |  | Envelope |  |  | No | Rebate for Efficient Products | bldgs rebate
Buildings and Appliances | Rebate for Efficient Products | Boolean Rebate Program for Efficient Components | lighting |  | Lighting |  |  | No | Rebate for Efficient Products | bldgs rebate
Buildings and Appliances | Rebate for Efficient Products | Boolean Rebate Program for Efficient Components | appliances |  | Appliances |  | 29 | Yes | Rebate for Efficient Products | bldgs rebate | 0 | 1 | 1 | on/off | **Description:** This policy represents a modest rebate paid to customers who purchase energy-efficient appliances. Typical rebate amounts represented by this policy are $50-100 for a clothes washer and $25-50 for a dishwasher or refrigerator. | buildings-sector-main.html#rebate | rebate-for-efficient-products.html | none
Buildings and Appliances | Rebate for Efficient Products | Boolean Rebate Program for Efficient Components | other component |  | Other Components |  |  | No | Rebate for Efficient Products | bldgs rebate
Electricity Supply | Ban New Power Plants | Boolean Ban New Power Plants | hard coal es |  | Hard Coal |  | 167 | Yes | Ban New Power Plants | elec ban new power plants | 0 | 1 | 1 | on/off | **Description:** This policy prevents new coal capacity from being built or deployed. | electricity-sector-main.html#ban | ban-new-capacity.html
Electricity Supply | Ban New Power Plants | Boolean Ban New Power Plants | natural gas nonpeaker es |  | Natural Gas Nonpeaker |  | 168 | Yes | Ban New Power Plants | elec ban new power plants | 0 | 1 | 1 | on/off | **Description:** This policy prevents new natural gas nonpeaker capacity from being built or deployed. | electricity-sector-main.html#ban | ban-new-capacity.html
Electricity Supply | Ban New Power Plants | Boolean Ban New Power Plants | nuclear es |  | Nuclear |  | 169 | Yes | Ban New Power Plants | elec ban new power plants | 0 | 1 | 1 | on/off | **Description:** This policy prevents new nuclear capacity from being built or deployed. | electricity-sector-main.html#ban | ban-new-capacity.html
Electricity Supply | Ban New Power Plants | Boolean Ban New Power Plants | hydro es |  | Hydro |  | 170 | Yes | Ban New Power Plants | elec ban new power plants | 0 | 1 | 1 | on/off | **Description:** This policy prevents new hydroelectric capacity from being built or deployed. | electricity-sector-main.html#ban | ban-new-capacity.html
Electricity Supply | Ban New Power Plants | Boolean Ban New Power Plants | onshore wind es |  | Onshore Wind |  |  | No | Ban New Power Plants | elec ban new power plants
Electricity Supply | Ban New Power Plants | Boolean Ban New Power Plants | solar PV es |  | Solar PV |  |  | No | Ban New Power Plants | elec ban new power plants
Electricity Supply | Ban New Power Plants | Boolean Ban New Power Plants | solar thermal es |  | Solar Thermal |  |  | No | Ban New Power Plants | elec ban new power plants
Electricity Supply | Ban New Power Plants | Boolean Ban New Power Plants | biomass es |  | Biomass |  |  | No | Ban New Power Plants | elec ban new power plants
Electricity Supply | Ban New Power Plants | Boolean Ban New Power Plants | petroleum es |  | Petroleum |  |  | No | Ban New Power Plants | elec ban new power plants
Electricity Supply | Ban New Power Plants | Boolean Ban New Power Plants | natural gas peaker es |  | Natural Gas Peaker |  |  | No | Ban New Power Plants | elec ban new power plants
Electricity Supply | Ban New Power Plants | Boolean Ban New Power Plants | lignite es |  | Lignite |  |  | Yes | Ban New Power Plants | elec ban new power plants | 0 | 1 | 1 | on/off | **Description:** This policy prevents new lignite capacity from being built or deployed. | electricity-sector-main.html#ban | ban-new-capacity.html
Electricity Supply | Ban New Power Plants | Boolean Ban New Power Plants | offshore wind es |  | Offshore Wind |  |  | No | Ban New Power Plants | elec ban new power plants
Electricity Supply | Change Electricity Exports | Percent Change in Electricity Exports |  |  |  |  | 148 | Yes | Electricity Imports and Exports | elec change exports | -50% | 100% | 2% | % change in exports | **Description:** This policy increases or decreases the amount of electricity exported from the United States to Canada and Mexico. It does not cause the construction or removal of transmission lines linking these countries. // **Guidance for setting values:** From 2010-2014, electricity exports declined by 30%. | electricity-sector-main.html#elec-exports | electricity-imports-exports.html | Energy Information Administation. 2016. Electric Power Annual. Table 2.13.
Electricity Supply | Change Electricity Imports | Percent Change in Electricity Imports |  |  |  |  | 149 | Yes | Electricity Imports and Exports | elec change imports | -50% | 100% | 2% | % change in imports | **Description:** This policy increases or decreases the amount of electricity imported to the United States from Canada and Mexico. It does not cause the construction or removal of transmission lines linking these countries. // **Guidance for setting values:** From 2010-2014, electricity imports grew by 48%. | electricity-sector-main.html#elec-imports | electricity-imports-exports.html | Energy Information Administation. 2016. Electric Power Annual. Table 2.13.
Electricity Supply | Non BAU Guaranteed Dispatch | Boolean Use Non BAU Guaranteed Dispatch Settings | [5 empty] | No | Non BAU Guaranteed Dispatch | elec non BAU guaranteed dispatch
Electricity Supply | Demand Response | Fraction of Additional Demand Response Potential Achieved |  |  |  |  | 30 | Yes | Demand Response | elec demand response | 0% | 100% | 1% | % of potential achieved | **Description:** This policy represents regulations that cause more demand response (DR) capacity to be added to the electric grid. Demand response provides flexibility that allows for the integration of more wind and solar PV, if the electricity system is flexibility-constrained. // **Guidance for setting values:** A 100% setting provides for an additional 350 GW of demand response capacity in 2050 (on top of a BAU quantity of 41 GW). | electricity-sector-main.html#dr | demand-response.html | Calculated from model data; see the relevant variable(s) in the InputData folder for source information.
Electricity Supply | Early Retirement of Power Plants | Annual Additional Capacity Retired due to Early Retirement Policy | hard coal es |  | Hard Coal |  | 31 | Yes | Early Retirement of Power Plants | elec early retirement | 0 | 10000 | 250 | MW/year | **Description:** This policy causes the specified quantity of otherwise non-retiring coal capacity to be retired each year. // **Guidance for setting values:** The EIA Annual Energy Outlook 2015's "Accelerated Coal Retirements" scenario predicts an additional 53.3 GW of coal retirements beyond the reference (BAU) scenario by 2030, which is roughly 3,000 MW/year. | electricity-sector-main.html#early-ret | early-retirement-of-power-plants.html | Energy Information Administration, 2014, "Annual Energy Outlook 2014", http://www.eia.gov/oiaf/aeo/tablebrowser/#release=AEO2014&subject=6-AEO2014&table=9-AEO2014&region=0-0&cases=hccstom-d012314a,ref2014-d102413a, Table Browser. Select Electric Power Sector, Electricity Generating Capacity (and check Reference and Accelerated coal retirements scenarios). | The Brattle Group, 2012, "Potential Coal Plant Retirements: 2012 Update," http://greatlakeslegalfoundation.org/wwcms/wp-content/uploads/documents/regulatory/TrainWreck/12Oct15_BrattleStudy.pdf, Page 8, Table 4
Electricity Supply | Early Retirement of Power Plants | Annual Additional Capacity Retired due to Early Retirement Policy | natural gas nonpeaker es |  | Natural Gas Nonpeaker |  |  | No | Early Retirement of Power Plants | elec early retirement
Electricity Supply | Early Retirement of Power Plants | Annual Additional Capacity Retired due to Early Retirement Policy | nuclear es |  | Nuclear |  | 32 | Yes | Early Retirement of Power Plants | elec early retirement | 0 | 10000 | 250 | MW/year | **Description:** This policy causes the specified quantity of otherwise non-retiring nuclear capacity to be retired each year. // **Guidance for setting values:** The U.S. has about 104 GW of nuclear reactors, about 6 GW of which are projected to retire by 2050 in the BAU case. To retire half of the remainder by 2050 would require about 1500 MW/year of accelerated retirements. | electricity-sector-main.html#early-ret | early-retirement-of-power-plants.html | Calculated from model data; see the relevant variable(s) in the InputData folder for source information.
Electricity Supply | Early Retirement of Power Plants | Annual Additional Capacity Retired due to Early Retirement Policy | hydro es |  | Hydro |  |  | No | Early Retirement of Power Plants | elec early retirement
Electricity Supply | Early Retirement of Power Plants | Annual Additional Capacity Retired due to Early Retirement Policy | onshore wind es |  | Onshore Wind |  |  | No | Early Retirement of Power Plants | elec early retirement
Electricity Supply | Early Retirement of Power Plants | Annual Additional Capacity Retired due to Early Retirement Policy | solar PV es |  | Solar PV |  |  | No | Early Retirement of Power Plants | elec early retirement
Electricity Supply | Early Retirement of Power Plants | Annual Additional Capacity Retired due to Early Retirement Policy | solar thermal es |  | Solar Thermal |  |  | No | Early Retirement of Power Plants | elec early retirement
Electricity Supply | Early Retirement of Power Plants | Annual Additional Capacity Retired due to Early Retirement Policy | biomass es |  | Biomass |  |  | No | Early Retirement of Power Plants | elec early retirement
Electricity Supply | Early Retirement of Power Plants | Annual Additional Capacity Retired due to Early Retirement Policy | petroleum es |  | Petroleum |  |  | No | Early Retirement of Power Plants | elec early retirement
Electricity Supply | Early Retirement of Power Plants | Annual Additional Capacity Retired due to Early Retirement Policy | natural gas peaker es |  | Natural Gas Peaker |  |  | No | Early Retirement of Power Plants | elec early retirement
Electricity Supply | Early Retirement of Power Plants | Annual Additional Capacity Retired due to Early Retirement Policy | lignite es |  | Lignite |  |  | No | Early Retirement of Power Plants | elec early retirement
Electricity Supply | Early Retirement of Power Plants | Annual Additional Capacity Retired due to Early Retirement Policy | offshore wind es |  | Offshore Wind |  |  | No | Early Retirement of Power Plants | elec early retirement
Electricity Supply | Grid-Scale Electricity Storage | Additional Battery Storage Annual Growth Percentage |  |  |  |  | 33 | Yes | Grid-Scale Electricity Storage | elec storage growth | 0% | 16% | 0.5% | % annual growth | **Description:** This policy causes grid-scale electricity storage from chemical batteries to grow at the specified percentage, annually, above the amount predicted in the BAU Scenario. // **Guidance for setting values:** NREL's Renewable Electricity Futures study suggests that if aiming to achieve 80% of electricity from renewables in 2050 and assuming incremental technology improvement (the "80% RE-ITI (2014)" scenario), 155 GW of storage would need to be added to the existing 26 GW in 2016 by 2050. This is an annual growth rate of about 6%. NREL applies their growth rate to all storage, whereas we apply it only to storage other than pumped hydro, so to achieve storage penetration in 2050 similar to that of NREL, a 10% annual growth rate is necessary in this model. | electricity-sector-main.html#storage | grid-scale-electricity-storage.html | National Renewable Energy Laboratory, 2014, Renewable Electricity Futures Scenario Viewer, http://www.nrel.gov/analysis/re_futures/data_viewer/# 80% RE-ITI (2014) scenario | National Renewable Energy Laboratory, 2014, Renewable Electricity Futures Scenario Viewer, http://www.nrel.gov/analysis/re_futures/data_viewer/# 80% RE-ITI (2014) scenario
Electricity Supply | Increase Transmission | Percentage Increase in Transmission Capacity vs BAU |  |  |  |  | 34 | Yes | Increase Transmission | elec transmission growth | 0% | 113% | 1% | % increase in transmission capacity | **Description:** This policy causes additional transmission capacity to be built relative to the BAU case. Transmission increases the flexibility of the grid, allowing for the integration of more wind and solar PV, if the electricity system is flexibility-constrained. // **Guidance for setting values:** NREL's Renewable Electricity Futures study suggest that the most economical method of achieving 50% renewables penetration involves building roughly 37 million MW-miles of new transmission capacity, an increase of 21% beyond the existing 150-200 million MW-miles. | electricity-sector-main.html#transmission | increase-transmission.html | National Renewable Energy Laboratory, 2014, Renewable Electricity Futures (Vol. 1), http://www.nrel.gov/docs/fy12osti/52409-1.pdf, Page xli, Figure ES-8, 80% RE scenario. | National Renewable Energy Laboratory, 2014, Renewable Electricity Futures (Vol. 1), http://www.nrel.gov/docs/fy12osti/52409-1.pdf, Page 2-10, 90% RE scenario.
Electricity Supply | Non BAU Mandated Capacity Construction | Boolean Use Non BAU Mandated Capacity Construction Schedule | [5 empty] | No | Non BAU Mandated Capacity Construction
Electricity Supply | Non BAU RPS Qualifying Resources | Boolean Use Non BAU RPS Qualifying Resource Definitions | [5 empty] | No | Non BAU RPS Qualifying Resources | elec non BAU RPS qualifying resources
Electricity Supply | Nuclear Plant Lifetime Extension | Nuclear Capacity Lifetime Extension |  |  |  |  | 35 | Yes | Nuclear Lifetime Extension |  | 0% | 20 | 1 | year(s) | **Description:** This policy extends the lifetime of all nuclear plants by the specified number of years. // **Guidance for setting values:** The BAU case assumes 60-year lifetimes for nuclear plants, because currently-running nuclear plants (licensed for 40 years) routinely receive 20-year extensions. Some utilities may apply for further 20-year license extensions (allowing for a lifetime of 80 years). | electricity-sector-main.html#life-ext | nuclear-lifetime-extension.html | U.S. Energy Information Administration, 2014, "Almost all U.S. nuclear plants require life extension past 60 years to operate beyond 2050", http://www.eia.gov/todayinenergy/detail.cfm?id=19091. | U.S. Energy Information Administration, 2014, "Almost all U.S. nuclear plants require life extension past 60 years to operate beyond 2050", http://www.eia.gov/todayinenergy/detail.cfm?id=19091.
Electricity Supply | Reduce Plant Downtime | Percentage Reduction in Plant Downtime | hard coal es | preexisting retiring |  |  |  | No | Reduce Plant Downtime | elec reduce plant downtime
Electricity Supply | Reduce Plant Downtime | Percentage Reduction in Plant Downtime | hard coal es | preexisting nonretiring |  |  |  | No | Reduce Plant Downtime | elec reduce plant downtime
Electricity Supply | Reduce Plant Downtime | Percentage Reduction in Plant Downtime | hard coal es | newly built |  |  |  | No | Reduce Plant Downtime | elec reduce plant downtime
Electricity Supply | Reduce Plant Downtime | Percentage Reduction in Plant Downtime | natural gas nonpeaker es | preexisting retiring | Preexisting | Natural Gas Nonpeaker | 141 | Yes | Reduce Plant Downtime | elec reduce plant downtime | 0% | 60% | 1% | % reduction in downtime | **Description:** This policy specifies the reduction in downtime (time spent not generating power) for non-peaker natural gas plants that exist at the start of the model run. This policy increases these plants' target capacity factors, but it does not force them to be dispatched if it would be uneconomical to do so. // **Guidance for setting values:** Preexisting natural gas nonpeakers have an average capacity factor of 48%. As part of the proposed Clean Power Plan, the EPA assumed that nonpeaking natural gas plants could be reach a 75% capacity factor (ramping up to that value over a number of years). This would represent a 52% reduction in downtime. | electricity-sector-main.html#red-downtime | reduce-downtime.html | E&E Publishing. The Clean Power Plan - A Summary. http://www.eenews.net/interactive/clean_power_plan/fact_sheets/rule
Electricity Supply | Reduce Plant Downtime | Percentage Reduction in Plant Downtime | natural gas nonpeaker es | preexisting nonretiring |  |  |  | No | Reduce Plant Downtime | elec reduce plant downtime
Electricity Supply | Reduce Plant Downtime | Percentage Reduction in Plant Downtime | natural gas nonpeaker es | newly built |  |  |  | No | Reduce Plant Downtime | elec reduce plant downtime
Electricity Supply | Reduce Plant Downtime | Percentage Reduction in Plant Downtime | nuclear es | preexisting retiring |  |  |  | No | Reduce Plant Downtime | elec reduce plant downtime
Electricity Supply | Reduce Plant Downtime | Percentage Reduction in Plant Downtime | nuclear es | preexisting nonretiring |  |  |  | No | Reduce Plant Downtime | elec reduce plant downtime
Electricity Supply | Reduce Plant Downtime | Percentage Reduction in Plant Downtime | nuclear es | newly built |  |  |  | No | Reduce Plant Downtime | elec reduce plant downtime
Electricity Supply | Reduce Plant Downtime | Percentage Reduction in Plant Downtime | hydro es | preexisting retiring |  |  |  | No | Reduce Plant Downtime | elec reduce plant downtime
Electricity Supply | Reduce Plant Downtime | Percentage Reduction in Plant Downtime | hydro es | preexisting nonretiring |  |  |  | No | Reduce Plant Downtime | elec reduce plant downtime
Electricity Supply | Reduce Plant Downtime | Percentage Reduction in Plant Downtime | hydro es | newly built |  |  |  | No | Reduce Plant Downtime | elec reduce plant downtime
Electricity Supply | Reduce Plant Downtime | Percentage Reduction in Plant Downtime | onshore wind es | preexisting retiring |  |  |  | No | Reduce Plant Downtime | elec reduce plant downtime
Electricity Supply | Reduce Plant Downtime | Percentage Reduction in Plant Downtime | onshore wind es | preexisting nonretiring |  |  |  | No | Reduce Plant Downtime | elec reduce plant downtime
Electricity Supply | Reduce Plant Downtime | Percentage Reduction in Plant Downtime | onshore wind es | newly built | New | Onshore Wind | 143 | Yes | Reduce Plant Downtime | elec reduce plant downtime | 0% | 25% | 1% | % reduction in downtime | **Description:** This policy specifies the reduction in downtime (time spent not generating power) for onshore wind plants constructed during the model run. // **Guidance for setting values:** Availability of wind cannot be changed by policy, so the main method of increasing capacity factor is technological improvement of wind turbines. The National Renewable Energy Laboratory estimates that "near-future" wind technology could increase capacity factors by about 10 percentage points in most parts of the country. The average capacity factor of new turbines in the BAU case is roughly 43%, so an improvement to 53% might be represented as an 18% setting of this policy lever. | electricity-sector-main.html#red-downtime | reduce-downtime.html | National Renewable Energy Laboratory. United States (48 Contiguous States) Potential Wind Capacity Cumulative Area vs. Gross Capacity Factor. http://apps2.eere.energy.gov/wind/windexchange/pdfs/wind_maps/us_contiguous_wind_potential_chart.pdf
Electricity Supply | Reduce Plant Downtime | Percentage Reduction in Plant Downtime | solar PV es | preexisting retiring |  |  |  | No | Reduce Plant Downtime | elec reduce plant downtime
Electricity Supply | Reduce Plant Downtime | Percentage Reduction in Plant Downtime | solar PV es | preexisting nonretiring |  |  |  | No | Reduce Plant Downtime | elec reduce plant downtime
Electricity Supply | Reduce Plant Downtime | Percentage Reduction in Plant Downtime | solar PV es | newly built | New | Solar PV | 144 | Yes | Reduce Plant Downtime | elec reduce plant downtime | 0% | 30% | 1% | % reduction in downtime | **Description:** This policy specifies the reduction in downtime (time spent not generating power) for solar photovoltaic plants constructed during the model run. // **Guidance for setting values:** Availability of sunlight cannot be changed by policy, so the main method of improvement is increasing the efficiency of solar cells. Typical crystalline silicon cells today have efficiencies of 20-25%, while today's best multi-junction cells (used primarily in concentrator PV and aerospace applications) have efficiencies of 40-45%. If the typical cells installed in 2050 will have efficiencies similar to today's best multi-junction cells, this might be represented as a 25% setting of this policy lever. | electricity-sector-main.html#red-downtime | reduce-downtime.html | See the discussion of multi-junction solar cells on Wikipedia at https://en.wikipedia.org/wiki/Multi-junction_solar_cell. Also NREL has a useful chart at http://www.nrel.gov/ncpv/images/efficiency_chart.jpg.
Electricity Supply | Reduce Plant Downtime | Percentage Reduction in Plant Downtime | solar thermal es | preexisting retiring |  |  |  | No | Reduce Plant Downtime | elec reduce plant downtime
Electricity Supply | Reduce Plant Downtime | Percentage Reduction in Plant Downtime | solar thermal es | preexisting nonretiring |  |  |  | No | Reduce Plant Downtime | elec reduce plant downtime
Electricity Supply | Reduce Plant Downtime | Percentage Reduction in Plant Downtime | solar thermal es | newly built |  |  |  | No | Reduce Plant Downtime | elec reduce plant downtime
Electricity Supply | Reduce Plant Downtime | Percentage Reduction in Plant Downtime | biomass es | preexisting retiring |  |  |  | No | Reduce Plant Downtime | elec reduce plant downtime
Electricity Supply | Reduce Plant Downtime | Percentage Reduction in Plant Downtime | biomass es | preexisting nonretiring |  |  |  | No | Reduce Plant Downtime | elec reduce plant downtime
Electricity Supply | Reduce Plant Downtime | Percentage Reduction in Plant Downtime | biomass es | newly built |  |  |  | No | Reduce Plant Downtime | elec reduce plant downtime
Electricity Supply | Reduce Plant Downtime | Percentage Reduction in Plant Downtime | petroleum es | preexisting retiring |  |  |  | No | Reduce Plant Downtime | elec reduce plant downtime
Electricity Supply | Reduce Plant Downtime | Percentage Reduction in Plant Downtime | petroleum es | preexisting nonretiring |  |  |  | No | Reduce Plant Downtime | elec reduce plant downtime
Electricity Supply | Reduce Plant Downtime | Percentage Reduction in Plant Downtime | petroleum es | newly built |  |  |  | No | Reduce Plant Downtime | elec reduce plant downtime
Electricity Supply | Reduce Plant Downtime | Percentage Reduction in Plant Downtime | natural gas peaker es | preexisting retiring |  |  |  | No | Reduce Plant Downtime | elec reduce plant downtime
Electricity Supply | Reduce Plant Downtime | Percentage Reduction in Plant Downtime | natural gas peaker es | preexisting nonretiring |  |  |  | No | Reduce Plant Downtime | elec reduce plant downtime
Electricity Supply | Reduce Plant Downtime | Percentage Reduction in Plant Downtime | natural gas peaker es | newly built |  |  |  | No | Reduce Plant Downtime | elec reduce plant downtime
Electricity Supply | Reduce Plant Downtime | Percentage Reduction in Plant Downtime | lignite es | preexisting retiring |  |  |  | No | Reduce Plant Downtime | elec reduce plant downtime
Electricity Supply | Reduce Plant Downtime | Percentage Reduction in Plant Downtime | lignite es | preexisting nonretiring |  |  |  | No | Reduce Plant Downtime | elec reduce plant downtime
Electricity Supply | Reduce Plant Downtime | Percentage Reduction in Plant Downtime | lignite es | newly built |  |  |  | No | Reduce Plant Downtime | elec reduce plant downtime
Electricity Supply | Reduce Plant Downtime | Percentage Reduction in Plant Downtime | offshore wind es | preexisting retiring |  |  |  | No | Reduce Plant Downtime | elec reduce plant downtime
Electricity Supply | Reduce Plant Downtime | Percentage Reduction in Plant Downtime | offshore wind es | preexisting nonretiring |  |  |  | No | Reduce Plant Downtime | elec reduce plant downtime
Electricity Supply | Reduce Plant Downtime | Percentage Reduction in Plant Downtime | offshore wind es | newly built | New | Offshore Wind | 182 | Yes | Reduce Plant Downtime | elec reduce plant downtime | 0% | 25% | 1% | % reduction in downtime | **Description:** This policy specifies the reduction in downtime (time spent not generating power) for offshore wind plants constructed during the model run. // **Guidance for setting values:** Availability of wind cannot be changed by policy, so the main method of increasing capacity factor is technological improvement of wind turbines. The National Renewable Energy Laboratory estimates that "near-future" wind technology could increase capacity factors by about 10 percentage points in most parts of the country. The average capacity factor of new turbines in the BAU case is roughly 43%, so an improvement to 53% might be represented as an 18% setting of this policy lever. (These figures refer to onshore wind, but capacity factor improvement potential for offshore wind may be similar.) | electricity-sector-main.html#red-downtime | reduce-downtime.html | National Renewable Energy Laboratory. United States (48 Contiguous States) Potential Wind Capacity Cumulative Area vs. Gross Capacity Factor. http://apps2.eere.energy.gov/wind/windexchange/pdfs/wind_maps/us_contiguous_wind_potential_chart.pdf
Electricity Supply | Reduce Transmission & Distribution Losses | Percentage TnD Losses Avoided |  |  |  |  | 145 | Yes | Reduce T&D Losses | elec avoid TND loss | 0% | 40% | 1% | % of losses avoided | **Description:** This policy specifies the reduction in transmission and distribution losses that will be achieved by 2050. // **Guidance for setting values:** The U.S. has transmission and distribution losses of about 6%. Germany, Japan, Finland, and the Netherlands have T&D losses of around 4%. Therefore, a 33% policy setting would cause the U.S. to match these countries' current level of T&D losses by 2050. | electricity-sector-main.html#red-tnd-losses | reduce-tnd-losses.html | The World Bank. Electric power transmission and distribution losses (% of output). http://data.worldbank.org/indicator/EG.ELC.LOSS.ZS
Electricity Supply | Renewable Portfolio Standard | Additional Renewable Portfolio Std Percentage |  |  |  |  | 36 | Yes | Renewable Portfolio Standard | elec renewable portfolio standards | 0% | 88% | 2% | % of electricity generation | **Description:** This policy specifies an increase in the fraction of potential electricity generation that must come from qualifying renewable sources (wind, solar, and biomass) in 2050. This policy adds to BAU renewable portfolio standards, which have been enacted at the State level and reach 12% in 2050 as a generation-weighted national average. // **Guidance for setting values:** In the Clean Power Plan (2015), the U.S. EPA predicts that non-hydro renewables will make up 28% of U.S. generation capacity in 2030, which would imply a lever setting of 38% in 2050 (on top of the 12% BAU RPS in 2050). | electricity-sector-main.html#rps | renewable-portfolio-standard.html | White House, 2015, "Fact Sheet: President Obama to Announce Historic Carbon Pollution Standards for Power Plants", https://www.whitehouse.gov/the-press-office/2015/08/03/fact-sheet-president-obama-announce-historic-carbon-pollution-standards.
Electricity Supply | Subsidy for Electricity Production | Subsidy for Elec Production by Fuel | hard coal es |  | Hard Coal |  |  | No | Subsidy for Electricity Production | elec subsidy
Electricity Supply | Subsidy for Electricity Production | Subsidy for Elec Production by Fuel | natural gas es |  | Natural Gas |  |  | No | Subsidy for Electricity Production | elec subsidy
Electricity Supply | Subsidy for Electricity Production | Subsidy for Elec Production by Fuel | nuclear es |  | Nuclear |  | 37 | Yes | Subsidy for Electricity Production | elec subsidy | 0 | 60 | 1 | $/MWh | **Description:** This policy is a subsidy paid by the government to suppliers of electricity per unit of electricity generated from nuclear energy. // **Guidance for setting values:** Until its expiration in 2013, the Renewable Electricity Production Tax Credit (PTC) offered between $11/MWh and $23/MWh for electricity from wind, geothermal, and biomass. State-level tax credits and feed-in tariffs for renewable energy range as high as $54/MWh. | electricity-sector-main.html#subsidies | subsidy-for-electricity-production.html | PRODUCTION TAX CREDIT: Database of State Incentives for Renewables & Efficiency, 2013, "Renewable Energy Production Tax Credit (PTC)", http://dsireusa.org/incentives/incentive.cfm?Incentive_Code=US13F. STATE-LEVEL INCENTIVES: Energy Information Administration, 2013, "Feed-In Tariffs and similar programs", http://www.eia.gov/electricity/policies/provider_programs.cfm.
Electricity Supply | Subsidy for Electricity Production | Subsidy for Elec Production by Fuel | hydro es |  | Hydro |  |  | No | Subsidy for Electricity Production | elec subsidy
Electricity Supply | Subsidy for Electricity Production | Subsidy for Elec Production by Fuel | onshore wind es |  | Onshore Wind |  | 39 | Yes | Subsidy for Electricity Production | elec subsidy | 0 | 60 | 1 | $/MWh | **Description:** This policy is a subsidy paid by the government to suppliers of electricity per unit of electricity generated from onshore wind // **Guidance for setting values:** Until its expiration in 2013, the Renewable Electricity Production Tax Credit (PTC) offered between $11/MWh and $23/MWh for electricity from wind, geothermal, and biomass. State-level tax credits and feed-in tariffs for renewable energy range as high as $54/MWh. | electricity-sector-main.html#subsidies | subsidy-for-electricity-production.html | PRODUCTION TAX CREDIT: Database of State Incentives for Renewables & Efficiency, 2013, "Renewable Energy Production Tax Credit (PTC)", http://dsireusa.org/incentives/incentive.cfm?Incentive_Code=US13F. STATE-LEVEL INCENTIVES: Energy Information Administration, 2013, "Feed-In Tariffs and similar programs", http://www.eia.gov/electricity/policies/provider_programs.cfm.
Electricity Supply | Subsidy for Electricity Production | Subsidy for Elec Production by Fuel | solar PV es |  | Solar PV |  | 40 | Yes | Subsidy for Electricity Production | elec subsidy | 0 | 60 | 1 | $/MWh | **Description:** This policy is a subsidy paid by the government to suppliers of electricity per unit of electricity generated from photovoltaic solar panels. // **Guidance for setting values:** Until its expiration in 2013, the Renewable Electricity Production Tax Credit (PTC) offered between $11/MWh and $23/MWh for electricity from wind, geothermal, and biomass. State-level tax credits and feed-in tariffs for renewable energy range as high as $54/MWh. | electricity-sector-main.html#subsidies | subsidy-for-electricity-production.html | PRODUCTION TAX CREDIT: Database of State Incentives for Renewables & Efficiency, 2013, "Renewable Energy Production Tax Credit (PTC)", http://dsireusa.org/incentives/incentive.cfm?Incentive_Code=US13F. STATE-LEVEL INCENTIVES: Energy Information Administration, 2013, "Feed-In Tariffs and similar programs", http://www.eia.gov/electricity/policies/provider_programs.cfm.
Electricity Supply | Subsidy for Electricity Production | Subsidy for Elec Production by Fuel | solar thermal es |  | Solar Thermal |  | 41 | Yes | Subsidy for Electricity Production | elec subsidy | 0 | 60 | 1 | $/MWh | **Description:** This policy is a subsidy paid by the government to suppliers of electricity per unit of electricity generated from solar heat to power systems. // **Guidance for setting values:** Until its expiration in 2013, the Renewable Electricity Production Tax Credit (PTC) offered between $11/MWh and $23/MWh for electricity from wind, geothermal, and biomass. State-level tax credits and feed-in tariffs for renewable energy range as high as $54/MWh. | electricity-sector-main.html#subsidies | subsidy-for-electricity-production.html | PRODUCTION TAX CREDIT: Database of State Incentives for Renewables & Efficiency, 2013, "Renewable Energy Production Tax Credit (PTC)", http://dsireusa.org/incentives/incentive.cfm?Incentive_Code=US13F. STATE-LEVEL INCENTIVES: Energy Information Administration, 2013, "Feed-In Tariffs and similar programs", http://www.eia.gov/electricity/policies/provider_programs.cfm.
Electricity Supply | Subsidy for Electricity Production | Subsidy for Elec Production by Fuel | biomass es |  | Biomass |  | 42 | Yes | Subsidy for Electricity Production | elec subsidy | 0 | 60 | 1 | $/MWh | **Description:** This policy is a subsidy paid by the government to suppliers of electricity per unit of electricity generated from biomass. // **Guidance for setting values:** Until its expiration in 2013, the Renewable Electricity Production Tax Credit (PTC) offered between $11/MWh and $23/MWh for electricity from wind, geothermal, and biomass. State-level tax credits and feed-in tariffs for renewable energy range as high as $54/MWh. | electricity-sector-main.html#subsidies | subsidy-for-electricity-production.html | PRODUCTION TAX CREDIT: Database of State Incentives for Renewables & Efficiency, 2013, "Renewable Energy Production Tax Credit (PTC)", http://dsireusa.org/incentives/incentive.cfm?Incentive_Code=US13F. STATE-LEVEL INCENTIVES: Energy Information Administration, 2013, "Feed-In Tariffs and similar programs", http://www.eia.gov/electricity/policies/provider_programs.cfm.
Electricity Supply | Subsidy for Electricity Production | Subsidy for Elec Production by Fuel | lignite es |  | Lignite |  |  | No | Subsidy for Electricity Production | elec subsidy
Electricity Supply | Subsidy for Electricity Production | Subsidy for Elec Production by Fuel | offshore wind es |  | Offshore Wind |  | 184 | Yes | Subsidy for Electricity Production | elec subsidy | 0 | 60 | 1 | $/MWh | **Description:** This policy is a subsidy paid by the government to suppliers of electricity per unit of electricity generated from offshore wind. // **Guidance for setting values:** Until its expiration in 2013, the Renewable Electricity Production Tax Credit (PTC) offered between $11/MWh and $23/MWh for electricity from wind, geothermal, and biomass. State-level tax credits and feed-in tariffs for renewable energy range as high as $54/MWh. | electricity-sector-main.html#subsidies | subsidy-for-electricity-production.html | PRODUCTION TAX CREDIT: Database of State Incentives for Renewables & Efficiency, 2013, "Renewable Energy Production Tax Credit (PTC)", http://dsireusa.org/incentives/incentive.cfm?Incentive_Code=US13F. STATE-LEVEL INCENTIVES: Energy Information Administration, 2013, "Feed-In Tariffs and similar programs", http://www.eia.gov/electricity/policies/provider_programs.cfm.
Industry | Cement Clinker Substitution | Fraction of Cement Clinker Substitution Made |  |  |  |  | 43 | Yes | Cement Clinker Substitution | indst cement clinker substitution | 0% | 100% | 1% | % of potential achieved | **Description:** This policy reduces CO2 emissions from the cement industry by substituing other inputs, such as fly ash, for a portion of the clinker in cement. // **Guidance for setting values:** If this policy is fully implemented, process emissions (non-energy emissions) from the cement and other carbonates industry are reduced by 17% in 2050. | industry-ag-main.html#clinker | cement-clinker-substitution.html | Calculated from model data; see the relevant variable(s) in the InputData folder for source information.
Industry | Cogeneration and Waste Heat Recovery | Fraction of Potential Cogeneration and Waste Heat Recovery Adopted |  |  |  |  | 44 | Yes | Cogeneration and Waste Heat Recovery | indst CHP | 0% | 100% | 1% | % of potential achieved | **Description:** This policy reduces fuel consumption in the industry sector by increasing the use of cogeneration (also known as combined heat and power) and recovery of waste heat (to perform useful work). // **Guidance for setting values:** If this policy is fully implemented, fuel use is reduced by 7.9% for all industries in 2050. | industry-ag-main.html#cogen | cogeneration-and-waste-heat-recovery.html | Calculated from model data; see the relevant variable(s) in the InputData folder for source information.
Industry | Early Retirement of Industrial Facilities | Fraction of Energy Savings from Early Facility Retirement Achieved |  |  |  |  | 45 | Yes | Early Retirement of Industrial Facilities | indst early retirement | 0% | 100% | 1% | % of potential achieved | **Description:** This policy reduces fuel consumption in the industry sector by retiring older, inefficient industrial facilities sooner than they otherwise would retire. This policy does not affect demand for industrial products, so it is assumed that any facilities retired under this policy are replaced by new facilities or increased output from existing facilities in the same year. // **Guidance for setting values:** If this policy is fully implemented, fuel use is reduced for most industries between 2% and 9% in 2050. | industry-ag-main.html#early-ret | early-retirement-of-industrial-facilities.html | Calculated from model data; see the relevant variable(s) in the InputData folder for source information.
Industry | Industry Energy Efficiency Standards | Percentage Improvement in Eqpt Efficiency Standards above BAU | cement and other carbonates |  | Cement |  | 46 | Yes | Industry Energy Efficiency Standards | indst efficiency standards | 0% | 33% | 1% | % reduction in energy use | **Description:** This policy reduces fuel consumption in the cement industry by increasing the efficiency of industrial equipment through stronger standards. The policy setting refers to overall energy use reduction, not the reduction in energy use of newly sold equipment. // **Guidance for setting values:** In 2016, the U.S. Department of Energy developed an industrial energy efficiency potential analysis that suggests a potential improvement rate of 2.4% per year through 2030, instead of a BAU rate of 1.2% per year. Extended through 2050, this equates to a maximum potential improvement of 33% by 2050 relative to BAU. | industry-ag-main.html#eff-stds | industry-energy-efficiency-standards.html | U.S. DOE, 2016, Industrial Energy Efficiency Potential Analysis, https://energy.gov/sites/prod/files/2017/04/f34/energy-savings-by-state-industrial-methodology.pdf | U.S. DOE, 2016, Industrial Energy Efficiency Potential Analysis, https://energy.gov/sites/prod/files/2017/04/f34/energy-savings-by-state-industrial-methodology.pdf
Industry | Industry Energy Efficiency Standards | Percentage Improvement in Eqpt Efficiency Standards above BAU | natural gas and petroleum systems |  | Natural Gas and Petroleum |  | 47 | Yes | Industry Energy Efficiency Standards | indst efficiency standards | 0% | 33% | 1% | % reduction in energy use | **Description:** This policy reduces fuel consumption in the natural gas and petroleum industry by increasing the efficiency of industrial equipment through stronger standards. The policy setting refers to overall energy use reduction, not the reduction in energy use of newly sold equipment. // **Guidance for setting values:** In 2016, the U.S. Department of Energy developed an industrial energy efficiency potential analysis that suggests a potential improvement rate of 2.4% per year through 2030, instead of a BAU rate of 1.2% per year. Extended through 2050, this equates to a maximum potential improvement of 33% by 2050 relative to BAU. | industry-ag-main.html#eff-stds | industry-energy-efficiency-standards.html | U.S. DOE, 2016, Industrial Energy Efficiency Potential Analysis, https://energy.gov/sites/prod/files/2017/04/f34/energy-savings-by-state-industrial-methodology.pdf | U.S. DOE, 2016, Industrial Energy Efficiency Potential Analysis, https://energy.gov/sites/prod/files/2017/04/f34/energy-savings-by-state-industrial-methodology.pdf
Industry | Industry Energy Efficiency Standards | Percentage Improvement in Eqpt Efficiency Standards above BAU | iron and steel |  | Iron and Steel |  | 48 | Yes | Industry Energy Efficiency Standards | indst efficiency standards | 0% | 33% | 1% | % reduction in energy use | **Description:** This policy reduces fuel consumption in the iron and steel industry by increasing the efficiency of industrial equipment through stronger standards. The policy setting refers to overall energy use reduction, not the reduction in energy use of newly sold equipment. // **Guidance for setting values:** In 2016, the U.S. Department of Energy developed an industrial energy efficiency potential analysis that suggests a potential improvement rate of 2.4% per year through 2030, instead of a BAU rate of 1.2% per year. Extended through 2050, this equates to a maximum potential improvement of 33% by 2050 relative to BAU. | industry-ag-main.html#eff-stds | industry-energy-efficiency-standards.html | U.S. DOE, 2016, Industrial Energy Efficiency Potential Analysis, https://energy.gov/sites/prod/files/2017/04/f34/energy-savings-by-state-industrial-methodology.pdf | U.S. DOE, 2016, Industrial Energy Efficiency Potential Analysis, https://energy.gov/sites/prod/files/2017/04/f34/energy-savings-by-state-industrial-methodology.pdf
Industry | Industry Energy Efficiency Standards | Percentage Improvement in Eqpt Efficiency Standards above BAU | chemicals |  | Chemicals |  | 49 | Yes | Industry Energy Efficiency Standards | indst efficiency standards | 0% | 33% | 1% | % reduction in energy use | **Description:** This policy reduces fuel consumption in the chemicals industry by increasing the efficiency of industrial equipment through stronger standards. The policy setting refers to overall energy use reduction, not the reduction in energy use of newly sold equipment. // **Guidance for setting values:** In 2016, the U.S. Department of Energy developed an industrial energy efficiency potential analysis that suggests a potential improvement rate of 2.4% per year through 2030, instead of a BAU rate of 1.2% per year. Extended through 2050, this equates to a maximum potential improvement of 33% by 2050 relative to BAU. | industry-ag-main.html#eff-stds | industry-energy-efficiency-standards.html | U.S. DOE, 2016, Industrial Energy Efficiency Potential Analysis, https://energy.gov/sites/prod/files/2017/04/f34/energy-savings-by-state-industrial-methodology.pdf | U.S. DOE, 2016, Industrial Energy Efficiency Potential Analysis, https://energy.gov/sites/prod/files/2017/04/f34/energy-savings-by-state-industrial-methodology.pdf
Industry | Industry Energy Efficiency Standards | Percentage Improvement in Eqpt Efficiency Standards above BAU | mining |  | Mining |  | 50 | Yes | Industry Energy Efficiency Standards | indst efficiency standards | 0% | 33% | 1% | % reduction in energy use | **Description:** This policy reduces fuel consumption in the mining industry by increasing the efficiency of industrial equipment through stronger standards. The policy setting refers to overall energy use reduction, not the reduction in energy use of newly sold equipment. // **Guidance for setting values:** In 2016, the U.S. Department of Energy developed an industrial energy efficiency potential analysis that suggests a potential improvement rate of 2.4% per year through 2030, instead of a BAU rate of 1.2% per year. Extended through 2050, this equates to a maximum potential improvement of 33% by 2050 relative to BAU. | industry-ag-main.html#eff-stds | industry-energy-efficiency-standards.html | U.S. DOE, 2016, Industrial Energy Efficiency Potential Analysis, https://energy.gov/sites/prod/files/2017/04/f34/energy-savings-by-state-industrial-methodology.pdf | U.S. DOE, 2016, Industrial Energy Efficiency Potential Analysis, https://energy.gov/sites/prod/files/2017/04/f34/energy-savings-by-state-industrial-methodology.pdf
Industry | Industry Energy Efficiency Standards | Percentage Improvement in Eqpt Efficiency Standards above BAU | waste management |  | Waste Management |  | 51 | Yes | Industry Energy Efficiency Standards | indst efficiency standards | 0% | 33% | 1% | % reduction in energy use | **Description:** This policy reduces fuel consumption in the waste management industry by increasing the efficiency of industrial equipment through stronger standards. The policy setting refers to overall energy use reduction, not the reduction in energy use of newly sold equipment. // **Guidance for setting values:** In 2016, the U.S. Department of Energy developed an industrial energy efficiency potential analysis that suggests a potential improvement rate of 2.4% per year through 2030, instead of a BAU rate of 1.2% per year. Extended through 2050, this equates to a maximum potential improvement of 33% by 2050 relative to BAU. | industry-ag-main.html#eff-stds | industry-energy-efficiency-standards.html | U.S. DOE, 2016, Industrial Energy Efficiency Potential Analysis, https://energy.gov/sites/prod/files/2017/04/f34/energy-savings-by-state-industrial-methodology.pdf | U.S. DOE, 2016, Industrial Energy Efficiency Potential Analysis, https://energy.gov/sites/prod/files/2017/04/f34/energy-savings-by-state-industrial-methodology.pdf
Industry | Industry Energy Efficiency Standards | Percentage Improvement in Eqpt Efficiency Standards above BAU | agriculture |  | Agriculture |  | 52 | Yes | Industry Energy Efficiency Standards | indst efficiency standards | 0% | 33% | 1% | % reduction in energy use | **Description:** This policy reduces fuel consumption in the agriculture industry by increasing the efficiency of industrial equipment through stronger standards. The policy setting refers to overall energy use reduction, not the reduction in energy use of newly sold equipment. // **Guidance for setting values:** In 2016, the U.S. Department of Energy developed an industrial energy efficiency potential analysis that suggests a potential improvement rate of 2.4% per year through 2030, instead of a BAU rate of 1.2% per year. Extended through 2050, this equates to a maximum potential improvement of 33% by 2050 relative to BAU. | industry-ag-main.html#eff-stds | industry-energy-efficiency-standards.html | U.S. DOE, 2016, Industrial Energy Efficiency Potential Analysis, https://energy.gov/sites/prod/files/2017/04/f34/energy-savings-by-state-industrial-methodology.pdf | U.S. DOE, 2016, Industrial Energy Efficiency Potential Analysis, https://energy.gov/sites/prod/files/2017/04/f34/energy-savings-by-state-industrial-methodology.pdf
Industry | Industry Energy Efficiency Standards | Percentage Improvement in Eqpt Efficiency Standards above BAU | other industries |  | Other Industries |  | 53 | Yes | Industry Energy Efficiency Standards | indst efficiency standards | 0% | 33% | 1% | % reduction in energy use | **Description:** This policy reduces fuel consumption in other industries by increasing the efficiency of industrial equipment through stronger standards. The policy setting refers to overall energy use reduction, not the reduction in energy use of newly sold equipment. // **Guidance for setting values:** In 2016, the U.S. Department of Energy developed an industrial energy efficiency potential analysis that suggests a potential improvement rate of 2.4% per year through 2030, instead of a BAU rate of 1.2% per year. Extended through 2050, this equates to a maximum potential improvement of 33% by 2050 relative to BAU. | industry-ag-main.html#eff-stds | industry-energy-efficiency-standards.html | U.S. DOE, 2016, Industrial Energy Efficiency Potential Analysis, https://energy.gov/sites/prod/files/2017/04/f34/energy-savings-by-state-industrial-methodology.pdf | U.S. DOE, 2016, Industrial Energy Efficiency Potential Analysis, https://energy.gov/sites/prod/files/2017/04/f34/energy-savings-by-state-industrial-methodology.pdf
Industry | Improved System Design | Fraction of Installation and System Integration Issues Remedied |  |  |  |  | 54 | Yes | Improved System Design | indst system integration | 0% | 100% | 1% | % of potential achieved | **Description:** This policy reduces fuel consumption in the industry sector by improving the way components are put together and the way material or energy flows between them. // **Guidance for setting values:** If this policy is fully implemented, fuel use is reduced by 3.6% for all industries in 2050. | industry-ag-main.html#system-integ | improved-system-design.html | Calculated from model data; see the relevant variable(s) in the InputData folder for source information.
Industry | Hard Coal to NG Switching | Fraction of Hard Coal Use Converted to Other Fuels |  |  |  |  | 55 | Yes | Industrial Fuel Switching | indst convert hard coal use | 0% | 25% | 0.5% | % of coal use | **Description:** This policy reduces greenhouse gas emissions from the industry sector by switching the fuel used by facilities from hard coal to natural gas. // **Guidance for setting values:** In "Gas to Coal Competition in the U.S. Power Sector" (2013), the International Energy Agency (IEA) estimates the maximum coal-to-gas switching potential of the U.S. power sector was 17% in 2011. This value might be different for the industry sector and in 2050. | industry-ag-main.html#fuel-switching | industrial-fuel-switching.html | International Energy Agency, 2013, "Gas to Coal Competition in the U.S. Power Sector", http://www.iea.org/publications/insights/coalvsgas_final_web.pdf, Page 9.
Industry | NG to Electricity Switching | Fraction of Natural Gas Use Converted to Other Fuels |  |  |  |  | 166 | Yes | Industrial Fuel Switching | indst convert natural gas use | 0% | 25% | 0.5% | % of natural gas use | **Description:** This policy reduces greenhouse gas emissions from the industry sector by switching the fuel used by facilities from natural gas to electricity. // **Guidance for setting values:** Over 90% of the natural gas used by industry is used to generate heat (to fuel boilers, generate process heat, and HVAC heat). It is relatively uncommon to replace natural gas with electricity for these end uses, so a modest setting might be most realistic. | industry-ag-main.html#fuel-switching | industrial-fuel-switching.html | International Energy Agency, 2013, "Gas to Coal Competition in the U.S. Power Sector", http://www.iea.org/publications/insights/coalvsgas_final_web.pdf, Page 9.
Industry | Methane Capture | Fraction of Methane Capture Opportunities Achieved |  |  |  |  | 56 | Yes | Methane Capture and Destruction | indst methane capture | 0% | 100% | 1% | % of potential achieved | **Description:** This policy reduces methane emissions from the industry sector by increasing the capture of methane that is currently being released into the atmosphere (for example, from leaks in pipes or decomposition of trash in landfills). // **Guidance for setting values:** If this policy is fully implemented, process emissions in 2050 are reduced by 39% from the natural gas and petroleum industry, 5% from the mining industry, and 24% from the waste management industry. | industry-ag-main.html#methane-capture | methane-capture.html | Calculated from model data; see the relevant variable(s) in the InputData folder for source information.
Industry | Methane Destruction | Fraction of Methane Destruction Opportunities Achieved |  |  |  |  | 57 | Yes | Methane Capture and Destruction | indst methane destruction | 0% | 100% | 1% | % of potential achieved | **Description:** This policy reduces methane emissions from the industry sector by increasing the burning of methane that is currently being released into the atmosphere due to industrial processes. // **Guidance for setting values:** If this policy is fully implemented, process emissions in 2050 are reduced by 36% from the mining industry and 1% from the waste management industry. | industry-ag-main.html#methane-destr | methane-destruction.html | Calculated from model data; see the relevant variable(s) in the InputData folder for source information.
Industry | Reduce F-gases | Fraction of F Gases Avoided |  |  |  |  | 58 | Yes | Reduce F-gases | indst avoid F gases | 0% | 100% | 1% | % of potential achieved | **Description:** This policy reduces emissions of high-GWP, fluorinated gases (F-gases) from the industry sector by improving production processes and by substituing less-harmful chemicals. // **Guidance for setting values:** If this policy is fully implemented, process emissions in 2050 are reduced by 81% from the chemicals industry and 3% from the "other industries" category. | industry-ag-main.html#avoid-f-gases | avoid-f-gases.html | Calculated from model data; see the relevant variable(s) in the InputData folder for source information.
Industry | Worker Training | Fraction of Addressable Process Emissions Avoided via Worker Training |  |  |  |  | 59 | Yes | Worker Training | indst worker training | 0% | 100% | 1% | % of potential achieved | **Description:** This policy reduces emissions of greenhouse gases from the inudstry sector by improving worker training and equipment maintenance. // **Guidance for setting values:** If this policy is fully implemented, process emissions in 2050 are reduced by 4.5% from the natural gas and petroleum industry and 20.1% from the "other industries" category. | industry-ag-main.html#worker-training | worker-training.html | Calculated from model data; see the relevant variable(s) in the InputData folder for source information.
Agriculture, Land Use, and Forestry | Afforestation and Reforestation | Fraction of Afforestation and Reforestation Achieved |  |  |  |  | 60 | Yes | Afforestation and Reforestation | land afforestation and reforestation | 0% | 100% | 1% | % of potential achieved | **Description:** This policy increases the sequestration of CO2 by planting forests. Planted forests are assumed to be managed with best practices and are not used for timber harvesting. // **Guidance for setting values:** If this policy is fully implemented, the afforestation/reforestation rate reaches 2 million acres per year in 2050 (roughly equal to 0.1% of the land area of the lower 48 states). | lulucf.html#aff-ref | afforestation-and-reforestation.html | Calculated from model data; see the relevant variable(s) in the InputData folder for source information. | Ross W. Gorte, 2009, "U.S. Tree Planting for Carbon Sequestration," Congressional Research Service, https://www.fas.org/sgp/crs/misc/R40562.pdf, p.3, paragraph 1
Agriculture, Land Use, and Forestry | Avoid Deforestation | Fraction of Avoided Deforestation Achieved | [5 empty] | No | Avoid Deforestation | land avoid deforestation | [5 empty] | lulucf.html#avoid-def | avoid-deforestation.html
Agriculture, Land Use, and Forestry | Forest Restoration | Fraction of Forest Restoration Achieved |  |  |  |  | 177 | No | Forest Restoration | land forest restoration
Agriculture, Land Use, and Forestry | Forest Set-Asides | Fraction of Forest Set Asides Achieved |  |  |  |  | 61 | Yes | Forest Set-Asides | land forest set asides | 0% | 100% | 1% | % of potential achieved | **Description:** This policy avoids the release of CO2 from forests by reducing timber harvesting. // **Guidance for setting values:** A 100% setting of this lever reduces timber harvesting by 2% of the BAU amount per year, reaching a roughly 70% reduction in timber harvesting by 2050. | lulucf.html#set-asides | forest-set-asides.html | Calculated from model data; see the relevant variable(s) in the InputData folder for source information.
Agriculture, Land Use, and Forestry | Cropland Management | Fraction of Abatement from Cropland Management Achieved |  |  |  |  | 62 | Yes | Cropland Management | indst cropland management | 0% | 100% | 1% | % of potential achieved | **Description:** This policy reduces greenhouse gas emissions from agriculture through cropland management practices, such as improved crop rotations, reduced soil tillage, and improvements in fertilizer composition and application. Measures particular to rice cultivation are handled under a separate policy. // **Guidance for setting values:** If this policy is fully implemented, agricultural process emissions in 2050 are reduced by 0.5%. | industry-ag-main.html#cropland | cropland-management.html | Calculated from model data; see the relevant variable(s) in the InputData folder for source information.
Agriculture, Land Use, and Forestry | Improved Forest Management | Fraction of Improved Forest Management Achieved |  |  |  |  | 63 | Yes | Improved Forest Management | land forest management | 0% | 100% | 1% | % of potential achieved | **Description:** This policy increases CO2 sequestration by forests through improved forest management practices. // **Guidance for setting values:** If this policy is fully implemented, half of the 94 million acres of forest not currently under best management practices will instead be managed with best practices by 2050. | lulucf.html#forest-mgmt | improved-forest-management.html | Calculated from model data; see the relevant variable(s) in the InputData folder for source information.
Agriculture, Land Use, and Forestry | Livestock Measures | Fraction of Abatement from Livestock Measures Achieved |  |  |  |  | 64 | Yes | Livestock Measures | indst livestock measures | 0% | 100% | 1% | % of potential achieved | **Description:** This policy reduces greenhouse gas emissions from agriculture through livestock-related measures, such as feed supplements or drugs to prevent enteric methane formation. // **Guidance for setting values:** If this policy is fully implemented, agricultural process emissions in 2050 are reduced by 6.4%. | industry-ag-main.html#livestock | livestock-measures.html | Calculated from model data; see the relevant variable(s) in the InputData folder for source information.
Agriculture, Land Use, and Forestry | Peatland Restoration | Fraction of Peatland Restoration Achieved |  |  |  |  | 178 | No | Peatland Restoration | land peatland restoration
Agriculture, Land Use, and Forestry | Rice Cultivation Measures | Fraction of Abatement from Rice Cultivation Measures Achieved |  |  |  |  | 65 | Yes | Rice Cultivation Measures | indst rice cultivation measures | 0% | 100% | 1% | % of potential achieved | **Description:** This policy reduces greenhouse gas emissions from agriculture through measures pertaining to rice cultivation, such as improved flooding practices that avoid anaerobic, methane-forming conditions. // **Guidance for setting values:** If this policy is fully implemented, agricultural process emissions in 2050 are reduced by 0.4%. | industry-ag-main.html#rice | rice-cultivation-measures.html | Calculated from model data; see the relevant variable(s) in the InputData folder for source information.
District Heat | Convert Non-CHP Heat Production | Fraction of Non CHP Heat Production Converted to CHP |  |  |  |  | 68 | Yes | Convert Non-CHP Heat Production | heat convert heat to CHP | 0% | 100% | 1% | % non-CHP heat converted | **Description:** This policy causes a percentage of the district heat that would be generated by dedicated heat plants to instead be generated via CHP plants. In this model, this causes them to consume no additional fuel, since it is assumed CHP plants would be run anyway in order to produce electricity. // **Guidance for setting values:** In the BAU Scenario, the fraction of heat derived from CHP plants is constant at roughly 50%. Therefore, a policy setting of 50% would increase the CHP fraction to 75% in 2050. | district-heating.html#chp | convert-non-chp-heat-production.html | Calculated from model data; see the relevant variable(s) in the InputData folder for source information.
District Heat | Hard Coal to NG Switching | Fraction of District Heat Hard Coal Use Converted to Other Fuels |  |  |  |  | 176 | Yes | District Heat Fuel Switching | heat convert hard coal use | 0% | 100% | 1% | % of coal use | **Description:** This policy causes a percentage of the district heat that would be generated by burning coal to instead be generated by burning natural gas. // **Guidance for setting values:** In the BAU Scenario, the fraction of heat derived from coal is constant at 17% and from natural gas is constant at 64%. Therefore, a policy setting of 50% would increase the natural gas fraction to 72.5% in 2050. | district-heating.html#convert-coal | industrial-fuel-switching.html | Calculated from model data; see the relevant variable(s) in the InputData folder for source information.
Cross-Sector | Carbon Capture and Sequestration | Fraction of Potential Additional CCS Achieved |  |  |  |  | 66 | Yes | Carbon Capture and Sequestration | cross CCS | 0% | 100% | 1% | % of potential achieved | **Description:** This policy specifies the fraction of the potential annual amount of carbon capture and sequestration (CCS) that is achieved in 2050, above the amount predicted in the business-as-usual scenario. // **Guidance for setting values:** If this policy is fully implemented, the U.S. will sequester an additional 850 million tons of CO2 in 2050 (on top of a BAU Scenario quantity of 3 million tons). | ccs.html#ccs | carbon-capture-and-sequestration.html | Calculated from model data; see the relevant variable(s) in the InputData folder for source information.
Cross-Sector | Carbon Tax | Carbon Tax | transportation sector |  | Transportation Sector |  | 171 | Yes | Carbon Tax | cross carbon tax | 0 | 300 | 5 | $/metric ton CO2e | **Description:** This policy applies a tax on fuels used in the Transportation Sector based on their their greenhouse gas emissions. It also increases the base cost of vehicles according to their embedded carbon content. // **Guidance for setting values:** The U.S. government's revised 2015 Social Cost of Carbon estimates for the year 2050 range from $29 to $105 per ton (in inflation-adjusted 2012 dollars), depending on one's choice of discount rate. | fuels.html#carbon-tax | carbon-tax.html | U.S. EPA, 2015, "The Social Cost of Carbon", https://www.epa.gov/climatechange/social-cost-carbon, Row "2050". (For source for adjustment to 2012 dollars, see cpi.xlsx in InputData.) | U.S. EPA, 2016, "Social Cost of CO2, 2015-2020," https://www.epa.gov/climatechange/social-cost-carbon
Cross-Sector | Carbon Tax | Carbon Tax | electricity sector |  | Electricity Sector |  | 172 | Yes | Carbon Tax | cross carbon tax | 0 | 300 | 5 | $/metric ton CO2e | **Description:** This policy applies a tax on fuels used in the Electricity Sector based on their their greenhouse gas emissions. It also increases the base cost of new power plants according to their embedded carbon content. // **Guidance for setting values:** The U.S. government's revised 2015 Social Cost of Carbon estimates for the year 2050 range from $29 to $105 per ton (in inflation-adjusted 2012 dollars), depending on one's choice of discount rate. | fuels.html#carbon-tax | carbon-tax.html
Cross-Sector | Carbon Tax | Carbon Tax | residential buildings sector |  | Residential Bldg Sector |  | 173 | Yes | Carbon Tax | cross carbon tax | 0 | 300 | 5 | $/metric ton CO2e | **Description:** This policy applies a tax on fuels used in residential buildings based on their their greenhouse gas emissions. It also increases the base cost of building components according to their embedded carbon content. // **Guidance for setting values:** The U.S. government's revised 2015 Social Cost of Carbon estimates for the year 2050 range from $29 to $105 per ton (in inflation-adjusted 2012 dollars), depending on one's choice of discount rate. | fuels.html#carbon-tax | carbon-tax.html
Cross-Sector | Carbon Tax | Carbon Tax | commercial buildings sector |  | Commercial Bldg Sector |  | 174 | Yes | Carbon Tax | cross carbon tax | 0 | 300 | 5 | $/metric ton CO2e | **Description:** This policy applies a tax on fuels used in commercial buildings based on their their greenhouse gas emissions. It also increases the base cost of building components according to their embedded carbon content. // **Guidance for setting values:** The U.S. government's revised 2015 Social Cost of Carbon estimates for the year 2050 range from $29 to $105 per ton (in inflation-adjusted 2012 dollars), depending on one's choice of discount rate. | fuels.html#carbon-tax | carbon-tax.html
Cross-Sector | Carbon Tax | Carbon Tax | industry sector |  | Industry Sector |  | 175 | Yes | Carbon Tax | cross carbon tax | 0 | 300 | 5 | $/metric ton CO2e | **Description:** This policy applies a tax on fuels used in the Industry Sector based on their their greenhouse gas emissions. It also affects Industrial production levels based on changes in the base cost of capital equipment according to its embedded carbon content. // **Guidance for setting values:** The U.S. government's revised 2015 Social Cost of Carbon estimates for the year 2050 range from $29 to $105 per ton (in inflation-adjusted 2012 dollars), depending on one's choice of discount rate. | fuels.html#carbon-tax | carbon-tax.html
Cross-Sector | Carbon Tax | Carbon Tax | district heating sector |  | District Heating Sector |  |  | No | Carbon Tax | cross carbon tax
Cross-Sector | Carbon Tax | Carbon Tax | LULUCF sector |  | LULUCF Sector |  |  | No | Carbon Tax | cross carbon tax
Cross-Sector | End Existing Subsidies | Percent Reduction in BAU Subsidies | electricity |  | Electricity |  |  | No | End Existing Subsidies | cross reduce BAU subsidies
Cross-Sector | End Existing Subsidies | Percent Reduction in BAU Subsidies | hard coal |  | Hard Coal |  | 69 | Yes | End Existing Subsidies | cross reduce BAU subsidies | 0% | 100% | 1% | % reduction in BAU subsidies | **Description:** This policy reduces the subsidies paid for the production of coal in the BAU case. // **Guidance for setting values:** A value of 100% eliminates subsidies in 2050, increasing the price of coal by 0.2% - 0.3% (varying by sector) in 2050. | fuels.html#end-subsidies | end-existing-subsidies.html | Calculated from model data; see the relevant variable(s) in the InputData folder for source information.
Cross-Sector | End Existing Subsidies | Percent Reduction in BAU Subsidies | natural gas |  | Natural Gas |  | 70 | Yes | End Existing Subsidies | cross reduce BAU subsidies | 0% | 100% | 1% | % reduction in BAU subsidies | **Description:** This policy reduces the subsidies paid for the production of natural gas in the BAU case. // **Guidance for setting values:** A value of 100% eliminates subsidies in 2050, increasing the price of natural gas by 0.3% - 0.9% (varying by sector) in 2050. | fuels.html#end-subsidies | end-existing-subsidies.html | Calculated from model data; see the relevant variable(s) in the InputData folder for source information.
Cross-Sector | End Existing Subsidies | Percent Reduction in BAU Subsidies | nuclear |  | Nuclear |  | 71 | Yes | End Existing Subsidies | cross reduce BAU subsidies | 0% | 100% | 1% | % reduction in BAU subsidies | **Description:** This policy reduces the subsidies paid for the production of nuclear power in the BAU case. // **Guidance for setting values:** A value of 100% eliminates subsidies in 2050, increasing the price of electricity from nuclear plants by 0.8% in 2050. | fuels.html#end-subsidies | end-existing-subsidies.html | Calculated from model data; see the relevant variable(s) in the InputData folder for source information.
Cross-Sector | End Existing Subsidies | Percent Reduction in BAU Subsidies | hydro |  | Hydro |  | 72 | No | End Existing Subsidies | cross reduce BAU subsidies
Cross-Sector | End Existing Subsidies | Percent Reduction in BAU Subsidies | wind |  | Onshore Wind |  | 73 | No | End Existing Subsidies | cross reduce BAU subsidies
Cross-Sector | End Existing Subsidies | Percent Reduction in BAU Subsidies | solar |  | Solar |  | 74 | Yes | End Existing Subsidies | cross reduce BAU subsidies | 0% | 100% | 1% | % reduction in BAU subsidies | **Description:** This policy reduces the subsidies paid for the production of solar power in the BAU case. // **Guidance for setting values:** A value of 100% eliminates subsidies in 2050, increasing the price of electricity from solar PV plants by 2% in 2050. | fuels.html#end-subsidies | end-existing-subsidies.html | Calculated from model data; see the relevant variable(s) in the InputData folder for source information.
Cross-Sector | End Existing Subsidies | Percent Reduction in BAU Subsidies | biomass |  | Biomass |  |  | No | End Existing Subsidies | cross reduce BAU subsidies
Cross-Sector | End Existing Subsidies | Percent Reduction in BAU Subsidies | petroleum gasoline |  | Petroleum Gasoline |  | 75 | Yes | End Existing Subsidies | cross reduce BAU subsidies | 0% | 100% | 1% | % reduction in BAU subsidies | **Description:** This policy reduces the subsidies paid for the production of petroleum gasoline in the BAU case. // **Guidance for setting values:** A value of 100% eliminates subsidies in 2050, increasing the price of petroleum gasoline by 0.2% in 2050. | fuels.html#end-subsidies | end-existing-subsidies.html | Calculated from model data; see the relevant variable(s) in the InputData folder for source information.
Cross-Sector | End Existing Subsidies | Percent Reduction in BAU Subsidies | petroleum diesel |  | Petroleum Diesel |  | 76 | Yes | End Existing Subsidies | cross reduce BAU subsidies | 0% | 100% | 1% | % reduction in BAU subsidies | **Description:** This policy reduces the subsidies paid for the production of petroleum diesel in the BAU case. // **Guidance for setting values:** A value of 100% eliminates subsidies in 2050, increasing the price of petroleum diesel by 0.2% in 2050. | fuels.html#end-subsidies | end-existing-subsidies.html | Calculated from model data; see the relevant variable(s) in the InputData folder for source information.
Cross-Sector | End Existing Subsidies | Percent Reduction in BAU Subsidies | biofuel gasoline |  | Biofuel Gasoline |  |  | No | End Existing Subsidies | cross reduce BAU subsidies
Cross-Sector | End Existing Subsidies | Percent Reduction in BAU Subsidies | biofuel diesel |  | Biofuel Diesel |  |  | No | End Existing Subsidies | cross reduce BAU subsidies
Cross-Sector | End Existing Subsidies | Percent Reduction in BAU Subsidies | jet fuel |  | Jet Fuel |  |  | No | End Existing Subsidies | cross reduce BAU subsidies
Cross-Sector | End Existing Subsidies | Percent Reduction in BAU Subsidies | heat |  | Heat |  |  | No | End Existing Subsidies | cross reduce BAU subsidies
Cross-Sector | End Existing Subsidies | Percent Reduction in BAU Subsidies | geothermal |  | Geothermal |  |  | No | End Existing Subsidies | cross reduce BAU subsidies
Cross-Sector | End Existing Subsidies | Percent Reduction in BAU Subsidies | lignite |  | Lignite |  |  | No | End Existing Subsidies | cross reduce BAU subsidies
Cross-Sector | Fixed Electricity Prices | Boolean Prevent Policies from Affecting Electricity Prices | [5 empty] | No | Fixed Electricity Prices | cross prevent policies from affecting electricity prices
Cross-Sector | Fuel Taxes | Additional Fuel Tax Rate by Fuel | electricity |  | Electricity |  | 78 | Yes | Fuel Taxes | cross fuel tax | 0% | 20% | 0.5% | % of BAU price | **Description:** This policy increases the tax rate for electricity. It is expressed as a percentage of the BAU Scenario price, which includes sales and excise taxes. // **Guidance for setting values:** In 2012, the national average sales tax rate was 6.8% and the national average tax rate on gasoline was 14%. | fuels.html#fuel-taxes | fuel-taxes.html | AVG SALES TAX: The Sales Tax Clearinghouse, FAQ, https://thestc.com/FAQ.stm, Question "What is the average sales tax nationally?" AVG GASOLINE TAX: Energy Information Administration, 2014, Annual Energy Outlook 2014, http://www.eia.gov/forecasts/aeo/supplement/suptab_130.xlsx, Supplement Table 130.
Cross-Sector | Fuel Taxes | Additional Fuel Tax Rate by Fuel | hard coal |  | Hard Coal |  | 79 | Yes | Fuel Taxes | cross fuel tax | 0% | 20% | 0.5% | % of BAU price | **Description:** This policy increases the tax rate for coal. It is expressed as a percentage of the BAU Scenario price, which includes sales and excise taxes. // **Guidance for setting values:** In 2012, the national average sales tax rate was 6.8% and the national average tax rate on gasoline was 14%. | fuels.html#fuel-taxes | fuel-taxes.html | AVG SALES TAX: The Sales Tax Clearinghouse, FAQ, https://thestc.com/FAQ.stm, Question "What is the average sales tax nationally?" AVG GASOLINE TAX: Energy Information Administration, 2014, Annual Energy Outlook 2014, http://www.eia.gov/forecasts/aeo/supplement/suptab_130.xlsx, Supplement Table 130.
Cross-Sector | Fuel Taxes | Additional Fuel Tax Rate by Fuel | natural gas |  | Natural Gas |  | 80 | Yes | Fuel Taxes | cross fuel tax | 0% | 20% | 0.5% | % of BAU price | **Description:** This policy increases the tax rate for natural gas. It is expressed as a percentage of the BAU Scenario price, which includes sales and excise taxes. // **Guidance for setting values:** In 2012, the national average sales tax rate was 6.8% and the national average tax rate on gasoline was 14%. | fuels.html#fuel-taxes | fuel-taxes.html | AVG SALES TAX: The Sales Tax Clearinghouse, FAQ, https://thestc.com/FAQ.stm, Question "What is the average sales tax nationally?" AVG GASOLINE TAX: Energy Information Administration, 2014, Annual Energy Outlook 2014, http://www.eia.gov/forecasts/aeo/supplement/suptab_130.xlsx, Supplement Table 130.
Cross-Sector | Fuel Taxes | Additional Fuel Tax Rate by Fuel | nuclear |  | Nuclear |  |  | No | Fuel Taxes | cross fuel tax
Cross-Sector | Fuel Taxes | Additional Fuel Tax Rate by Fuel | hydro |  | Hydro |  |  | No | Fuel Taxes | cross fuel tax
Cross-Sector | Fuel Taxes | Additional Fuel Tax Rate by Fuel | wind |  | Onshore Wind |  |  | No | Fuel Taxes | cross fuel tax
Cross-Sector | Fuel Taxes | Additional Fuel Tax Rate by Fuel | solar |  | Solar |  |  | No | Fuel Taxes | cross fuel tax
Cross-Sector | Fuel Taxes | Additional Fuel Tax Rate by Fuel | biomass |  | Biomass |  |  | No | Fuel Taxes | cross fuel tax
Cross-Sector | Fuel Taxes | Additional Fuel Tax Rate by Fuel | petroleum gasoline |  | Petroleum Gasoline |  | 81 | Yes | Fuel Taxes | cross fuel tax | 0% | 20% | 0.5% | % of BAU price | **Description:** This policy increases the tax rate for petroleum gasoline. It is expressed as a percentage of the BAU Scenario price, which includes sales and excise taxes. // **Guidance for setting values:** In 2012, the national average sales tax rate was 6.8% and the national average tax rate on gasoline was 14%. | fuels.html#fuel-taxes | fuel-taxes.html | AVG SALES TAX: The Sales Tax Clearinghouse, FAQ, https://thestc.com/FAQ.stm, Question "What is the average sales tax nationally?" AVG GASOLINE TAX: Energy Information Administration, 2014, Annual Energy Outlook 2014, http://www.eia.gov/forecasts/aeo/supplement/suptab_130.xlsx, Supplement Table 130.
Cross-Sector | Fuel Taxes | Additional Fuel Tax Rate by Fuel | petroleum diesel |  | Petroleum Diesel |  | 82 | Yes | Fuel Taxes | cross fuel tax | 0% | 20% | 0.5% | % of BAU price | **Description:** This policy increases the tax rate for petroleum diesel. It is expressed as a percentage of the BAU Scenario price, which includes sales and excise taxes. // **Guidance for setting values:** In 2012, the national average sales tax rate was 6.8% and the national average tax rate on gasoline was 14%. | fuels.html#fuel-taxes | fuel-taxes.html | AVG SALES TAX: The Sales Tax Clearinghouse, FAQ, https://thestc.com/FAQ.stm, Question "What is the average sales tax nationally?" AVG GASOLINE TAX: Energy Information Administration, 2014, Annual Energy Outlook 2014, http://www.eia.gov/forecasts/aeo/supplement/suptab_130.xlsx, Supplement Table 130.
Cross-Sector | Fuel Taxes | Additional Fuel Tax Rate by Fuel | biofuel gasoline |  | Biofuel Gasoline |  |  | No | Fuel Taxes | cross fuel tax
Cross-Sector | Fuel Taxes | Additional Fuel Tax Rate by Fuel | biofuel diesel |  | Biofuel Diesel |  |  | No | Fuel Taxes | cross fuel tax
Cross-Sector | Fuel Taxes | Additional Fuel Tax Rate by Fuel | jet fuel |  | Jet Fuel |  |  | No | Fuel Taxes | cross fuel tax
Cross-Sector | Fuel Taxes | Additional Fuel Tax Rate by Fuel | heat |  | Heat |  |  | No | Fuel Taxes | cross fuel tax
Cross-Sector | Fuel Taxes | Additional Fuel Tax Rate by Fuel | lignite |  | Lignite |  |  | No | Fuel Taxes | cross fuel tax
R&D | Capital Cost Reduction | RnD Building Capital Cost Perc Reduction | heating |  | Buildings: Heating |  | 85 | Yes | R&D Capital Cost Reductions | RnD building capital cost reduction | 0% | 40% | 1% | % reduction in cost | **Description:** This policy causes the capital cost of heating systems to decline by the set percentage over the course of the model run. The R&D progress caused by this policy is additional to any R&D necessary to comply with other policies, such as tighter fuel economy standards. No costs associated with conducting this additional R&D (such as investments in laboratories or engineers' salaries) are included in the model. // **Guidance for setting values:** This policy should generally be set to zero unless you are exploring a scenario with unusual and unexpected technological advancement. If setting a non-zero value, more mature technologies, such as coal, should have lower values than younger technologies, such as solar. A setting of 30% implies an average of roughly 1% annual improvement, which is very substantial. | architectural-design.html#rnd | research-and-development.html | none
R&D | Capital Cost Reduction | RnD Building Capital Cost Perc Reduction | cooling and ventilation |  | Buildings: Cooling and Ventilation |  | 86 | Yes | R&D Capital Cost Reductions | RnD building capital cost reduction | 0% | 40% | 1% | % reduction in cost | **Description:** This policy causes the capital cost of cooling and ventilation systems to decline by the set percentage over the course of the model run. The R&D progress caused by this policy is additional to any R&D necessary to comply with other policies, such as tighter fuel economy standards. No costs associated with conducting this additional R&D (such as investments in laboratories or engineers' salaries) are included in the model. // **Guidance for setting values:** This policy should generally be set to zero unless you are exploring a scenario with unusual and unexpected technological advancement. If setting a non-zero value, more mature technologies, such as coal, should have lower values than younger technologies, such as solar. A setting of 30% implies an average of roughly 1% annual improvement, which is very substantial. | architectural-design.html#rnd | research-and-development.html | none
R&D | Capital Cost Reduction | RnD Building Capital Cost Perc Reduction | envelope |  | Buildings: Envelope |  | 87 | Yes | R&D Capital Cost Reductions | RnD building capital cost reduction | 0% | 40% | 1% | % reduction in cost | **Description:** This policy causes the capital cost of building envelope components to decline by the set percentage over the course of the model run. The R&D progress caused by this policy is additional to any R&D necessary to comply with other policies, such as tighter fuel economy standards. No costs associated with conducting this additional R&D (such as investments in laboratories or engineers' salaries) are included in the model. // **Guidance for setting values:** This policy should generally be set to zero unless you are exploring a scenario with unusual and unexpected technological advancement. If setting a non-zero value, more mature technologies, such as coal, should have lower values than younger technologies, such as solar. A setting of 30% implies an average of roughly 1% annual improvement, which is very substantial. | architectural-design.html#rnd | research-and-development.html | none
R&D | Capital Cost Reduction | RnD Building Capital Cost Perc Reduction | lighting |  | Buildings: Lighting |  | 88 | Yes | R&D Capital Cost Reductions | RnD building capital cost reduction | 0% | 40% | 1% | % reduction in cost | **Description:** This policy causes the capital cost of lighting systems to decline by the set percentage over the course of the model run. The R&D progress caused by this policy is additional to any R&D necessary to comply with other policies, such as tighter fuel economy standards. No costs associated with conducting this additional R&D (such as investments in laboratories or engineers' salaries) are included in the model. // **Guidance for setting values:** This policy should generally be set to zero unless you are exploring a scenario with unusual and unexpected technological advancement. If setting a non-zero value, more mature technologies, such as coal, should have lower values than younger technologies, such as solar. A setting of 30% implies an average of roughly 1% annual improvement, which is very substantial. | architectural-design.html#rnd | research-and-development.html | none
R&D | Capital Cost Reduction | RnD Building Capital Cost Perc Reduction | appliances |  | Buildings: Appliances |  | 89 | Yes | R&D Capital Cost Reductions | RnD building capital cost reduction | 0% | 40% | 1% | % reduction in cost | **Description:** This policy causes the capital cost of appliances to decline by the set percentage over the course of the model run. The R&D progress caused by this policy is additional to any R&D necessary to comply with other policies, such as tighter fuel economy standards. No costs associated with conducting this additional R&D (such as investments in laboratories or engineers' salaries) are included in the model. // **Guidance for setting values:** This policy should generally be set to zero unless you are exploring a scenario with unusual and unexpected technological advancement. If setting a non-zero value, more mature technologies, such as coal, should have lower values than younger technologies, such as solar. A setting of 30% implies an average of roughly 1% annual improvement, which is very substantial. | architectural-design.html#rnd | research-and-development.html | none
R&D | Capital Cost Reduction | RnD Building Capital Cost Perc Reduction | other component |  | Buildings: Other Components |  | 90 | Yes | R&D Capital Cost Reductions | RnD building capital cost reduction | 0% | 40% | 1% | % reduction in cost | **Description:** This policy causes the capital cost of other energy-using building components to decline by the set percentage over the course of the model run. The R&D progress caused by this policy is additional to any R&D necessary to comply with other policies, such as tighter fuel economy standards. No costs associated with conducting this additional R&D (such as investments in laboratories or engineers' salaries) are included in the model. // **Guidance for setting values:** This policy should generally be set to zero unless you are exploring a scenario with unusual and unexpected technological advancement. If setting a non-zero value, more mature technologies, such as coal, should have lower values than younger technologies, such as solar. A setting of 30% implies an average of roughly 1% annual improvement, which is very substantial. | architectural-design.html#rnd | research-and-development.html | none
R&D | Capital Cost Reduction | RnD CCS Capital Cost Perc Reduction |  |  | Carbon Capture and Sequestration |  | 91 | Yes | R&D Capital Cost Reductions | RnD CCS capital cost reduction | 0% | 40% | 1% | % reduction in cost | **Description:** This policy causes the capital cost of carbon capture and sequestration equipment to decline by the set percentage over the course of the model run. The R&D progress caused by this policy is additional to any R&D necessary to comply with other policies, such as tighter fuel economy standards. No costs associated with conducting this additional R&D (such as investments in laboratories or engineers' salaries) are included in the model. // **Guidance for setting values:** This policy should generally be set to zero unless you are exploring a scenario with unusual and unexpected technological advancement. If setting a non-zero value, more mature technologies, such as coal, should have lower values than younger technologies, such as solar. A setting of 30% implies an average of roughly 1% annual improvement, which is very substantial. | architectural-design.html#rnd | research-and-development.html | none
R&D | Capital Cost Reduction | RnD Electricity Capital Cost Perc Reduction | hard coal es |  | Electricity: Hard Coal |  | 92 | Yes | R&D Capital Cost Reductions | RnD electricity capital cost reduction | 0% | 40% | 1% | % reduction in cost | **Description:** This policy causes the capital cost of coal-fired power plants to decline by the set percentage over the course of the model run. The R&D progress caused by this policy is additional to any R&D necessary to comply with other policies, such as tighter fuel economy standards. No costs associated with conducting this additional R&D (such as investments in laboratories or engineers' salaries) are included in the model. // **Guidance for setting values:** This policy should generally be set to zero unless you are exploring a scenario with unusual and unexpected technological advancement. If setting a non-zero value, more mature technologies, such as coal, should have lower values than younger technologies, such as solar. A setting of 30% implies an average of roughly 1% annual improvement, which is very substantial. | architectural-design.html#rnd | research-and-development.html | none
R&D | Capital Cost Reduction | RnD Electricity Capital Cost Perc Reduction | natural gas nonpeaker es |  | Electricity: Natural Gas Nonpeaker |  | 93 | Yes | R&D Capital Cost Reductions | RnD electricity capital cost reduction | 0% | 40% | 1% | % reduction in cost | **Description:** This policy causes the capital cost of natural gas nonpeaker power plants to decline by the set percentage over the course of the model run. The R&D progress caused by this policy is additional to any R&D necessary to comply with other policies, such as tighter fuel economy standards. No costs associated with conducting this additional R&D (such as investments in laboratories or engineers' salaries) are included in the model. // **Guidance for setting values:** This policy should generally be set to zero unless you are exploring a scenario with unusual and unexpected technological advancement. If setting a non-zero value, more mature technologies, such as coal, should have lower values than younger technologies, such as solar. A setting of 30% implies an average of roughly 1% annual improvement, which is very substantial. | architectural-design.html#rnd | research-and-development.html | none
R&D | Capital Cost Reduction | RnD Electricity Capital Cost Perc Reduction | nuclear es |  | Electricity: Nuclear |  | 94 | Yes | R&D Capital Cost Reductions | RnD electricity capital cost reduction | 0% | 40% | 1% | % reduction in cost | **Description:** This policy causes the capital cost of nuclear power plants to decline by the set percentage over the course of the model run. The R&D progress caused by this policy is additional to any R&D necessary to comply with other policies, such as tighter fuel economy standards. No costs associated with conducting this additional R&D (such as investments in laboratories or engineers' salaries) are included in the model. // **Guidance for setting values:** This policy should generally be set to zero unless you are exploring a scenario with unusual and unexpected technological advancement. If setting a non-zero value, more mature technologies, such as coal, should have lower values than younger technologies, such as solar. A setting of 30% implies an average of roughly 1% annual improvement, which is very substantial. | architectural-design.html#rnd | research-and-development.html | none
R&D | Capital Cost Reduction | RnD Electricity Capital Cost Perc Reduction | hydro es |  | Electricity: Hydro |  | 95 | Yes | R&D Capital Cost Reductions | RnD electricity capital cost reduction | 0% | 40% | 1% | % reduction in cost | **Description:** This policy causes the capital cost of hydroelectric power plants to decline by the set percentage over the course of the model run. The R&D progress caused by this policy is additional to any R&D necessary to comply with other policies, such as tighter fuel economy standards. No costs associated with conducting this additional R&D (such as investments in laboratories or engineers' salaries) are included in the model. // **Guidance for setting values:** This policy should generally be set to zero unless you are exploring a scenario with unusual and unexpected technological advancement. If setting a non-zero value, more mature technologies, such as coal, should have lower values than younger technologies, such as solar. A setting of 30% implies an average of roughly 1% annual improvement, which is very substantial. | architectural-design.html#rnd | research-and-development.html | none
R&D | Capital Cost Reduction | RnD Electricity Capital Cost Perc Reduction | onshore wind es |  | Electricity: Onshore Wind |  | 96 | Yes | R&D Capital Cost Reductions | RnD electricity capital cost reduction | 0% | 40% | 1% | % reduction in cost | **Description:** This policy causes the capital cost of onshore wind power plants to decline by the set percentage over the course of the model run. The R&D progress caused by this policy is additional to any R&D necessary to comply with other policies, such as tighter fuel economy standards. No costs associated with conducting this additional R&D (such as investments in laboratories or engineers' salaries) are included in the model. // **Guidance for setting values:** This policy should generally be set to zero unless you are exploring a scenario with unusual and unexpected technological advancement. If setting a non-zero value, more mature technologies, such as coal, should have lower values than younger technologies, such as solar. A setting of 30% implies an average of roughly 1% annual improvement, which is very substantial. | architectural-design.html#rnd | research-and-development.html | none
R&D | Capital Cost Reduction | RnD Electricity Capital Cost Perc Reduction | solar PV es |  | Electricity: Solar PV |  | 97 | Yes | R&D Capital Cost Reductions | RnD electricity capital cost reduction | 0% | 40% | 1% | % reduction in cost | **Description:** This policy causes the capital cost of solar PV power plants to decline by the set percentage over the course of the model run. The R&D progress caused by this policy is additional to any R&D necessary to comply with other policies, such as tighter fuel economy standards. No costs associated with conducting this additional R&D (such as investments in laboratories or engineers' salaries) are included in the model. // **Guidance for setting values:** This policy should generally be set to zero unless you are exploring a scenario with unusual and unexpected technological advancement. If setting a non-zero value, more mature technologies, such as coal, should have lower values than younger technologies, such as solar. A setting of 30% implies an average of roughly 1% annual improvement, which is very substantial. | architectural-design.html#rnd | research-and-development.html | none
R&D | Capital Cost Reduction | RnD Electricity Capital Cost Perc Reduction | solar thermal es |  | Electricity: Solar Thermal |  | 98 | Yes | R&D Capital Cost Reductions | RnD electricity capital cost reduction | 0% | 40% | 1% | % reduction in cost | **Description:** This policy causes the capital cost of solar thermal power plants to decline by the set percentage over the course of the model run. The R&D progress caused by this policy is additional to any R&D necessary to comply with other policies, such as tighter fuel economy standards. No costs associated with conducting this additional R&D (such as investments in laboratories or engineers' salaries) are included in the model. // **Guidance for setting values:** This policy should generally be set to zero unless you are exploring a scenario with unusual and unexpected technological advancement. If setting a non-zero value, more mature technologies, such as coal, should have lower values than younger technologies, such as solar. A setting of 30% implies an average of roughly 1% annual improvement, which is very substantial. | architectural-design.html#rnd | research-and-development.html | none
R&D | Capital Cost Reduction | RnD Electricity Capital Cost Perc Reduction | biomass es |  | Electricity: Biomass |  | 99 | Yes | R&D Capital Cost Reductions | RnD electricity capital cost reduction | 0% | 40% | 1% | % reduction in cost | **Description:** This policy causes the capital cost of biomass power plants to decline by the set percentage over the course of the model run. The R&D progress caused by this policy is additional to any R&D necessary to comply with other policies, such as tighter fuel economy standards. No costs associated with conducting this additional R&D (such as investments in laboratories or engineers' salaries) are included in the model. // **Guidance for setting values:** This policy should generally be set to zero unless you are exploring a scenario with unusual and unexpected technological advancement. If setting a non-zero value, more mature technologies, such as coal, should have lower values than younger technologies, such as solar. A setting of 30% implies an average of roughly 1% annual improvement, which is very substantial. | architectural-design.html#rnd | research-and-development.html | none
R&D | Capital Cost Reduction | RnD Electricity Capital Cost Perc Reduction | natural gas peaker es |  | Electricity: Natural Gas Peaker |  | 192 | Yes | R&D Capital Cost Reductions | RnD electricity capital cost reduction | 0% | 40% | 1% | % reduction in cost | **Description:** This policy causes the capital cost of natural gas peaker power plants to decline by the set percentage over the course of the model run. The R&D progress caused by this policy is additional to any R&D necessary to comply with other policies, such as tighter fuel economy standards. No costs associated with conducting this additional R&D (such as investments in laboratories or engineers' salaries) are included in the model. // **Guidance for setting values:** This policy should generally be set to zero unless you are exploring a scenario with unusual and unexpected technological advancement. If setting a non-zero value, more mature technologies, such as coal, should have lower values than younger technologies, such as solar. A setting of 30% implies an average of roughly 1% annual improvement, which is very substantial. | architectural-design.html#rnd | research-and-development.html | none
R&D | Capital Cost Reduction | RnD Electricity Capital Cost Perc Reduction | lignite es |  | Electricity: Lignite |  | 180 | Yes | R&D Capital Cost Reductions | RnD electricity capital cost reduction | 0% | 40% | 1% | % reduction in cost | **Description:** This policy causes the capital cost of lignite power plants to decline by the set percentage over the course of the model run. The R&D progress caused by this policy is additional to any R&D necessary to comply with other policies, such as tighter fuel economy standards. No costs associated with conducting this additional R&D (such as investments in laboratories or engineers' salaries) are included in the model. // **Guidance for setting values:** This policy should generally be set to zero unless you are exploring a scenario with unusual and unexpected technological advancement. If setting a non-zero value, more mature technologies, such as coal, should have lower values than younger technologies, such as solar. A setting of 30% implies an average of roughly 1% annual improvement, which is very substantial. | architectural-design.html#rnd | research-and-development.html | none
R&D | Capital Cost Reduction | RnD Electricity Capital Cost Perc Reduction | offshore wind es |  | Electricity: Offshore Wind |  | 183 | Yes | R&D Capital Cost Reductions | RnD electricity capital cost reduction | 0% | 40% | 1% | % reduction in cost | **Description:** This policy causes the capital cost of offshore wind power plants to decline by the set percentage over the course of the model run. The R&D progress caused by this policy is additional to any R&D necessary to comply with other policies, such as tighter fuel economy standards. No costs associated with conducting this additional R&D (such as investments in laboratories or engineers' salaries) are included in the model. // **Guidance for setting values:** This policy should generally be set to zero unless you are exploring a scenario with unusual and unexpected technological advancement. If setting a non-zero value, more mature technologies, such as coal, should have lower values than younger technologies, such as solar. A setting of 30% implies an average of roughly 1% annual improvement, which is very substantial. | architectural-design.html#rnd | research-and-development.html | none
R&D | Capital Cost Reduction | RnD Industry Capital Cost Perc Reduction | cement and other carbonates |  | Industry: Cement |  | 100 | Yes | R&D Capital Cost Reductions | RnD industry capital cost reduction | 0% | 40% | 1% | % reduction in cost | **Description:** This policy causes the capital cost of equipment for the cement industry to decline by the set percentage over the course of the model run. The R&D progress caused by this policy is additional to any R&D necessary to comply with other policies, such as tighter fuel economy standards. No costs associated with conducting this additional R&D (such as investments in laboratories or engineers' salaries) are included in the model. // **Guidance for setting values:** This policy should generally be set to zero unless you are exploring a scenario with unusual and unexpected technological advancement. If setting a non-zero value, more mature technologies, such as coal, should have lower values than younger technologies, such as solar. A setting of 30% implies an average of roughly 1% annual improvement, which is very substantial. | architectural-design.html#rnd | research-and-development.html | none
R&D | Capital Cost Reduction | RnD Industry Capital Cost Perc Reduction | natural gas and petroleum systems |  | Industry: Natural Gas and Petroleum |  | 101 | Yes | R&D Capital Cost Reductions | RnD industry capital cost reduction | 0% | 40% | 1% | % reduction in cost | **Description:** This policy causes the capital cost of equipment for the natural gas and petroleum industry to decline by the set percentage over the course of the model run. The R&D progress caused by this policy is additional to any R&D necessary to comply with other policies, such as tighter fuel economy standards. No costs associated with conducting this additional R&D (such as investments in laboratories or engineers' salaries) are included in the model. // **Guidance for setting values:** This policy should generally be set to zero unless you are exploring a scenario with unusual and unexpected technological advancement. If setting a non-zero value, more mature technologies, such as coal, should have lower values than younger technologies, such as solar. A setting of 30% implies an average of roughly 1% annual improvement, which is very substantial. | architectural-design.html#rnd | research-and-development.html | none
R&D | Capital Cost Reduction | RnD Industry Capital Cost Perc Reduction | iron and steel |  | Industry: Iron and Steel |  | 102 | Yes | R&D Capital Cost Reductions | RnD industry capital cost reduction | 0% | 40% | 1% | % reduction in cost | **Description:** This policy causes the capital cost of equipment for the iron and steel industry to decline by the set percentage over the course of the model run. The R&D progress caused by this policy is additional to any R&D necessary to comply with other policies, such as tighter fuel economy standards. No costs associated with conducting this additional R&D (such as investments in laboratories or engineers' salaries) are included in the model. // **Guidance for setting values:** This policy should generally be set to zero unless you are exploring a scenario with unusual and unexpected technological advancement. If setting a non-zero value, more mature technologies, such as coal, should have lower values than younger technologies, such as solar. A setting of 30% implies an average of roughly 1% annual improvement, which is very substantial. | architectural-design.html#rnd | research-and-development.html | none
R&D | Capital Cost Reduction | RnD Industry Capital Cost Perc Reduction | chemicals |  | Industry: Chemicals |  | 103 | Yes | R&D Capital Cost Reductions | RnD industry capital cost reduction | 0% | 40% | 1% | % reduction in cost | **Description:** This policy causes the capital cost of equipment for the chemicals industry to decline by the set percentage over the course of the model run. The R&D progress caused by this policy is additional to any R&D necessary to comply with other policies, such as tighter fuel economy standards. No costs associated with conducting this additional R&D (such as investments in laboratories or engineers' salaries) are included in the model. // **Guidance for setting values:** This policy should generally be set to zero unless you are exploring a scenario with unusual and unexpected technological advancement. If setting a non-zero value, more mature technologies, such as coal, should have lower values than younger technologies, such as solar. A setting of 30% implies an average of roughly 1% annual improvement, which is very substantial. | architectural-design.html#rnd | research-and-development.html | none
R&D | Capital Cost Reduction | RnD Industry Capital Cost Perc Reduction | mining |  | Industry: Mining |  | 104 | Yes | R&D Capital Cost Reductions | RnD industry capital cost reduction | 0% | 40% | 1% | % reduction in cost | **Description:** This policy causes the capital cost of equipment for the mining industry to decline by the set percentage over the course of the model run. The R&D progress caused by this policy is additional to any R&D necessary to comply with other policies, such as tighter fuel economy standards. No costs associated with conducting this additional R&D (such as investments in laboratories or engineers' salaries) are included in the model. // **Guidance for setting values:** This policy should generally be set to zero unless you are exploring a scenario with unusual and unexpected technological advancement. If setting a non-zero value, more mature technologies, such as coal, should have lower values than younger technologies, such as solar. A setting of 30% implies an average of roughly 1% annual improvement, which is very substantial. | architectural-design.html#rnd | research-and-development.html | none
R&D | Capital Cost Reduction | RnD Industry Capital Cost Perc Reduction | waste management |  | Industry: Waste Management |  | 105 | Yes | R&D Capital Cost Reductions | RnD industry capital cost reduction | 0% | 40% | 1% | % reduction in cost | **Description:** This policy causes the capital cost of equipment for the waste management industry to decline by the set percentage over the course of the model run. The R&D progress caused by this policy is additional to any R&D necessary to comply with other policies, such as tighter fuel economy standards. No costs associated with conducting this additional R&D (such as investments in laboratories or engineers' salaries) are included in the model. // **Guidance for setting values:** This policy should generally be set to zero unless you are exploring a scenario with unusual and unexpected technological advancement. If setting a non-zero value, more mature technologies, such as coal, should have lower values than younger technologies, such as solar. A setting of 30% implies an average of roughly 1% annual improvement, which is very substantial. | architectural-design.html#rnd | research-and-development.html | none
R&D | Capital Cost Reduction | RnD Industry Capital Cost Perc Reduction | agriculture |  | Industry: Agriculture |  | 106 | Yes | R&D Capital Cost Reductions | RnD industry capital cost reduction | 0% | 40% | 1% | % reduction in cost | **Description:** This policy causes the capital cost of equipment for the agriculture industry to decline by the set percentage over the course of the model run. The R&D progress caused by this policy is additional to any R&D necessary to comply with other policies, such as tighter fuel economy standards. No costs associated with conducting this additional R&D (such as investments in laboratories or engineers' salaries) are included in the model. // **Guidance for setting values:** This policy should generally be set to zero unless you are exploring a scenario with unusual and unexpected technological advancement. If setting a non-zero value, more mature technologies, such as coal, should have lower values than younger technologies, such as solar. A setting of 30% implies an average of roughly 1% annual improvement, which is very substantial. | architectural-design.html#rnd | research-and-development.html | none
R&D | Capital Cost Reduction | RnD Industry Capital Cost Perc Reduction | other industries |  | Industry: Other Industries |  | 107 | Yes | R&D Capital Cost Reductions | RnD industry capital cost reduction | 0% | 40% | 1% | % reduction in cost | **Description:** This policy causes the capital cost of equipment for other industries to decline by the set percentage over the course of the model run. The R&D progress caused by this policy is additional to any R&D necessary to comply with other policies, such as tighter fuel economy standards. No costs associated with conducting this additional R&D (such as investments in laboratories or engineers' salaries) are included in the model. // **Guidance for setting values:** This policy should generally be set to zero unless you are exploring a scenario with unusual and unexpected technological advancement. If setting a non-zero value, more mature technologies, such as coal, should have lower values than younger technologies, such as solar. A setting of 30% implies an average of roughly 1% annual improvement, which is very substantial. | architectural-design.html#rnd | research-and-development.html | none
R&D | Capital Cost Reduction | RnD Transportation Capital Cost Perc Reduction | battery electric vehicle |  | Vehicles: Battery Electric |  | 108 | Yes | R&D Capital Cost Reductions | RnD transportation capital cost reduction | 0% | 40% | 1% | % reduction in cost | **Description:** This policy causes the capital cost of battery electric vehicles to decline by the set percentage over the course of the model run. The R&D progress caused by this policy is additional to any R&D necessary to comply with other policies, such as tighter fuel economy standards. No costs associated with conducting this additional R&D (such as investments in laboratories or engineers' salaries) are included in the model. // **Guidance for setting values:** This policy should generally be set to zero unless you are exploring a scenario with unusual and unexpected technological advancement. If setting a non-zero value, more mature technologies, such as coal, should have lower values than younger technologies, such as solar. A setting of 30% implies an average of roughly 1% annual improvement, which is very substantial. | architectural-design.html#rnd | research-and-development.html | none
R&D | Capital Cost Reduction | RnD Transportation Capital Cost Perc Reduction | natural gas vehicle |  | Vehicles: Natural Gas |  | 109 | Yes | R&D Capital Cost Reductions | RnD transportation capital cost reduction | 0% | 40% | 1% | % reduction in cost | **Description:** This policy causes the capital cost of natural gas vehicles to decline by the set percentage over the course of the model run. The R&D progress caused by this policy is additional to any R&D necessary to comply with other policies, such as tighter fuel economy standards. No costs associated with conducting this additional R&D (such as investments in laboratories or engineers' salaries) are included in the model. // **Guidance for setting values:** This policy should generally be set to zero unless you are exploring a scenario with unusual and unexpected technological advancement. If setting a non-zero value, more mature technologies, such as coal, should have lower values than younger technologies, such as solar. A setting of 30% implies an average of roughly 1% annual improvement, which is very substantial. | architectural-design.html#rnd | research-and-development.html | none
R&D | Capital Cost Reduction | RnD Transportation Capital Cost Perc Reduction | gasoline vehicle |  | Vehicles: Gasoline Engine |  | 110 | Yes | R&D Capital Cost Reductions | RnD transportation capital cost reduction | 0% | 40% | 1% | % reduction in cost | **Description:** This policy causes the capital cost of gasoline vehicles (whether using petroleum- or biofuel-based gasoline) to decline by the set percentage over the course of the model run. The R&D progress caused by this policy is additional to any R&D necessary to comply with other policies, such as tighter fuel economy standards. No costs associated with conducting this additional R&D (such as investments in laboratories or engineers' salaries) are included in the model. // **Guidance for setting values:** This policy should generally be set to zero unless you are exploring a scenario with unusual and unexpected technological advancement. If setting a non-zero value, more mature technologies, such as coal, should have lower values than younger technologies, such as solar. A setting of 30% implies an average of roughly 1% annual improvement, which is very substantial. | architectural-design.html#rnd | research-and-development.html | none
R&D | Capital Cost Reduction | RnD Transportation Capital Cost Perc Reduction | diesel vehicle |  | Vehicles: Diesel Engine |  | 111 | Yes | R&D Capital Cost Reductions | RnD transportation capital cost reduction | 0% | 40% | 1% | % reduction in cost | **Description:** This policy causes the capital cost of diesel vehicles (whether using petroleum- or biofuel-based diesel) to decline by the set percentage over the course of the model run. The R&D progress caused by this policy is additional to any R&D necessary to comply with other policies, such as tighter fuel economy standards. No costs associated with conducting this additional R&D (such as investments in laboratories or engineers' salaries) are included in the model. // **Guidance for setting values:** This policy should generally be set to zero unless you are exploring a scenario with unusual and unexpected technological advancement. If setting a non-zero value, more mature technologies, such as coal, should have lower values than younger technologies, such as solar. A setting of 30% implies an average of roughly 1% annual improvement, which is very substantial. | architectural-design.html#rnd | research-and-development.html | none
R&D | Capital Cost Reduction | RnD Transportation Capital Cost Perc Reduction | plugin hybrid vehicle |  | Vehicles: Plug-in Hybrid |  | 112 | Yes | R&D Capital Cost Reductions | RnD transportation capital cost reduction | 0% | 40% | 1% | % reduction in cost | **Description:** This policy causes the capital cost of plug-in hybrid vehicles to decline by the set percentage over the course of the model run. The R&D progress caused by this policy is additional to any R&D necessary to comply with other policies, such as tighter fuel economy standards. No costs associated with conducting this additional R&D (such as investments in laboratories or engineers' salaries) are included in the model. // **Guidance for setting values:** This policy should generally be set to zero unless you are exploring a scenario with unusual and unexpected technological advancement. If setting a non-zero value, more mature technologies, such as coal, should have lower values than younger technologies, such as solar. A setting of 30% implies an average of roughly 1% annual improvement, which is very substantial. | architectural-design.html#rnd | research-and-development.html | none
R&D | Capital Cost Reduction | RnD Transportation Capital Cost Perc Reduction | nonroad vehicle |  | Vehicles: Non-road |  | 113 | Yes | R&D Capital Cost Reductions | RnD transportation capital cost reduction | 0% | 40% | 1% | % reduction in cost | **Description:** This policy causes the capital cost of non-road vehicles to decline by the set percentage over the course of the model run. The R&D progress caused by this policy is additional to any R&D necessary to comply with other policies, such as tighter fuel economy standards. No costs associated with conducting this additional R&D (such as investments in laboratories or engineers' salaries) are included in the model. // **Guidance for setting values:** This policy should generally be set to zero unless you are exploring a scenario with unusual and unexpected technological advancement. If setting a non-zero value, more mature technologies, such as coal, should have lower values than younger technologies, such as solar. A setting of 30% implies an average of roughly 1% annual improvement, which is very substantial. | architectural-design.html#rnd | research-and-development.html | none
R&D | Fuel Use Reduction | RnD Building Fuel Use Perc Reduction | heating |  | Buildings: Heating |  | 114 | Yes | R&D Fuel Use Reductions | RnD building fuel use reduction | 0% | 40% | 1% | % reduction in fuel use | **Description:** This policy causes the fuel use of heating systems to decline by the set percentage over the course of the model run. The R&D progress caused by this policy is additional to any R&D necessary to comply with other policies, such as tighter fuel economy standards. No costs associated with conducting this additional R&D (such as investments in laboratories or engineers' salaries) are included in the model. // **Guidance for setting values:** This policy should generally be set to zero unless you are exploring a scenario with unusual and unexpected technological advancement. If setting a non-zero value, more mature technologies, such as coal, should have lower values than younger technologies, such as solar. A setting of 30% implies an average of roughly 1% annual improvement, which is very substantial. | architectural-design.html#rnd | research-and-development.html | none
R&D | Fuel Use Reduction | RnD Building Fuel Use Perc Reduction | cooling and ventilation |  | Buildings: Cooling and Ventilation |  | 115 | Yes | R&D Fuel Use Reductions | RnD building fuel use reduction | 0% | 40% | 1% | % reduction in fuel use | **Description:** This policy causes the fuel use of cooling and ventilation systems to decline by the set percentage over the course of the model run. The R&D progress caused by this policy is additional to any R&D necessary to comply with other policies, such as tighter fuel economy standards. No costs associated with conducting this additional R&D (such as investments in laboratories or engineers' salaries) are included in the model. // **Guidance for setting values:** This policy should generally be set to zero unless you are exploring a scenario with unusual and unexpected technological advancement. If setting a non-zero value, more mature technologies, such as coal, should have lower values than younger technologies, such as solar. A setting of 30% implies an average of roughly 1% annual improvement, which is very substantial. | architectural-design.html#rnd | research-and-development.html | none
R&D | Fuel Use Reduction | RnD Building Fuel Use Perc Reduction | envelope |  | Buildings: Envelope |  |  | No | R&D Fuel Use Reductions | RnD building fuel use reduction
R&D | Fuel Use Reduction | RnD Building Fuel Use Perc Reduction | lighting |  | Buildings: Lighting |  | 117 | Yes | R&D Fuel Use Reductions | RnD building fuel use reduction | 0% | 40% | 1% | % reduction in fuel use | **Description:** This policy causes the fuel use of lighting systems to decline by the set percentage over the course of the model run. The R&D progress caused by this policy is additional to any R&D necessary to comply with other policies, such as tighter fuel economy standards. No costs associated with conducting this additional R&D (such as investments in laboratories or engineers' salaries) are included in the model. // **Guidance for setting values:** This policy should generally be set to zero unless you are exploring a scenario with unusual and unexpected technological advancement. If setting a non-zero value, more mature technologies, such as coal, should have lower values than younger technologies, such as solar. A setting of 30% implies an average of roughly 1% annual improvement, which is very substantial. | architectural-design.html#rnd | research-and-development.html | none
R&D | Fuel Use Reduction | RnD Building Fuel Use Perc Reduction | appliances |  | Buildings: Appliances |  | 118 | Yes | R&D Fuel Use Reductions | RnD building fuel use reduction | 0% | 40% | 1% | % reduction in fuel use | **Description:** This policy causes the fuel use of appliances to decline by the set percentage over the course of the model run. The R&D progress caused by this policy is additional to any R&D necessary to comply with other policies, such as tighter fuel economy standards. No costs associated with conducting this additional R&D (such as investments in laboratories or engineers' salaries) are included in the model. // **Guidance for setting values:** This policy should generally be set to zero unless you are exploring a scenario with unusual and unexpected technological advancement. If setting a non-zero value, more mature technologies, such as coal, should have lower values than younger technologies, such as solar. A setting of 30% implies an average of roughly 1% annual improvement, which is very substantial. | architectural-design.html#rnd | research-and-development.html | none
R&D | Fuel Use Reduction | RnD Building Fuel Use Perc Reduction | other component |  | Buildings: Other Components |  | 119 | Yes | R&D Fuel Use Reductions | RnD building fuel use reduction | 0% | 40% | 1% | % reduction in fuel use | **Description:** This policy causes the fuel use of other energy-using building components to decline by the set percentage over the course of the model run. The R&D progress caused by this policy is additional to any R&D necessary to comply with other policies, such as tighter fuel economy standards. No costs associated with conducting this additional R&D (such as investments in laboratories or engineers' salaries) are included in the model. // **Guidance for setting values:** This policy should generally be set to zero unless you are exploring a scenario with unusual and unexpected technological advancement. If setting a non-zero value, more mature technologies, such as coal, should have lower values than younger technologies, such as solar. A setting of 30% implies an average of roughly 1% annual improvement, which is very substantial. | architectural-design.html#rnd | research-and-development.html | none
R&D | Fuel Use Reduction | RnD CCS Fuel Use Perc Reduction |  |  | Carbon Capture and Sequestration |  | 120 | Yes | R&D Fuel Use Reductions | RnD CCS fuel use reduction | 0% | 40% | 1% | % reduction in fuel use | **Description:** This policy causes the fuel use of carbon capture and sequestration equipment to decline by the set percentage over the course of the model run. The R&D progress caused by this policy is additional to any R&D necessary to comply with other policies, such as tighter fuel economy standards. No costs associated with conducting this additional R&D (such as investments in laboratories or engineers' salaries) are included in the model. // **Guidance for setting values:** This policy should generally be set to zero unless you are exploring a scenario with unusual and unexpected technological advancement. If setting a non-zero value, more mature technologies, such as coal, should have lower values than younger technologies, such as solar. A setting of 30% implies an average of roughly 1% annual improvement, which is very substantial. | architectural-design.html#rnd | research-and-development.html | none
R&D | Fuel Use Reduction | RnD Electricity Fuel Use Perc Reduction | hard coal es |  | Electricity: Hard Coal |  | 121 | Yes | R&D Fuel Use Reductions | RnD electricity fuel use reduction | 0% | 40% | 1% | % reduction in fuel use | **Description:** This policy causes the fuel use of coal power plants to decline by the set percentage over the course of the model run. The R&D progress caused by this policy is additional to any R&D necessary to comply with other policies, such as tighter fuel economy standards. No costs associated with conducting this additional R&D (such as investments in laboratories or engineers' salaries) are included in the model. // **Guidance for setting values:** This policy should generally be set to zero unless you are exploring a scenario with unusual and unexpected technological advancement. If setting a non-zero value, more mature technologies, such as coal, should have lower values than younger technologies, such as solar. A setting of 30% implies an average of roughly 1% annual improvement, which is very substantial. | architectural-design.html#rnd | research-and-development.html | none
R&D | Fuel Use Reduction | RnD Electricity Fuel Use Perc Reduction | natural gas nonpeaker es |  | Electricity: Natural Gas Nonpeaker |  | 122 | Yes | R&D Fuel Use Reductions | RnD electricity fuel use reduction | 0% | 40% | 1% | % reduction in fuel use | **Description:** This policy causes the fuel use of natural gas nonpeaker power plants to decline by the set percentage over the course of the model run. The R&D progress caused by this policy is additional to any R&D necessary to comply with other policies, such as tighter fuel economy standards. No costs associated with conducting this additional R&D (such as investments in laboratories or engineers' salaries) are included in the model. // **Guidance for setting values:** This policy should generally be set to zero unless you are exploring a scenario with unusual and unexpected technological advancement. If setting a non-zero value, more mature technologies, such as coal, should have lower values than younger technologies, such as solar. A setting of 30% implies an average of roughly 1% annual improvement, which is very substantial. | architectural-design.html#rnd | research-and-development.html | none
R&D | Fuel Use Reduction | RnD Electricity Fuel Use Perc Reduction | nuclear es |  | Electricity: Nuclear |  | 123 | Yes | R&D Fuel Use Reductions | RnD electricity fuel use reduction | 0% | 40% | 1% | % reduction in fuel use | **Description:** This policy causes the fuel use of nuclear power plants to decline by the set percentage over the course of the model run. The R&D progress caused by this policy is additional to any R&D necessary to comply with other policies, such as tighter fuel economy standards. No costs associated with conducting this additional R&D (such as investments in laboratories or engineers' salaries) are included in the model. // **Guidance for setting values:** This policy should generally be set to zero unless you are exploring a scenario with unusual and unexpected technological advancement. If setting a non-zero value, more mature technologies, such as coal, should have lower values than younger technologies, such as solar. A setting of 30% implies an average of roughly 1% annual improvement, which is very substantial. | architectural-design.html#rnd | research-and-development.html | none
R&D | Fuel Use Reduction | RnD Electricity Fuel Use Perc Reduction | hydro es |  | Electricity: Hydro |  |  | No | R&D Fuel Use Reductions | RnD electricity fuel use reduction
R&D | Fuel Use Reduction | RnD Electricity Fuel Use Perc Reduction | onshore wind es |  | Electricity: Onshore Wind |  |  | No | R&D Fuel Use Reductions | RnD electricity fuel use reduction
R&D | Fuel Use Reduction | RnD Electricity Fuel Use Perc Reduction | solar PV es |  | Electricity: Solar PV |  |  | No | R&D Fuel Use Reductions | RnD electricity fuel use reduction
R&D | Fuel Use Reduction | RnD Electricity Fuel Use Perc Reduction | solar thermal es |  | Electricity: Solar Thermal |  |  | No | R&D Fuel Use Reductions | RnD electricity fuel use reduction
R&D | Fuel Use Reduction | RnD Electricity Fuel Use Perc Reduction | biomass es |  | Electricity: Biomass |  | 124 | Yes | R&D Fuel Use Reductions | RnD electricity fuel use reduction | 0% | 40% | 1% | % reduction in fuel use | **Description:** This policy causes the fuel use of biomass power plants to decline by the set percentage over the course of the model run. The R&D progress caused by this policy is additional to any R&D necessary to comply with other policies, such as tighter fuel economy standards. No costs associated with conducting this additional R&D (such as investments in laboratories or engineers' salaries) are included in the model. // **Guidance for setting values:** This policy should generally be set to zero unless you are exploring a scenario with unusual and unexpected technological advancement. If setting a non-zero value, more mature technologies, such as coal, should have lower values than younger technologies, such as solar. A setting of 30% implies an average of roughly 1% annual improvement, which is very substantial. | architectural-design.html#rnd | research-and-development.html | none
R&D | Fuel Use Reduction | RnD Electricity Fuel Use Perc Reduction | natural gas peaker es |  | Electricity: Natural Gas Peaker |  | 193 | Yes | R&D Fuel Use Reductions | RnD electricity fuel use reduction | 0% | 40% | 1% | % reduction in fuel use | **Description:** This policy causes the fuel use of natural gas peaker power plants to decline by the set percentage over the course of the model run. The R&D progress caused by this policy is additional to any R&D necessary to comply with other policies, such as tighter fuel economy standards. No costs associated with conducting this additional R&D (such as investments in laboratories or engineers' salaries) are included in the model. // **Guidance for setting values:** This policy should generally be set to zero unless you are exploring a scenario with unusual and unexpected technological advancement. If setting a non-zero value, more mature technologies, such as coal, should have lower values than younger technologies, such as solar. A setting of 30% implies an average of roughly 1% annual improvement, which is very substantial. | architectural-design.html#rnd | research-and-development.html | none
R&D | Fuel Use Reduction | RnD Electricity Fuel Use Perc Reduction | lignite es |  | Electricity: Lignite |  | 181 | Yes | R&D Fuel Use Reductions | RnD electricity fuel use reduction | 0% | 40% | 1% | % reduction in fuel use | **Description:** This policy causes the fuel use of lignite power plants to decline by the set percentage over the course of the model run. The R&D progress caused by this policy is additional to any R&D necessary to comply with other policies, such as tighter fuel economy standards. No costs associated with conducting this additional R&D (such as investments in laboratories or engineers' salaries) are included in the model. // **Guidance for setting values:** This policy should generally be set to zero unless you are exploring a scenario with unusual and unexpected technological advancement. If setting a non-zero value, more mature technologies, such as coal, should have lower values than younger technologies, such as solar. A setting of 30% implies an average of roughly 1% annual improvement, which is very substantial. | architectural-design.html#rnd | research-and-development.html | none
R&D | Fuel Use Reduction | RnD Electricity Fuel Use Perc Reduction | offshore wind es |  | Electricity: Offshore Wind |  |  | No | R&D Fuel Use Reductions | RnD electricity fuel use reduction
R&D | Fuel Use Reduction | RnD Industry Fuel Use Perc Reduction | cement and other carbonates |  | Industry: Cement |  | 125 | Yes | R&D Fuel Use Reductions | RnD industry fuel use reduction | 0% | 40% | 1% | % reduction in fuel use | **Description:** This policy causes the fuel use of industrial equipment used by the cement industry to decline by the set percentage over the course of the model run. The R&D progress caused by this policy is additional to any R&D necessary to comply with other policies, such as tighter fuel economy standards. No costs associated with conducting this additional R&D (such as investments in laboratories or engineers' salaries) are included in the model. // **Guidance for setting values:** This policy should generally be set to zero unless you are exploring a scenario with unusual and unexpected technological advancement. If setting a non-zero value, more mature technologies, such as coal, should have lower values than younger technologies, such as solar. A setting of 30% implies an average of roughly 1% annual improvement, which is very substantial. | architectural-design.html#rnd | research-and-development.html | none
R&D | Fuel Use Reduction | RnD Industry Fuel Use Perc Reduction | natural gas and petroleum systems |  | Industry: Natural Gas and Petroleum |  | 126 | Yes | R&D Fuel Use Reductions | RnD industry fuel use reduction | 0% | 40% | 1% | % reduction in fuel use | **Description:** This policy causes the fuel use of industrial equipment used by the natural gas and petroleum industry to decline by the set percentage over the course of the model run. The R&D progress caused by this policy is additional to any R&D necessary to comply with other policies, such as tighter fuel economy standards. No costs associated with conducting this additional R&D (such as investments in laboratories or engineers' salaries) are included in the model. // **Guidance for setting values:** This policy should generally be set to zero unless you are exploring a scenario with unusual and unexpected technological advancement. If setting a non-zero value, more mature technologies, such as coal, should have lower values than younger technologies, such as solar. A setting of 30% implies an average of roughly 1% annual improvement, which is very substantial. | architectural-design.html#rnd | research-and-development.html | none
R&D | Fuel Use Reduction | RnD Industry Fuel Use Perc Reduction | iron and steel |  | Industry: Iron and Steel |  | 127 | Yes | R&D Fuel Use Reductions | RnD industry fuel use reduction | 0% | 40% | 1% | % reduction in fuel use | **Description:** This policy causes the fuel use of industrial equipment used by the iron and steel industry to decline by the set percentage over the course of the model run. The R&D progress caused by this policy is additional to any R&D necessary to comply with other policies, such as tighter fuel economy standards. No costs associated with conducting this additional R&D (such as investments in laboratories or engineers' salaries) are included in the model. // **Guidance for setting values:** This policy should generally be set to zero unless you are exploring a scenario with unusual and unexpected technological advancement. If setting a non-zero value, more mature technologies, such as coal, should have lower values than younger technologies, such as solar. A setting of 30% implies an average of roughly 1% annual improvement, which is very substantial. | architectural-design.html#rnd | research-and-development.html | none
R&D | Fuel Use Reduction | RnD Industry Fuel Use Perc Reduction | chemicals |  | Industry: Chemicals |  | 128 | Yes | R&D Fuel Use Reductions | RnD industry fuel use reduction | 0% | 40% | 1% | % reduction in fuel use | **Description:** This policy causes the fuel use of industrial equipment used by the chemicals industry to decline by the set percentage over the course of the model run. The R&D progress caused by this policy is additional to any R&D necessary to comply with other policies, such as tighter fuel economy standards. No costs associated with conducting this additional R&D (such as investments in laboratories or engineers' salaries) are included in the model. // **Guidance for setting values:** This policy should generally be set to zero unless you are exploring a scenario with unusual and unexpected technological advancement. If setting a non-zero value, more mature technologies, such as coal, should have lower values than younger technologies, such as solar. A setting of 30% implies an average of roughly 1% annual improvement, which is very substantial. | architectural-design.html#rnd | research-and-development.html | none
R&D | Fuel Use Reduction | RnD Industry Fuel Use Perc Reduction | mining |  | Industry: Mining |  | 129 | Yes | R&D Fuel Use Reductions | RnD industry fuel use reduction | 0% | 40% | 1% | % reduction in fuel use | **Description:** This policy causes the fuel use of industrial equipment used by the mining industry to decline by the set percentage over the course of the model run. The R&D progress caused by this policy is additional to any R&D necessary to comply with other policies, such as tighter fuel economy standards. No costs associated with conducting this additional R&D (such as investments in laboratories or engineers' salaries) are included in the model. // **Guidance for setting values:** This policy should generally be set to zero unless you are exploring a scenario with unusual and unexpected technological advancement. If setting a non-zero value, more mature technologies, such as coal, should have lower values than younger technologies, such as solar. A setting of 30% implies an average of roughly 1% annual improvement, which is very substantial. | architectural-design.html#rnd | research-and-development.html | none
R&D | Fuel Use Reduction | RnD Industry Fuel Use Perc Reduction | waste management |  | Industry: Waste Management |  | 130 | Yes | R&D Fuel Use Reductions | RnD industry fuel use reduction | 0% | 40% | 1% | % reduction in fuel use | **Description:** This policy causes the fuel use of industrial equipment used by the waste management industry to decline by the set percentage over the course of the model run. The R&D progress caused by this policy is additional to any R&D necessary to comply with other policies, such as tighter fuel economy standards. No costs associated with conducting this additional R&D (such as investments in laboratories or engineers' salaries) are included in the model. // **Guidance for setting values:** This policy should generally be set to zero unless you are exploring a scenario with unusual and unexpected technological advancement. If setting a non-zero value, more mature technologies, such as coal, should have lower values than younger technologies, such as solar. A setting of 30% implies an average of roughly 1% annual improvement, which is very substantial. | architectural-design.html#rnd | research-and-development.html | none
R&D | Fuel Use Reduction | RnD Industry Fuel Use Perc Reduction | agriculture |  | Industry: Agriculture |  | 131 | Yes | R&D Fuel Use Reductions | RnD industry fuel use reduction | 0% | 40% | 1% | % reduction in fuel use | **Description:** This policy causes the fuel use of industrial equipment used by the agriculture industry to decline by the set percentage over the course of the model run. The R&D progress caused by this policy is additional to any R&D necessary to comply with other policies, such as tighter fuel economy standards. No costs associated with conducting this additional R&D (such as investments in laboratories or engineers' salaries) are included in the model. // **Guidance for setting values:** This policy should generally be set to zero unless you are exploring a scenario with unusual and unexpected technological advancement. If setting a non-zero value, more mature technologies, such as coal, should have lower values than younger technologies, such as solar. A setting of 30% implies an average of roughly 1% annual improvement, which is very substantial. | architectural-design.html#rnd | research-and-development.html | none
R&D | Fuel Use Reduction | RnD Industry Fuel Use Perc Reduction | other industries |  | Industry: Other Industries |  | 132 | Yes | R&D Fuel Use Reductions | RnD industry fuel use reduction | 0% | 40% | 1% | % reduction in fuel use | **Description:** This policy causes the fuel use of industrial equipment used by other industries to decline by the set percentage over the course of the model run. The R&D progress caused by this policy is additional to any R&D necessary to comply with other policies, such as tighter fuel economy standards. No costs associated with conducting this additional R&D (such as investments in laboratories or engineers' salaries) are included in the model. // **Guidance for setting values:** This policy should generally be set to zero unless you are exploring a scenario with unusual and unexpected technological advancement. If setting a non-zero value, more mature technologies, such as coal, should have lower values than younger technologies, such as solar. A setting of 30% implies an average of roughly 1% annual improvement, which is very substantial. | architectural-design.html#rnd | research-and-development.html | none
R&D | Fuel Use Reduction | RnD Transportation Fuel Use Perc Reduction | battery electric vehicle |  | Vehicles: Battery Electric |  | 133 | Yes | R&D Fuel Use Reductions | RnD transportation fuel use reduction | 0% | 40% | 1% | % reduction in fuel use | **Description:** This policy causes the fuel use of battery electric vehicles to decline by the set percentage over the course of the model run. The R&D progress caused by this policy is additional to any R&D necessary to comply with other policies, such as tighter fuel economy standards. No costs associated with conducting this additional R&D (such as investments in laboratories or engineers' salaries) are included in the model. // **Guidance for setting values:** This policy should generally be set to zero unless you are exploring a scenario with unusual and unexpected technological advancement. If setting a non-zero value, more mature technologies, such as coal, should have lower values than younger technologies, such as solar. A setting of 30% implies an average of roughly 1% annual improvement, which is very substantial. | architectural-design.html#rnd | research-and-development.html | none
R&D | Fuel Use Reduction | RnD Transportation Fuel Use Perc Reduction | natural gas vehicle |  | Vehicles: Natural Gas |  | 134 | Yes | R&D Fuel Use Reductions | RnD transportation fuel use reduction | 0% | 40% | 1% | % reduction in fuel use | **Description:** This policy causes the fuel use of natural gas vehicles to decline by the set percentage over the course of the model run. The R&D progress caused by this policy is additional to any R&D necessary to comply with other policies, such as tighter fuel economy standards. No costs associated with conducting this additional R&D (such as investments in laboratories or engineers' salaries) are included in the model. // **Guidance for setting values:** This policy should generally be set to zero unless you are exploring a scenario with unusual and unexpected technological advancement. If setting a non-zero value, more mature technologies, such as coal, should have lower values than younger technologies, such as solar. A setting of 30% implies an average of roughly 1% annual improvement, which is very substantial. | architectural-design.html#rnd | research-and-development.html | none
R&D | Fuel Use Reduction | RnD Transportation Fuel Use Perc Reduction | gasoline vehicle |  | Vehicles: Gasoline Engine |  | 135 | Yes | R&D Fuel Use Reductions | RnD transportation fuel use reduction | 0% | 40% | 1% | % reduction in fuel use | **Description:** This policy causes the fuel use of gasoline vehicles (whether using petroleum- or biofuel-based gasoline) to decline by the set percentage over the course of the model run. The R&D progress caused by this policy is additional to any R&D necessary to comply with other policies, such as tighter fuel economy standards. No costs associated with conducting this additional R&D (such as investments in laboratories or engineers' salaries) are included in the model. // **Guidance for setting values:** This policy should generally be set to zero unless you are exploring a scenario with unusual and unexpected technological advancement. If setting a non-zero value, more mature technologies, such as coal, should have lower values than younger technologies, such as solar. A setting of 30% implies an average of roughly 1% annual improvement, which is very substantial. | architectural-design.html#rnd | research-and-development.html | none
R&D | Fuel Use Reduction | RnD Transportation Fuel Use Perc Reduction | diesel vehicle |  | Vehicles: Diesel Engine |  | 136 | Yes | R&D Fuel Use Reductions | RnD transportation fuel use reduction | 0% | 40% | 1% | % reduction in fuel use | **Description:** This policy causes the fuel use of diesel vehicles (whether using petroleum- or biofuel-based diesel) to decline by the set percentage over the course of the model run. The R&D progress caused by this policy is additional to any R&D necessary to comply with other policies, such as tighter fuel economy standards. No costs associated with conducting this additional R&D (such as investments in laboratories or engineers' salaries) are included in the model. // **Guidance for setting values:** This policy should generally be set to zero unless you are exploring a scenario with unusual and unexpected technological advancement. If setting a non-zero value, more mature technologies, such as coal, should have lower values than younger technologies, such as solar. A setting of 30% implies an average of roughly 1% annual improvement, which is very substantial. | architectural-design.html#rnd | research-and-development.html | none
R&D | Fuel Use Reduction | RnD Transportation Fuel Use Perc Reduction | plugin hybrid vehicle |  | Vehicles: Plug-in Hybrid |  | 137 | Yes | R&D Fuel Use Reductions | RnD transportation fuel use reduction | 0% | 40% | 1% | % reduction in fuel use | **Description:** This policy causes the fuel use of plug-in hybrid vehicles to decline by the set percentage over the course of the model run. The R&D progress caused by this policy is additional to any R&D necessary to comply with other policies, such as tighter fuel economy standards. No costs associated with conducting this additional R&D (such as investments in laboratories or engineers' salaries) are included in the model. // **Guidance for setting values:** This policy should generally be set to zero unless you are exploring a scenario with unusual and unexpected technological advancement. If setting a non-zero value, more mature technologies, such as coal, should have lower values than younger technologies, such as solar. A setting of 30% implies an average of roughly 1% annual improvement, which is very substantial. | architectural-design.html#rnd | research-and-development.html | none
R&D | Fuel Use Reduction | RnD Transportation Fuel Use Perc Reduction | nonroad vehicle |  | Vehicles: Non-road |  | 138 | Yes | R&D Fuel Use Reductions | RnD transportation fuel use reduction | 0% | 40% | 1% | % reduction in fuel use | **Description:** This policy causes the fuel use of non-road vehicles to decline by the set percentage over the course of the model run. The R&D progress caused by this policy is additional to any R&D necessary to comply with other policies, such as tighter fuel economy standards. No costs associated with conducting this additional R&D (such as investments in laboratories or engineers' salaries) are included in the model. // **Guidance for setting values:** This policy should generally be set to zero unless you are exploring a scenario with unusual and unexpected technological advancement. If setting a non-zero value, more mature technologies, such as coal, should have lower values than younger technologies, such as solar. A setting of 30% implies an average of roughly 1% annual improvement, which is very substantial. | architectural-design.html#rnd | research-and-development.html | none
Note on K134: Jeffrey Rissman: Leave this cell blank.
Note on K136: Jeffrey Rissman: Leave this cell blank.

## OutputGraphs
Graph Title in Web App | Single or Multiple Variable | Graph Style | Axis Unit Label(s) | Vensim Names of Graphed Variables | Variable Names in Graph Key or Second-Tier Selector Menu | Colors for Variables (for multiple variable graphs)
CO2e Emissions | single | line | million metric tons / year | Output Total CO2e Emissions
CO2e Emissions (by Sector) | multiple | line | million metric tons / year | Output Buildings Sector CO2e Emissions; Output Transportation Sector CO2e Emissions; Output Electricity Sector CO2e Emissions; Output Industry Sector CO2e Emissions; Output LULUCF Anthropogenic CO2e Emissions | Buildings, Transportation, Electricity, Industry, Land Use | 087bf1, c01b00, ffff00, 969696, 00b050
CO2e Emissions (by Source Type) | multiple | line | million metric tons / year | Output Energy Related CO2e Emissions; Output LULUCF Anthropogenic CO2e Emissions; Output Process Emissions in CO2e | Energy, Land Use, Process Emissions | c01b00, 00b050, 969696
Effects by Policy: CO2e Wedge Diagram | single | contribution | million metric tons / year | Output Total CO2e Emissions
Effects by Policy: CO2e Abatement Cost Curve | multiple | cost curve | 2012 dollars / ton CO2e abated, Annual average abatement potential (MtCO2e) | Output First Year NPV of Capital Fuel and OM Expenditures through This Year; Output Cumulative Total CO2e Emissions | NPV through 2050, NPV through 2030
Financial: Change in Capital and Operational Expenditures | multiple | line set | billion 2012 dollars / year, billion 2012 dollars / year | Output Total Change in Capital Fuel and OM Expenditures; Output Total Change in Capital Fuel and OM Expenditures with Revenue Neutral Carbon Tax | Normal (no revenue use assumption), Revenue-neutral carbon tax
Financial: Change in Total Outlays | multiple | line set | billion 2012 dollars / year, billion 2012 dollars / year | Output Total Change in Outlays; Output Total Change in Outlays with Revenue Neutral Carbon Tax | Normal (no revenue use assumption), Revenue-neutral carbon tax
Financial: Direct Cash Flow Change (by Actor) | multiple | line | billion 2012 dollars / year | Output Change in Government Cash Flow; Output Change in Industry Cash Flow; Output Change in Consumer Cash Flow; Output Change in Cash Flow for Capital Equipment Suppliers; Output Change in Cash Flow for Electricity Suppliers; Output Change in Cash Flow for Coal and Mineral Suppliers; Output Change in Cash Flow for Petroleum and Natural Gas Suppliers; Output Change in Cash Flow for Biomass and Biofuel Suppliers | Government, Other Industries, Consumers, Capital Equipment Suppliers, Electricity Suppliers, Coal and Mineral Suppliers, Petroleum and Natural Gas Suppliers, Biomass and Biofuel Suppliers | 000000, 087bf1, c2dffd, ff6400, ffff00, 969696, c01b00, 00b050
Financial: Monetized Public Health and Climate Benefits | single | line | billion 2012 dollars / year | Output Social Benefits from Emissions Reduction
Human Lives Saved from Reduced Particulate Pollution | single | line | lives / year | Output Human Lives Saved from Reduced Particulate Pollution
Electricity Generation (by Type) | multiple | stacked area | terawatt-hours (TWh) / year | Output Geothermal Electricity Output; Output Biomass Electricity Output; Output Solar Thermal Electricity Output; Output Distributed Solar PV Output; Output Solar PV Electricity Output; Output Onshore Wind Electricity Output; Output Offshore Wind Electricity Output; Output Hydro Electricity Output; Output Nuclear Electricity Output; Output Non Solar Distributed Output; Output Petroleum Electricity Output; Output Natural Gas Peaker Electricity Output; Output Natural Gas Nonpeaker Electricity Output; Output Lignite Electricity Output; Output Hard Coal Electricity Output | Geothermal, Biomass, Solar Thermal, Distributed Solar PV, Utility Solar PV, Onshore Wind, Offshore Wind, Hydro, Nuclear, Distributed Non-Solar, Petroleum, Natural Gas Peaker, Natural Gas Nonpeaker, Lignite, Hard Coal | 620e7a, 00b050, ff6400, f1bb18, ffff00, c2dffd, 087bf1, 004185, 04ffaf, bfb088, 000000, f593e0, c01b00, 004d10, 969696
Electricity Generation, Change due to Policies | multiple | line | terawatt-hours (TWh) / year | Output Change in Geothermal Electricity Output; Output Change in Biomass Electricity Output; Output Change in Solar Thermal Electricity Output; Output Change in Distributed Solar PV Output; Output Change in Solar PV Electricity Output; Output Change in Onshore Wind Electricity Output; Output Change in Offshore Wind Electricity Output; Output Change in Hydro Electricity Output; Output Change in Nuclear Electricity Output; Output Change in Petroleum Electricity Output; Output Change in Natural Gas Peaker Electricity Output; Output Change in Natural Gas Nonpeaker Electricity Output; Output Change in Lignite Electricity Output; Output Change in Hard Coal Electricity Output | Geothermal, Biomass, Solar Thermal, Distributed Solar PV, Utility Solar PV, Onshore Wind, Offshore Wind, Hydro, Nuclear, Petroleum, Natural Gas Peaker, Natural Gas Nonpeaker, Lignite, Hard Coal | 620e7a, 00b050, ff6400, f1bb18, ffff00, c2dffd, 087bf1, 004185, 04ffaf, 000000, f593e0, c01b00, 004d10, 969696
Electricity Capacity (by Type) | multiple | stacked area | gigawatts (GW) / year | Output Geothermal Electricity Generation Capacity; Output Biomass Electricity Generation Capacity; Output Solar Thermal Electricity Generation Capacity; Output Distributed Solar PV Capacity; Output Solar PV Electricity Generation Capacity; Output Onshore Wind Electricity Generation Capacity; Output Offshore Wind Electricity Generation Capacity; Output Hydro Electricity Generation Capacity; Output Nuclear Electricity Generation Capacity; Output Non Solar Distributed Capacity; Output Petroleum Electricity Generation Capacity; Output Natural Gas Peaker Electricity Generation Capacity; Output Natural Gas Nonpeaker Electricity Generation Capacity; Output Lignite Electricity Generation Capacity; Output Hard Coal Electricity Generation Capacity | Geothermal, Biomass, Solar Thermal, Distributed Solar PV, Utility Solar PV, Onshore Wind, Offshore Wind, Hydro, Nuclear, Distributed Non-Solar, Petroleum, Natural Gas Peaker, Natural Gas Nonpeaker, Lignite, Hard Coal | 620e7a, 00b050, ff6400, f1bb18, ffff00, c2dffd, 087bf1, 004185, 04ffaf, bfb088, 000000, f593e0, c01b00, 004d10, 969696
Electricity Capacity, Change due to Policies | multiple | line | gigawatts (GW) / year | Output Change in Geothermal Electricity Generation Capacity; Output Change in Biomass Electricity Generation Capacity; Output Change in Solar Thermal Electricity Generation Capacity; Output Change in Distributed Solar Capacity; Output Change in Solar PV Electricity Generation Capacity; Output Change in Onshore Wind Electricity Generation Capacity; Output Change in Offshore Wind Electricity Generation Capacity; Output Change in Hydro Electricity Generation Capacity; Output Change in Nuclear Electricity Generation Capacity; Output Change in Petroleum Electricity Generation Capacity; Output Change in Natural Gas Peaker Electricity Generation Capacity; Output Change in Natural Gas Nonpeaker Electricity Generation Capacity; Output Change in Lignite Electricity Generation Capacity; Output Change in Hard Coal Electricity Generation Capacity | Geothermal, Biomass, Solar Thermal, Distributed Solar PV, Utility Solar PV, Onshore Wind, Offshore Wind, Hydro, Nuclear, Petroleum, Natural Gas Peaker, Natural Gas Nonpeaker, Lignite, Hard Coal | 620e7a, 00b050, ff6400, f1bb18, ffff00, c2dffd, 087bf1, 004185, 04ffaf, 000000, f593e0, c01b00, 004d10, 969696
Transport: Cars & SUVs by Technology | multiple | stacked area | million vehicles / year | Output Vehicles[LDVs,passenger,plugin hybrid vehicle]; Output Vehicles[LDVs,passenger,diesel vehicle]; Output Vehicles[LDVs,passenger,gasoline vehicle]; Output Vehicles[LDVs,passenger,natural gas vehicle]; Output Vehicles[LDVs,passenger,battery electric vehicle] | Plug-in Hybrid Vehicle, Diesel Engine Vehicle, Gasoline Engine Vehicle, Natural Gas Vehicle, Battery Electric Vehicle | 00b050, 000000, 969696, c01b00, 004185
Transport: Trucks by Technology | multiple | stacked area | million vehicles / year | Output Vehicles[HDVs,freight,plugin hybrid vehicle]; Output Vehicles[HDVs,freight,diesel vehicle]; Output Vehicles[HDVs,freight,gasoline vehicle]; Output Vehicles[HDVs,freight,natural gas vehicle]; Output Vehicles[HDVs,freight,battery electric vehicle] | Plug-in Hybrid Vehicle, Diesel Engine Vehicle, Gasoline Engine Vehicle, Natural Gas Vehicle, Battery Electric Vehicle | 00b050, 000000, 969696, c01b00, 004185
Transport: Fuel Used (by Fuel Type) | multiple | stacked area | quads / year | Output Transportation Sector Fuel Used by Fuel[jet fuel tf]; Output Transportation Sector Fuel Used by Fuel[biofuel diesel tf]; Output Transportation Sector Fuel Used by Fuel[biofuel gasoline tf]; Output Transportation Sector Fuel Used by Fuel[petroleum diesel tf]; Output Transportation Sector Fuel Used by Fuel[petroleum gasoline tf]; Output Transportation Sector Fuel Used by Fuel[natural gas tf]; Output Transportation Sector Fuel Used by Fuel[electricity tf] | Jet Fuel, Biofuel Diesel, Biofuel Gasoline, Petroleum Diesel, Petroleum Gasoline, Natural Gas, Electricity | c2dffd, 00b050, 04ffaf, 000000, 969696, c01b00, 004185
Transport: CO2 Emissions (by Vehicle Type) | multiple | stacked area | million metric tons / year | Output Transportation Pollutant Emissions by Vehicle Type[motorbikes,passenger,CO2]; Output Transportation Pollutant Emissions by Vehicle Type[ships,freight,CO2]; Output Transportation Pollutant Emissions by Vehicle Type[ships,passenger,CO2]; Output Transportation Pollutant Emissions by Vehicle Type[rail,freight,CO2]; Output Transportation Pollutant Emissions by Vehicle Type[rail,passenger,CO2]; Output Transportation Pollutant Emissions by Vehicle Type[aircraft,freight,CO2]; Output Transportation Pollutant Emissions by Vehicle Type[aircraft,passenger,CO2]; Output Transportation Pollutant Emissions by Vehicle Type[HDVs,freight,CO2]; Output Transportation Pollutant Emissions by Vehicle Type[HDVs,passenger,CO2]; Output Transportation Pollutant Emissions by Vehicle Type[LDVs,freight,CO2]; Output Transportation Pollutant Emissions by Vehicle Type[LDVs,passenger,CO2] | Motorbikes, Freight Ships, Recreational Boats, Freight Rail, Passenger Rail, Freight Aircraft, Passenger Aircraft, Freight Trucks, Buses, Light Commercial Trucks, Cars and SUVs | c01b00, 004185, ff6400, 00b050, 04ffaf, 087bf1, c2dffd, 000000, f1bb18, 004d10, 969696
Primary Energy Consumption (by Type) | multiple | stacked area | quads / year | Output Total Primary Energy Use by Type[geothermal]; Output Liquid Biofuels Primary Energy Use; Output Total Primary Energy Use by Type[biomass]; Output Total Primary Energy Use by Type[solar]; Output Total Primary Energy Use by Type[wind]; Output Total Primary Energy Use by Type[hydro]; Output Total Primary Energy Use by Type[nuclear]; Output Petroleum Fuels Primary Energy Use; Output Total Primary Energy Use by Type[natural gas]; Output Total Primary Energy Use by Type[lignite]; Output Total Primary Energy Use by Type[hard coal] | Geothermal, Liquid Biofuels, Biomass, Solar, Wind, Hydro, Nuclear, Petroleum, Natural Gas, Lignite, Hard Coal | 620e7a, bfb088, 00b050, ffff00, c2dffd, 004185, 04ffaf, 000000, c01b00, 004d10, 969696
Fuel Consumption (by Fuel) | multiple | line set | terawatt-hours (TWh) / year, million short tons / year, million short tons / year, trillion cubic ft / year, million barrels / year | Output Total Electricity Demand; Output Total Hard Coal Consumption; Output Total Lignite Consumption; Output Total Natural Gas Consumption; Output Total Petroleum Fuels Consumption | Electricity, Hard Coal, Lignite, Natural Gas, Petroleum Fuels
Pollutant Emissions (by Pollutant) | multiple | line set | million metric tons / year, thousand metric tons / year, million metric tons / year, million metric tons / year, thousand metric tons / year, thousand metric tons / year, million metric tons / year, thousand metric tons / year, thousand metric tons / year, million metric tons / year, million metric tons / year, million metric tons / year | Output Total CO2 Emissions; Output Total VOC Emissions; Output Total CO Emissions; Output Total NOx Emissions; Output Total PM10 Emissions; Output Total PM25 Emissions; Output Total SOx Emissions; Output Total BC Emissions; Output Total OC Emissions; Output Total CH4 Emissions; Output Total N2O Emissions; Output Total F Gas Emissions in CO2e | CO2, VOC, CO, NOx, PM10, PM2.5, SOx, BC, OC, CH4, N2O, F-gases (in CO2e)

## ReferenceScenarios
Scenario Name for Web App | Corresponding .cin File | Corresponding Implementation Schedule File
Business as Usual | none | InputData/plcy-schd/FoPITY/FoPITY-WebApp.csv
U.S. NDC | Scenario_NDC.cin | InputData/plcy-schd/FoPITY/FoPITY-WebApp.csv
Energy Innovation Recommended | Scenario_EI.cin | InputData/plcy-schd/FoPITY/FoPITY-WebApp.csv
CO2e Minimizing | Scenario_CO2eMin.cin | InputData/plcy-schd/FoPITY/FoPITY-WebApp.csv

## Targets
On-Screen Target Name | Target Year | Target CO2e Min Value (MMT) | Target CO2e Max Value (MMT) | Target Mouse-Over Text
2025 Target from Paris Climate Accord 2015 | 2025 | 4775.0844 | 4907.7256 | In its Nationally Determined Contribution (NDC) to the U.N. Framework Convention on Climate Change, the U.S. committed to reduce greenhouse gas emissions 26-28 percent below 2005 levels by 2025.
TABLE 1 SECTORAL REPORT FOR ENERGY | [6 empty] | Inventory 2005
Submission 2016 v4
UNITED STATES OF AMERICA
GREENHOUSE GAS SOURCE AND SINK CATEGORIES | CO2 | CH4 | N2O | NOX | CO | NMVOC | SO2
(kt)
Total Energy | 5932326.3308 | 11464.1284 | 189.1271 | 16601.736 | 64984.5113 | 7190.5073 | 12364.091
A. Fuel combustion activities (sectoral approach) | 5898324.0428 | 408.357 | 189.1271 | 16280.934 | 64666.2125 | 6680.4935 | 12183.8723
1. Energy industries | 2400873.6658 | 18.8097 | 53.6786 | 3434.4291 | 581.8387 | 43.7014 | 9439.0433
a. Public electricity and heat production | 2271892.414 | 16.8054 | 48.2176 | 3434.4291 | 581.8387 | 43.7014 | 9439.0433
b. Petroleum refining | 91629.3705 | 1.4736 | 3.992 | NA | NA | NA | NA
c. Manufacture of solid fuels and other energy industries | 37351.8813 | 0.53066 | 1.4689 | IE | IE | IE | IE
2. Manufacturing industries and construction | 827736.9968 | 68.8622 | 9.7095 | 1515.3616 | 1044.8382 | 120.2341 | 1574.0871
a. Iron and steel | 15833.3627 | 0.31493 | 0.038973 | IE | IE | IE | IE
b. Non-ferrous metals | 2361.4498 | 0.046172 | 0.0055028 | IE | IE | IE | IE
c. Chemicals | 59023.3283 | 2.1555 | 0.30009 | IE | IE | IE | IE
d. Pulp, paper and print | 39449.9296 | 2.7785 | 0.44558 | IE | IE | IE | IE
e. Food processing, beverages and tobacco | 18332.6346 | 0.95653 | 0.13833 | IE | IE | IE | IE
f. Non-metallic minerals | 40277.8201 | 2.8564 | 0.45244 | IE | IE | IE | IE
g. Other (please specify) | 652458.4716 | 59.7541 | 8.3286 | 1515.3616 | 1044.8382 | 120.2341 | 1574.0871
3. Transport | 1859466.9798 | 112.11 | 119.1596 | 10294.6305 | 58614.7978 | 5723.598 | 618.6308
a. Domestic aviation | 171223.037 | 2.0772 | 5.2994 | 40.8119 | 207.2427 | 20.9728 | 7.9864
b. Road transportation | 1572232.9272 | 90.9187 | 106.0925 | 7564.0039 | 38851.4881 | 3123.5336 | 155.6959
c. Railways | 45547.7939 | 3.5202 | 1.1265 | 504.065 | 79.7315 | 38.6281 | 59.5492
d. Domestic navigation | 38080.2225 | 0.85611 | 1.8639 | 564.7832 | 1625.633 | 797.79 | 168.625
e. Other transportation | 32382.9992 | 14.7378 | 4.7773 | 1620.9664 | 17850.7025 | 1742.6736 | 226.7742
4. Other sectors | 581575.3423 | 204.9191 | 4.0749 | 908.2637 | 3021.6454 | 551.6773 | 527.5759
a. Commercial/institutional | 223479.6762 | 42.6744 | 1.1338 | 490.1747 | 165.6263 | 33.3538 | 369.9758
b. Residential | 357834.1548 | 162.2267 | 2.9385 | 418.0891 | 2856.0191 | 518.3235 | 157.6001
c. Agriculture/forestry/fishing | 261.5113 | 0.018048 | 0.0026187 | IE | IE | IE | IE
5. Other (as specified in table 1.A(a) sheet 4) | 228671.0582 | 3.656 | 2.5045 | 128.249 | 1403.0923 | 241.2827 | 24.5353
a. Stationary | 201104.7511 | 3.1677 | 1.7229 | 128.249 | 1403.0923 | 241.2827 | 24.5353
b. Mobile | 27566.3071 | 0.48827 | 0.78161 | NA | NA | NA | NA
B. Fugitive emissions from fuels | 34002.288 | 11055.7714 | NE,NA | 320.802 | 318.2988 | 510.0138 | 180.2188
1. Solid fuels | NO,NE,NA | 2828.72 | NA | NA | NA | NA | NA
a. Coal mining and handling | NE | 2828.72 | NA | NA | NA | NA
b. Solid fuel transformation | NA | NA | NA | NA | NA | NA | NA
c. Other (as specified in table 1.B.1) | NO | NO | NA | NA | NA | NA | NA
2. Oil and natural gas and other emissions from energy production | 34002.288 | 8227.0515 | NE,NA | 320.802 | 318.2988 | 510.0138 | 180.2188
a. Oil | 3926.5617 | 1839.751 | NA | NA | NA | NA | NA
b. Natural gas | 30075.7262 | 6387.3005 |  |  |  | NA | NA
c. Venting and flaring | IE | IE | NE | NA | NA | NA | NA
d. Other (as specified in table 1.B.2) | IE | IE | NA | 320.802 | 318.2988 | 510.0138 | 180.2188
C. CO2 Transport and storage | IE,NA
1. Transport of CO2 | IE,NA
2. Injection and storage | IE,NA
3. Other | IE,NA
Memo items: (1)
International bunkers | 113139.2501 | 5.2929 | 3.2816 | 1704.0134 | 132.6668 | 53.9483 | 0
Aviation | 60125.4451 | NA,NO | 1.9373 | 242.1668 | 100.7414 | 15.1112 | NE
Navigation | 53013.805 | 5.2929 | 1.3442 | 1461.8466 | 31.9254 | 38.8371 | NE
Multilateral operations | IE | IE | IE | IE | IE | IE | NE
CO2 emissions from biomass | 207429.2861
CO2 captured | NA
For domestic storage | NA
For storage in other countries | NA
Subtotals, excluding biomass, including bunkers | 6045465.5809 | 11469.4213 | 192.4087 | 18305.7494 | 65117.1781 | 7244.4556 | 12364.091
TABLE 1.A(a) SECTORAL BACKGROUND DATA FOR ENERGY | [8 empty] | Inventory 2005
Fuel combustion activities - sectoral approach | [8 empty] | Submission 2016 v4
UNITED STATES OF AMERICA
GREENHOUSE GAS SOURCE AND SINK CATEGORIES | AGGREGATE ACTIVITY DATA |  | IMPLIED EMISSION FACTORS |  |  | EMISSIONS
| Consumption |  | CO2(1) | CH4 | N2O | CO2(2) | CH4 | N2O | CO2
Amount captured
| (TJ) | NCV/GCV(3) | (t/TJ) | (kg/TJ) |  | (kt)
1.A. Fuel combustion | 90755923.4719 | GCV |  |  |  | 5898324.0428 | 408.357 | 189.1271 | NA
Liquid fuels | 41048584.7645 | GCV | 62.931 | 3.5249 | 3.0082 | 2583230.1296 | 144.694 | 123.4832 | NA
Solid fuels | 23519357.5795 | GCV | 90.4978 | 1.2159 | 1.7407 | 2128450.2721 | 28.5969 | 40.9408 | NA
Gaseous fuels | 23570539.1783 | GCV | 49.7994 | 2.1746 | 0.6775 | 1173798.1174 | 51.2561 | 15.9689 | NA
Other fossil fuels(4) | 354960.1332 | GCV | 36.1886 | 0.014635 | 3.6587 | 12845.5236 | 0.0051947 | 1.2987 | NA
Peat(5) | NO,NA | GCV | NA,NO | NO,NA | NO,NA | NO,NA | NO,NA | NO,NA | NA
Biomass(6) | 2262481.8164 | GCV | 91.6822 | 81.2403 | 3.2864 |  | 183.8047 | 7.4355 | NA
1.A.1. Energy industries | 29762022.2608 | GCV |  |  |  | 2400873.6658 | 18.8097 | 53.6786 | NA
Liquid fuels | 1289345.7755 | GCV | 75.9166 | 0.55743 | 0.26313 | 97882.753 | 0.71872 | 0.33927 | NA
Solid fuels | 21878947.4842 | GCV | 90.673 | 0.58668 | 1.778 | 1983829.3819 | 12.836 | 38.9002 | NA
Gaseous fuels | 6345684.0683 | GCV | 50.2365 | 0.82651 | 2.2734 | 318784.7336 | 5.2447 | 14.4265 | NA
Other fossil fuels(4) | 52888.0866 | GCV | 7.1244 | NA | NA | 376.7972 | NA | NA | NA
Peat(5) | NO,NA | GCV | NA,NO | NO,NA | NO,NA | NO,NA | NO,NA | NO,NA | NA
Biomass(6) | 195156.8462 | GCV | 97.7357 | 0.052039 | 0.064446 | 19073.7982 | 0.010156 | 0.012577 | NA
a. Public electricity and heat production(7) | 27293843.2011 | GCV |  |  |  | 2271892.414 | 16.8054 | 48.2176 | NA
Liquid fuels | 1236752.5628 | GCV | 75.9166 | 0.55743 | 0.26313 | 93890.0549 | 0.6894 | 0.32543 | NA
Solid fuels | 21788977.8011 | GCV | 90.673 | 0.58668 | 1.778 | 1975671.5626 | 12.7833 | 38.7403 | NA
Gaseous fuels | 4020067.9044 | GCV | 50.2365 | 0.82651 | 2.2734 | 201953.9993 | 3.3226 | 9.1394 | NA
Other fossil fuels(4) | 52888.0866 | GCV | 7.1244 | NA | NA | 376.7972 | NA | NA | NA
Peat(5) | NO,NA | GCV | NA,NO | NO,NA | NO,NA | NO,NA | NO,NA | NO,NA | NA
Biomass(6) | 195156.8462 | GCV | 97.7357 | 0.052039 | 0.064446 | 19073.7982 | 0.010156 | 0.012577 | NA
1.A.1.a.i Electricity Generation | 27293843.2011 | GCV |  |  |  | 2271892.414 | 16.8054 | 48.2176 | NA
Liquid Fuels | 1236752.5628 | GCV | 75.9166 | 0.55743 | 0.26313 | 93890.0549 | 0.6894 | 0.32543 | NA
Solid Fuels | 21788977.8011 | GCV | 90.673 | 0.58668 | 1.778 | 1975671.5626 | 12.7833 | 38.7403 | NA
Gaseous Fuels | 4020067.9044 | GCV | 50.2365 | 0.82651 | 2.2734 | 201953.9993 | 3.3226 | 9.1394 | NA
Other Fossil Fuels | 52888.0866 | GCV | 7.1244 | NA | NA | 376.7972 | NA | NA | NA
Peat | NO | NA | NA,NO | NO | NO | NO | NO | NO | NA
Biomass | 195156.8462 | GCV | 97.7357 | 0.052039 | 0.064446 | 19073.7982 | 0.010156 | 0.012577 | NA
1.A.1.a.ii Combined heat and power generation | IE,NA | GCV |  |  |  | IE,NA | IE,NA | IE,NA | NA
Liquid Fuels | IE | GCV | IE,NA | IE | IE | IE | IE | IE | NA
Solid Fuels | IE | GCV | IE,NA | IE | IE | IE | IE | IE | NA
Gaseous Fuels | IE | GCV | IE,NA | IE | IE | IE | IE | IE | NA
Other Fossil Fuels | NA | GCV | NA | NA | NA | NA | NA | NA | NA
Peat | NA | GCV | NA | NA | NA | NA | NA | NA | NA
Biomass | IE | GCV | IE,NA | IE | IE | IE | IE | IE | NA
1.A.1.a.iii Heat plants | IE,NA | GCV |  |  |  | IE,NA | IE,NA | IE,NA | NA
Liquid Fuels | IE | GCV | IE,NA | IE | IE | IE | IE | IE | NA
Solid Fuels | IE | GCV | IE,NA | IE | IE | IE | IE | IE | NA
Gaseous Fuels | IE | GCV | IE,NA | IE | IE | IE | IE | IE | NA
Other Fossil Fuels | NA | GCV | NA | NA | NA | NA | NA | NA | NA
Peat | NA | GCV | NA | NA | NA | NA | NA | NA | NA
Biomass | IE | GCV | IE,NA | IE | IE | IE | IE | IE | NA
b. Petroleum refining | 1798794.3294 | GCV |  |  |  | 91629.3705 | 1.4736 | 3.992 | NA
Liquid fuels | 48317.3185 | GCV | 75.9166 | 0.55743 | 0.26313 | 3668.0868 | 0.026934 | 0.012714 | NA
Solid fuels | 581.3358 | GCV | 90.673 | 0.58668 | 1.778 | 52.7114 | 0.00034106 | 0.0010336 | NA
Gaseous fuels | 1749895.6751 | GCV | 50.2365 | 0.82651 | 2.2734 | 87908.5723 | 1.4463 | 3.9783 | NA
Other fossil fuels(4) | NO | GCV | NA,NO | NA | NA | NO | NA | NA | NA
Peat(5) | NO | GCV | NA,NO | NA | NA | NO | NA | NA | NA
Biomass(6) | IE | GCV | NA,IE | IE | IE | IE | IE | IE | NA
c. Manufacture of solid fuels and other energy industries(8) | 669384.7304 | GCV |  |  |  | 37351.8813 | 0.53066 | 1.4689 | NA
Liquid fuels | 4275.8942 | GCV | 75.9166 | 0.55743 | 0.26313 | 324.6114 | 0.0023835 | 0.0011251 | NA
Solid fuels | 89388.3474 | GCV | 90.673 | 0.58668 | 1.778 | 8105.1079 | 0.052443 | 0.15893 | NA
Gaseous fuels | 575720.4888 | GCV | 50.2365 | 0.82651 | 2.2734 | 28922.162 | 0.47584 | 1.3089 | NA
Other fossil fuels(4) | NO | GCV | NA,NO | NA | NA | NO | NA | NA | NA
Peat(5) | NO | GCV | NA,NO | NA | NA | NO | NA | NA | NA
Biomass(6) | IE | GCV | NA,IE | IE | IE | IE | IE | IE | NA
1.A.1.c.i Manufacture of solid fuels | 669384.7304 | GCV |  |  |  | 37351.8813 | 0.53066 | 1.4689 | NA
Liquid Fuels | 4275.8942 | GCV | 75.9166 | 0.55743 | 0.26313 | 324.6114 | 0.0023835 | 0.0011251 | NA
Solid Fuels | 89388.3474 | GCV | 90.673 | 0.58668 | 1.778 | 8105.1079 | 0.052443 | 0.15893 | NA
Gaseous Fuels | 575720.4888 | GCV | 50.2365 | 0.82651 | 2.2734 | 28922.162 | 0.47584 | 1.3089 | NA
Other Fossil Fuels | NO | GCV | NA,NO | NA | NA | NO | NA | NA | NA
Peat | NO | GCV | NA,NO | NA | NA | NO | NA | NA | NA
Biomass | IE | GCV | NA,IE | IE | IE | IE | IE | IE | NA
1.A.1.c.ii Oil and gas extraction | NO,IE | GCV |  |  |  | NO,IE | NA,IE | NA,IE | NA
Liquid Fuels | IE | GCV | NA,IE | IE | IE | IE | IE | IE | NA
Solid Fuels | IE | GCV | NA,IE | IE | IE | IE | IE | IE | NA
Gaseous Fuels | IE | GCV | NA,IE | IE | IE | IE | IE | IE | NA
Other Fossil Fuels | NO | GCV | NA,NO | NA | NA | NO | NA | NA | NA
Peat | NO | NA | NA,NO | NA | NA | NO | NA | NA | NA
Biomass | IE | GCV | NA,IE | IE | IE | IE | IE | IE | NA
1.A.1.c.iii Other energy industries | NO,IE | GCV |  |  |  | NO,IE | NA,IE | NA,IE | NA
Liquid Fuels | IE | GCV | NA,IE | IE | IE | IE | IE | IE | NA
Solid Fuels | IE | GCV | NA,IE | IE | IE | IE | IE | IE | NA
Gaseous Fuels | IE | GCV | NA,IE | IE | IE | IE | IE | IE | NA
Other Fossil Fuels | NO | GCV | NA,NO | NA | NA | NO | NA | NA | NA
Peat | NO | GCV | NA,NO | NA | NA | NO | NA | NA | NA
Biomass | IE | GCV | NA,IE | IE | IE | IE | IE | IE | NA
1.A.2 Manufacturing industries and construction | 15120490.7304 | GCV |  |  |  | 827736.9968 | 68.8622 | 9.7095 | NA
Liquid fuels | 4565972.2108 | GCV | 70.9978 | 1.8279 | 0.36557 | 324174.0292 | 8.346 | 1.6692 | NA
Solid fuels | 1284581.7476 | GCV | 89.6648 | 9.5 | 1.425 | 115181.7522 | 12.2035 | 1.8305 | NA
Gaseous fuels | 7731061.847 | GCV | 50.2365 | 0.9 | 0.09 | 388381.2155 | 6.958 | 0.6958 | NA
Other fossil fuels(4) | NO | GCV | NA,NO | NA | NA | NO | NA | NA | NA
Peat(5) | NO | GCV | NA,NO | NA | NA | NO | NA | NA | NA
Biomass(6) | 1538874.9251 | GCV | 88.8555 | 26.8733 | 3.5831 | 136737.4995 | 41.3547 | 5.514 | NA
a. Iron and steel | 311761.3696 | GCV |  |  |  | 15833.3627 | 0.31493 | 0.038973 | NA
Liquid fuels | 8248.0281 | GCV | 70.9978 | 5.0556 | 1.4119 | 585.5919 | 0.041699 | 0.011645 | NA
Solid fuels | 8.4583 | GCV | 89.6648 | 9.5 | 1.425 | 0.75841 | 8.0354e-05 | 1.2053e-05 | NA
Gaseous fuels | 303504.8831 | GCV | 50.2365 | 0.9 | 0.09 | 15247.0123 | 0.27315 | 0.027315 | NA
Other fossil fuels(4) | NO | GCV | NA,NO | NA | NA | NO | NA | NA | NA
Peat(5) | NO | GCV | NA,NO | NA | NA | NO | NA | NA | NA
Biomass(6) | IE | GCV | NA,IE | IE | IE | IE | IE | IE | NA
b. Non-ferrous metals | 46586.5999 | GCV |  |  |  | 2361.4498 | 0.046172 | 0.0055028 | NA
Liquid fuels | 962.0601 | GCV | 70.9978 | 5.0556 | 1.4119 | 68.3042 | 0.0048638 | 0.0013583 | NA
Solid fuels | 28.6615 | GCV | 89.6648 | 9.5 | 1.425 | 2.5699 | 0.00027228 | 4.0843e-05 | NA
Gaseous fuels | 45595.8783 | GCV | 50.2365 | 0.9 | 0.09 | 2290.5757 | 0.041036 | 0.0041036 | NA
Other fossil fuels(4) | NO | GCV | NA,NO | NA | NA | NO | NA | NA | NA
Peat(5) | NO | GCV | NA,NO | NA | NA | NO | NA | NA | NA
Biomass(6) | IE | GCV | NA,IE | IE | IE | IE | IE | IE | NA
c. Chemicals | 1064721.6109 | GCV |  |  |  | 59023.3283 | 2.1555 | 0.30009 | NA
Liquid fuels | 27205.397 | GCV | 70.9978 | 5.0556 | 1.4119 | 1931.5236 | 0.13754 | 0.03841 | NA
Solid fuels | 126068.2016 | GCV | 89.6648 | 9.5 | 1.425 | 11303.8788 | 1.1976 | 0.17965 | NA
Gaseous fuels | 911448.0123 | GCV | 50.2365 | 0.9 | 0.09 | 45787.9259 | 0.8203 | 0.08203 | NA
Other fossil fuels(4) | NO | GCV | NA,NO | NA | NA | NO | NA | NA | NA
Peat(5) | NO | GCV | NA,NO | NA | NA | NO | NA | NA | NA
Biomass(6) | IE | GCV | NA,IE | IE | IE | IE | IE | IE | NA
d. Pulp, paper and print | 576940.1906 | GCV |  |  |  | 39449.9296 | 2.7785 | 0.44558 | NA
Liquid fuels | 63455.8007 | GCV | 70.9978 | 5.0556 | 1.4119 | 4505.2229 | 0.32081 | 0.089591 | NA
Solid fuels | 232042.9875 | GCV | 89.6648 | 9.5 | 1.425 | 20806.0857 | 2.2044 | 0.33066 | NA
Gaseous fuels | 281441.4024 | GCV | 50.2365 | 0.9 | 0.09 | 14138.6211 | 0.2533 | 0.02533 | NA
Other fossil fuels(4) | NO | GCV | NA,NO | NA | NA | NO | NA | NA | NA
Peat(5) | NO | GCV | NA,NO | NA | NA | NO | NA | NA | NA
Biomass(6) | IE | GCV | NA,IE | IE | IE | IE | IE | IE | NA
e. Food processing, beverages and tobacco | 302209.3865 | GCV |  |  |  | 18332.6346 | 0.95653 | 0.13833 | NA
Liquid fuels | 7189.843 | GCV | 70.9978 | 5.0556 | 1.4119 | 510.4631 | 0.036349 | 0.010151 | NA
Solid fuels | 76123.7679 | GCV | 89.6648 | 9.5 | 1.425 | 6825.6216 | 0.72318 | 0.10848 | NA
Gaseous fuels | 218895.7757 | GCV | 50.2365 | 0.9 | 0.09 | 10996.5499 | 0.19701 | 0.019701 | NA
Other fossil fuels(4) | NO | GCV | NA,NO | NA | NA | NO | NA | NA | NA
Peat(5) | NO | GCV | NA,NO | NA | NA | NO | NA | NA | NA
Biomass(6) | IE | GCV | NA,IE | IE | IE | IE | IE | IE | NA
f. Non-metallic minerals | 587406.0093 | GCV |  |  |  | 40277.8201 | 2.8564 | 0.45244 | NA
Liquid fuels | 56478.8018 | GCV | 70.9978 | 5.0556 | 1.4119 | 4009.8713 | 0.28554 | 0.07974 | NA
Solid fuels | 243379.423 | GCV | 89.6648 | 9.5 | 1.425 | 21822.5648 | 2.3121 | 0.34682 | NA
Gaseous fuels | 287547.7844 | GCV | 50.2365 | 0.9 | 0.09 | 14445.3841 | 0.25879 | 0.025879 | NA
Other fossil fuels(4) | NO | GCV | NA,NO | NA | NA | NO | NA | NA | NA
Peat(5) | NO | GCV | NA,NO | NA | NA | NO | NA | NA | NA
Biomass(6) | IE | GCV | NA,IE | IE | IE | IE | IE | IE | NA
g. Other (please specify)(9) | 12230865.5637 | GCV |  |  |  | 652458.4716 | 59.7541 | 8.3286 | NA
1.A.2.g.viii Other (please specify) | 12230865.5637 | GCV |  |  |  | 652458.4716 | 59.7541 | 8.3286 | NA
Other non-specified | 12230865.5637 | GCV |  |  |  | 652458.4716 | 59.7541 | 8.3286 | NA
Liquid Fuels | 4402432.2801 | GCV | 70.9978 | 1.708 | 0.32671 | 312563.0522 | 7.5193 | 1.4383 | NA
Solid Fuels | 606930.2478 | GCV | 89.6648 | 9.5 | 1.425 | 54420.273 | 5.7658 | 0.86488 | NA
Gaseous Fuels | 5682628.1107 | GCV | 50.2365 | 0.9 | 0.09 | 285475.1464 | 5.1144 | 0.51144 | NA
Other Fossil Fuels | NO | GCV | NA,NO | NA | NA | NO | NA | NA | NA
Peat | NO | GCV | NA,NO | NA | NA | NO | NA | NA | NA
Biomass | 1538874.9251 | GCV | 88.8555 | 26.8733 | 3.5831 | 136737.4995 | 41.3547 | 5.514 | NA
1.A.3 Transport | 27489513.0293 | GCV |  |  |  | 1859466.9798 | 112.11 | 119.1596
Liquid fuels | 26831260.5176 | GCV | 68.0698 | 4.1425 | 4.4376 | 1826398.7007 | 111.1478 | 119.0672
Solid fuels | NO | GCV | NO | NO | NO | NO | NO | NO
Gaseous fuels | 658252.5116 | GCV | 50.2365 | 1.4485 | 0.12554 | 33068.2791 | 0.95345 | 0.082634
Other fossil fuels(4) | NO,IE | GCV | NO,IE | NA,NO,IE | NA,NO,IE | NO,IE | NA,NO,IE | NA,NO,IE
Biomass(6) | NO,IE | GCV | NO,IE | NO,IE | NO,IE | NO,IE | 0.0087547 | 0.009836
a. Domestic aviation(10) | 2520593.7655 | GCV |  |  |  | 171223.037 | 2.0772 | 5.2994
Aviation gasoline | 37296.1933 | GCV | 65.5286 | 55.6944 | 0.84385 | 2443.9659 | 2.0772 | 0.031473
Jet kerosene | 2483297.5722 | GCV | 67.9657 | NO | 2.1214 | 168779.0711 | NO | 5.268
Biomass | NO | GCV | NO | NO | NO | NO | NO | NO
b. Road transportation(11) | 23127210.2158 | GCV |  |  |  | 1572232.9272 | 90.9187 | 106.0925
Gasoline | 17380108.9169 | GCV | 67.2953 | 5.1067 | 6.0354 | 1169598.9052 | 88.7555 | 104.8954
Diesel oil | 5709315.2608 | GCV | 70.0974 | 0.18533 | 0.18256 | 400208.126 | 1.0581 | 1.0423
Liquefied petroleum gases (LPG) | 24144.9532 | GCV | 72.0903 | 0.84903 | 2.1314 | 1740.6161 | 0.0205 | 0.051464
Other liquid fuels (please specify) | NO,IE | GCV |  |  |  | NO,IE | 0.12243 | 0.010894
Gaseous fuels | 13641.0849 | GCV | 50.2365 | 69.8952 | 6.0578 | 685.2799 | 0.95345 | 0.082634
Biomass(6) | IE | GCV | IE | IE | IE | IE | 0.0087547 | 0.009836
Other fossil fuels (please specify)(4) | NO,IE | GCV |  |  |  | NO,IE | NO,IE | NO,IE
i. Cars | 9806787.4064 | GCV |  |  |  | 660115.1639 | 49.4282 | 52.5902
Gasoline | 9745864.8997 | GCV | 67.2953 | 5.0667 | 5.3945 | 655850.4881 | 49.3794 | 52.5745
Diesel oil | 60503.067 | GCV | 70.0974 | 0.069358 | 0.15245 | 4241.1074 | 0.0041964 | 0.0092237
Liquefied petroleum gases (LPG) | 114.2682 | GCV | 72.0903 | 1.0891 | 1.9723 | 8.2376 | 0.00012445 | 0.00022537
Other liquid fuels (please specify) | IE | GCV |  |  |  | IE | NO | NO
LNG | IE | GCV | IE | NO | NO | IE | NO | NO
Gaseous fuels | 305.1715 | GCV | 50.2365 | 136.514 | 9.2703 | 15.3307 | 0.04166 | 0.002829
Biomass(6) | IE | GCV | IE | IE | IE | IE | 0.0028289 | 0.003422
Other fossil fuels (please specify)(4) | IE | GCV |  |  |  | IE | IE | IE
Natural Gas | IE | GCV | IE | IE | IE | IE | IE | IE
ii. Light duty trucks | 7460732.4797 | GCV |  |  |  | 503114.4112 | 35.3117 | 49.301
Gasoline | 7087324.4595 | GCV | 67.2953 | 4.9667 | 6.9454 | 476943.3246 | 35.2005 | 49.2242
Diesel oil | 368052.8216 | GCV | 70.0974 | 0.1082 | 0.16838 | 25799.544 | 0.039822 | 0.061972
Liquefied petroleum gases (LPG) | 4691.0097 | GCV | 72.0903 | 0.78705 | 1.4252 | 338.1761 | 0.0036921 | 0.0066858
Other liquid fuels (please specify) | IE | GCV |  |  |  | IE | 0.00019842 | 1.3474e-05
LNG | IE | GCV | IE | IE | IE | IE | 0.00019842 | 1.3474e-05
Gaseous fuels | 664.1889 | GCV | 50.2365 | 96.9257 | 6.582 | 33.3665 | 0.064377 | 0.0043717
Biomass(6) | IE | GCV | IE | IE | IE | IE | 0.0030943 | 0.0037639
Other fossil fuels (please specify)(4) | NO | GCV |  |  |  | NO | NO | NO
iii. Heavy duty trucks and buses | 5835715.7751 | GCV |  |  |  | 407389.9784 | 5.4454 | 4.1272
Gasoline | 522945.0031 | GCV | 67.2953 | 6.5822 | 5.78 | 35191.7186 | 3.4421 | 3.0226
Diesel oil | 5280759.3721 | GCV | 70.0974 | 0.19203 | 0.1839 | 370167.4747 | 1.0141 | 0.97111
Liquefied petroleum gases (LPG) | 19339.6753 | GCV | 72.0903 | 0.86264 | 2.3037 | 1394.2024 | 0.016683 | 0.044552
Other liquid fFuels (please specify) | IE | GCV |  |  |  | IE | 0.12223 | 0.010881
LNG | IE | GCV | IE | IE | IE | IE | 0.12223 | 0.010881
Gaseous fuels | 12671.7245 | GCV | 50.2365 | 66.874 | 5.9529 | 636.5826 | 0.84741 | 0.075434
Biomass(6) | IE | GCV | IE | IE | IE | IE | 0.0028315 | 0.0026502
Other fossil fuels (please specify)(4) | NO | GCV |  |  |  | NO | NO | NO
iv. Motorcycles | 23974.5546 | GCV |  |  |  | 1613.3738 | 0.73344 | 0.074179
Gasoline | 23974.5546 | GCV | 67.2953 | 30.5923 | 3.0941 | 1613.3738 | 0.73344 | 0.074179
Diesel oil | NO | GCV | NO | NO | NO | NO | NO | NO
Liquefied petroleum gases (LPG) | NO | GCV | NO | NO | NO | NO | NO | NO
Other liquid fuels (please specify) | NO | GCV |  |  |  | NO | NO | NO
Gaseous fuels | NO | GCV | NO | NO | NO | NO | NO | NO
Biomass(6) | IE | GCV | IE | NE | NE | IE | NE | NE
Other fossil fuels (please specify)(4) | NO | GCV |  |  |  | NO | NO | NO
v. Other (please specify) | IE | GCV |  |  |  | IE | IE | IE
Evaporative Emissions | IE | GCV |  |  |  | IE | IE | IE
Gasoline | IE | GCV | IE | IE | IE | IE | IE | IE
Diesel Oil | IE | GCV | IE | IE | IE | IE | IE | IE
Liquefied Petroleum Gases (LPG) | IE | GCV | IE | IE | IE | IE | IE | IE
Other Liquid Fuels (please specify) | IE | NA |  |  |  | IE | IE | IE
Gaseous Fuels | IE | GCV | IE | IE | IE | IE | IE | IE
Biomass | IE | GCV | IE | IE | IE | IE | IE | IE
Other Fossil Fuels (please specify) | IE | NA |  |  |  | IE | IE | IE
c. Railways | 649778.6968 | GCV |  |  |  | 45547.7939 | 3.5202 | 1.1265
Liquid fuels | 649778.6968 | GCV | 70.0974 | 5.4175 | 1.7336 | 45547.7939 | 3.5202 | 1.1265
Solid fuels | NO | GCV | NO | NO | NO | NO | NO | NO
Gaseous fuels | IE | GCV | IE | IE | IE | IE | IE | IE
Biomass(6) | NO | GCV | NO | NE | NE | NO | NE | NE
Other fossil fuels (please specify) | IE | NA |  |  |  | IE | NA | NA
d. Domestic Navigation(10) | 547318.9245 | GCV |  |  |  | 38080.2225 | 0.85611 | 1.8639
Residual fuel oil | 270555.529 | GCV | 71.1747 | 0.61199 | 3.6484 | 19256.7213 | 0.16558 | 0.9871
Gas/diesel oil | 276763.3955 | GCV | 68.013 | 2.495 | 3.168 | 18823.5012 | 0.69053 | 0.87679
Gasoline | IE | GCV | IE | IE | IE | IE | IE | IE
Other liquid fuels (please specify) | NO | NA |  |  |  | NO | NA | NA
Gaseous fuels | IE | GCV | IE | IE | IE | IE | IE | IE | NA
Biomass(6) | NO | GCV | NO | NE | NE | NO | NE | NE | NA
Other fossil fuels (please specify)(4) | bar: NO to NA
e. Other transportation (please specify) | 644611.4267 | GCV |  |  |  | 32382.9992 | 14.7378 | 4.7773 | NA
Liquid fuels | NE,IE | GCV | NE,IE | NE,IE | NE,IE | NE,IE | 14.7378 | 4.7773 | NA
Solid fuels | NO | GCV | NO | NO | NO | NO | NO | NO | NA
Gaseous fuels | 644611.4267 | GCV | 50.2365 | NE | NE | 32382.9992 | NE | NE | NA
Other fossil fuels(4) | NO,IE | GCV | NO,IE | NO | NO | NO,IE | NO | NO | NA
Biomass(6) | NO,IE | GCV | NO,IE | NO,NE | NO,NE | NO,IE | NO,NE | NO,NE | NA
i. Pipeline transport | 644611.4267 | GCV |  |  |  | 32382.9992 | NO,NE | NO,NE | NA
Liquid fuels | NE | GCV | NE | NO | NO | NE | NO | NO | NA
Solid fuels | NO | GCV | NO | NO | NO | NO | NO | NO | NA
Gaseous fuels | 644611.4267 | GCV | 50.2365 | NE | NE | 32382.9992 | NE | NE | NA
Other fossil fuels(4) | IE | GCV | IE | NO | NO | IE | NO | NO | NA
Biomass(6) | NO | GCV | NO | NO | NO | NO | NO | NO | NA
ii. Other (please specify) | NO,IE | GCV |  |  |  | NO,IE | 14.7378 | 4.7773 | NA
Non-Transportation Mobile | NO,IE | GCV |  |  |  | NO,IE | 14.7378 | 4.7773 | NA
Liquid Fuels | IE | GCV | IE | IE | IE | IE | 14.7378 | 4.7773 | NA
Solid Fuels | NO | GCV | NO | NO | NO | NO | NO | NO | NA
Gaseous Fuels | IE | GCV | IE | NE | NE | IE | NE | NE | NA
Other Fossil Fuels | NO | GCV | NO | NO | NO | NO | NO | NO | NA
Biomass | IE | GCV | IE | NE | NE | IE | NE | NE | NA
1.A.4 Other sectors | 11303238.1256 | GCV |  |  |  | 581575.3423 | 204.9191 | 4.0749 | NA
Liquid fuels | 2198593.1137 | GCV | 66.4845 | 9.5 | 0.57001 | 146172.3492 | 20.8866 | 1.2532 | NA
Solid fuels | 112924.733 | GCV | 90.6641 | 31.2117 | 1.425 | 10238.2169 | 3.5246 | 0.16092 | NA
Gaseous fuels | 8463270.2338 | GCV | 50.2365 | 4.4991 | 0.09 | 425164.7762 | 38.0769 | 0.76169 | NA
Other fossil fuels(4) | NO | GCV | NA,NO | NA | NA | NO | NA | NA | NA
Peat(5) | NO | GCV | NA,NO | NA | NA | NO | NA | NA | NA
Biomass(6) | 528450.0451 | GCV | 97.6781 | 269.5262 | 3.5937 | 51617.9884 | 142.4311 | 1.8991 | NA
a. Commercial/institutional(12) | 4174492.6793 | GCV |  |  |  | 223479.6762 | 42.6744 | 1.1338 | NA
Liquid fuels | 754962.761 | GCV | 67.9665 | 9.5 | 0.57 | 51312.1793 | 7.1721 | 0.43033 | NA
Solid fuels | 102339.3626 | GCV | 90.6792 | 9.5 | 1.425 | 9280.054 | 0.97222 | 0.14583 | NA
Gaseous fuels | 3242414.5272 | GCV | 50.2365 | 4.5 | 0.09 | 162887.4429 | 14.5909 | 0.29182 | NA
Other fossil fuels(4) | NO | GCV | NA,NO | NA | NA | NO | NA | NA | NA
Peat(5) | NO | GCV | NA,NO | NA | NA | NO | NA | NA | NA
Biomass(6) | 74776.0285 | GCV | 97.3283 | 266.6514 | 3.5554 | 7277.8241 | 19.9391 | 0.26586 | NA
1.A.4.a.i Stationary combustion | 4174492.6793 | GCV |  |  |  | 223479.6762 | 42.6744 | 1.1338 | NA
Liquid Fuels | 754962.761 | GCV | 67.9665 | 9.5 | 0.57 | 51312.1793 | 7.1721 | 0.43033 | NA
Solid Fuels | 102339.3626 | GCV | 90.6792 | 9.5 | 1.425 | 9280.054 | 0.97222 | 0.14583 | NA
Gaseous Fuels | 3242414.5272 | GCV | 50.2365 | 4.5 | 0.09 | 162887.4429 | 14.5909 | 0.29182 | NA
Other Fossil Fuels | NO | GCV | NA,NO | NA | NA | NO | NA | NA | NA
Peat | NO | GCV | NA,NO | NA | NA | NO | NA | NA | NA
Biomass | 74776.0285 | GCV | 97.3283 | 266.6514 | 3.5554 | 7277.8241 | 19.9391 | 0.26586 | NA
b. Residential(13) | 7124869.0545 | GCV |  |  |  | 357834.1548 | 162.2267 | 2.9385 | NA
Liquid fuels | 1443615.905 | GCV | 65.7094 | 9.5 | 0.57 | 94859.1441 | 13.7144 | 0.82286 | NA
Solid fuels | 8899.3961 | GCV | 90.6792 | 285 | 1.425 | 806.9903 | 2.5363 | 0.012682 | NA
Gaseous fuels | 5218679.7368 | GCV | 50.2365 | 4.5 | 0.09 | 262168.0203 | 23.4841 | 0.46968 | NA
Other fossil fuels(4) | NO | GCV | NA,NO | NA | NA | NO | NA | NA | NA
Peat(5) | NO | GCV | NA,NO | NA | NA | NO | NA | NA | NA
Biomass(6) | 453674.0166 | GCV | 97.7357 | 270 | 3.6 | 44340.1643 | 122.492 | 1.6332 | NA
1.A.4.b.iii Other (please specify) | 7124869.0545 | GCV |  |  |  | 357834.1548 | 162.2267 | 2.9385 | NA
Residential | 7124869.0545 | GCV |  |  |  | 357834.1548 | 162.2267 | 2.9385 | NA
Liquid Fuels | 1443615.905 | GCV | 65.7094 | 9.5 | 0.57 | 94859.1441 | 13.7144 | 0.82286 | NA
Solid Fuels | 8899.3961 | GCV | 90.6792 | 285 | 1.425 | 806.9903 | 2.5363 | 0.012682 | NA
Gaseous Fuels | 5218679.7368 | GCV | 50.2365 | 4.5 | 0.09 | 262168.0203 | 23.4841 | 0.46968 | NA
Other Fossil Fuels | NO | GCV | NA,NO | NA | NA | NO | NA | NA | NA
Peat | NO | GCV | NA,NO | NA | NA | NO | NA | NA | NA
Biomass | 453674.0166 | GCV | 97.7357 | 270 | 3.6 | 44340.1643 | 122.492 | 1.6332 | NA
c. Agriculture/forestry/fishing | 3876.3918 | GCV |  |  |  | 261.5113 | 0.018048 | 0.0026187 | NA
Liquid fuels | 14.4478 | GCV | 70.9978 | 5.0556 | 1.4119 | 1.0258 | 7.3042e-05 | 2.0398e-05 | NA
Solid fuels | 1685.9743 | GCV | 89.6648 | 9.5 | 1.425 | 151.1725 | 0.016017 | 0.0024025 | NA
Gaseous fuels | 2175.9698 | GCV | 50.2365 | 0.9 | 0.09 | 109.313 | 0.0019584 | 0.00019584 | NA
Other fossil fuels(4) | NO | GCV | NA,NO | NA | NA | NO | NA | NA | NA
Peat(5) | NO | GCV | NA,NO | NA | NA | NO | NA | NA | NA
Biomass(6) | IE | GCV | NA,IE | IE | IE | IE | IE | IE | NA
i. Stationary | 3876.3918 | GCV |  |  |  | 261.5113 | 0.018048 | 0.0026187 | NA
Liquid fuels | 14.4478 | GCV | 70.9978 | 5.0556 | 1.4119 | 1.0258 | 7.3042e-05 | 2.0398e-05 | NA
Solid fuels | 1685.9743 | GCV | 89.6648 | 9.5 | 1.425 | 151.1725 | 0.016017 | 0.0024025 | NA
Gaseous fuels | 2175.9698 | GCV | 50.2365 | 0.9 | 0.09 | 109.313 | 0.0019584 | 0.00019584 | NA
Other fossil fuels(4) | NO | GCV | NA,NO | NA | NA | NO | NA | NA | NA
Peat(5) | NO | GCV | NA,NO | NA | NA | NO | NA | NA | NA
Biomass(6) | IE | GCV | NA,IE | IE | IE | IE | IE | IE | NA
ii. Off-road vehicles and other machinery | IE: NO,IE; GCV: GCV; IE: NO,IE; NE: NA,IE; NE: NA,IE
Gasoline | IE | GCV | IE | IE | IE | IE | IE | IE
Diesel oil | IE | GCV | IE | IE | IE | IE | IE | IE
Liquefied petroleum gases (LPG) | IE | GCV | IE | IE | IE | IE | IE | IE
Other liquid fuels (please specify) | IE: IE; GCV: GCV; IE: IE; NE: NA; NE: NA
Gaseous fuels | IE | GCV | IE | IE | IE | IE | IE | IE
Biomass(6) | IE | GCV | IE | IE | IE | IE | IE | IE
Other fossil fuels (please specify)(4) | bar: IE to NA
iii. Fishing | IE: NO,IE; GCV: GCV; IE: NO,IE; NE: NA,IE; NE: NA,IE
Residual fuel oil | IE | GCV | IE | IE | IE | IE | IE | IE
Gas/diesel oil | IE | GCV | IE | IE | IE | IE | IE | IE
Gasoline | IE | GCV | IE | IE | IE | IE | IE | IE
Other liquid fuels (please specify) | IE: IE; GCV: GCV; IE: IE; NE: IE; NE: IE
Gaseous fuels | IE | GCV | IE | IE | IE | IE | IE | IE
Biomass(6) | IE | GCV | IE | IE | IE | IE | IE | IE
Other fossil fuels (please specify)(4) | bar: IE to NA
1.A.5 Other (Not specified elsewhere)(14) | 7080659.3258 | GCV |  |  |  | 228671.0582 | 3.656 | 2.5045 | NA
a. Stationary (please specify) | 6697922.8901 | GCV |  |  |  | 201104.7511 | 3.1677 | 1.7229 | NA
Incineration of Waste | 302072.0466 | GCV |  |  |  | 12468.7264 | 0.0051947 | 1.2987 | NA
Liquid Fuels | NA | GCV | NA | NA | NA | NA | NA | NA | NA
Solid Fuels | NA | GCV | NA | NA | NA | NA | NA | NA | NA
Gaseous Fuels | NA | GCV | NA | NA | NA | NA | NA | NA | NA
Other Fossil Fuels | 302072.0466 | GCV | 41.2773 | 0.017197 | 4.2992 | 12468.7264 | 0.0051947 | 1.2987 | NA
Peat | NO | GCV | NA,NO | NA | NA | NO | NA | NA | NA
Biomass | NA | GCV | NA | NA | NA | NA | NA | NA | NA
U.S. Territories | 714190.3236 | GCV |  |  |  | 57860.9224 | 3.1625 | 0.42426 | NA
Liquid Fuels | 654034.1913 | GCV | 81.8887 | 4.75 | 0.57 | 53558.0359 | 3.1067 | 0.3728 | NA
Solid Fuels | 34493.4186 | GCV | 87.3698 | 0.95 | 1.425 | 3013.6825 | 0.032769 | 0.049153 | NA
Gaseous Fuels | 25662.7137 | GCV | 50.2365 | 0.9 | 0.09 | 1289.204 | 0.023096 | 0.0023096 | NA
Other Fossil Fuels | NO | GCV | NA,NO | NO | NO | NO | NO | NO | NA
Peat | NO | GCV | NA,NO | NA | NA | NO | NA | NA | NA
Biomass | NE | GCV | NE,NA | NE | NE | NE | NE | NE | NA
Non Energy Use | 5681660.5199 | GCV |  |  |  | 130775.1023 | NA | NA | NA
Liquid Fuels | 5126642.52 | GCV | 20.9646 | NA | NA | 107477.9545 | NA | NA | NA
Solid Fuels | 208410.196 | GCV | 77.6701 | NA | NA | 16187.2387 | NA | NA | NA
Gaseous Fuels | 346607.8039 | GCV | 20.5128 | NA | NA | 7109.9091 | NA | NA | NA
Other Fossil Fuels | NO | GCV | NA,NO | NA | NA | NO | NA | NA | NA
Peat | NO | GCV | NA,NO | NA | NA | NO | NA | NA | NA
Biomass | NA | GCV | NA | NA | NA | NA | NA | NA | NA
b. Mobile (please specify) | IE: 382736.4356; GCV: GCV; IE: 27566.3071; NE: 0.48827; NE: 0.78161
Military | IE: 382736.4356; GCV: GCV; IE: 27566.3071; NE: 0.48827; NE: 0.78161
Liquid Fuels | 382736.4356 | GCV | 72.0243 | 1.2757 | 2.0422 | 27566.3071 | 0.48827 | 0.78161
Solid Fuels | NA | GCV | NA | NA | NA | NA | NA | NA
Gaseous Fuels | NA | GCV | NA | NA | NA | NA | NA | NA
Other Fossil Fuels | NA | GCV | NA | NA | NA | NA | NA | NA
Biomass | NA | GCV | NA | NA | NA | NA | NA | NA
Information item:(15)
Waste incineration with energy recovery included as:
Biomass(6) | NA | GCV | NA | NA | NA | NA | NA | NA | NA
Fossil fuels(4) | NA | GCV | NA | NA | NA | NA | NA | NA | NA
Subtotal of transportation biomass | 0 | 0 | 0 | 0 | 0 | 0 | 0.0087547 | 0.009836 | 0
TABLE 2(I) SECTORAL REPORT FOR INDUSTRIAL PROCESSES AND PRODUCT USE | [11 empty] | Inventory 2005
Submission 2016 v4
UNITED STATES OF AMERICA
GREENHOUSE GAS SOURCE AND SINK CATEGORIES | CO2 | CH4 | N2O | HFCs(1) | PFCs(1) | Unspecified mix of HFCs and PFCs(1) | SF6 | NF3 | NOx | CO | NMVOC | SO2
| (kt) |  |  | CO2 equivalent (kt) |  |  | (kt)
Total industrial processes | 191652.8686 | 4.4228 | 76.4994 | 114068.0413 | 6685.1696 | 5917.8749 | 0.51319 | 0.028289 | 572.1651 | 1557.194 | 5849.2197 | 830.7599
A. Mineral industry | IE: 70318.0702; NA: NA | NA | NA | NA
1. Cement production | IE: 46194.121 |  |  | NA
2. Lime production | IE: 14551.9559
3. Glass production | IE: 1928.2874
4. Other process uses of carbonates | IE: 7643.7059; NA: NA | NA | NA | NA
B. Chemical industry | 46167.1487 | 3.462 | 61.9353 | 20040.3251 | NA | NA | NA | NA | 55.2491 | 188.7209 | 213.376 | 228.1577
1. Ammonia production | IE: 9195.8412; GCV: NA; IE: NA; NA: IE | IE | IE | IE
2. Nitric acid production | IE: 37.9749; NA: IE
3. Adipic acid production | IE: NA; IE: 23.9605; NA: IE | IE | IE
4. Caprolactam, glyoxal and glyoxylic acid production | [10 empty] | IE | IE | bar: IE to NA
5. Carbide production | IE: 91.7; GCV: 0.406; NA: IE | IE | IE | IE
6. Titanium dioxide production | IE: 1755.4
7. Soda ash production | IE: 1655.3067
8. Petrochemical and carbon black production | IE: 26971.5119; GCV: 3.056; NA: IE | IE | IE | IE
9. Fluorochemical production | NE: 20040.3251; NE: NA; IE: NA; NE: NA; NE: NA
10. Other (as specified in table 2(I).A-H) | 6497.3889 | NA,NO | NA | NA | NA | NA | NA | NA | 55.2491 | 188.7209 | 213.376 | 228.1577
C. Metal industry | 75167.6497 | 0.96084 | NA | NA,NO | 3439.7542 | NA | 0.12042 | NA | 60.0321 | 752.3949 | 44.8743 | 158.3923
1. Iron and steel production | IE: 68047.3228; GCV: 0.57414; NA: IE | IE | IE | IE
2. Ferroalloys production | IE: 1391.9; GCV: 0.3867; NA: IE | IE | IE | IE
3. Aluminium production | IE: 4142.0497; NE: 3439.7542; NE: NA; NA: IE | IE | IE | IE
4. Magnesium production | 2.9424 |  |  | NA,NO | NA | NA | 0.12042 |  | IE | IE | IE | IE
5. Lead production | IE: 553.25; NA: IE | IE | IE | IE
6. Zinc production | IE: 1030.1847; NA: IE | IE | IE | IE
7. Other (as specified in table 2(I).A-H) | NA | NA | NA | NA | NA | NA | NA | NA | 60.0321 | 752.3949 | 44.8743 | 158.3923
D. Non-energy products from fuels and solvent use | [9 empty] | NA | NA | NA | bar: IE to NA
1. Lubricant use | [9 empty] | NA | NA | NA | bar: IE to NA
2. Paraffin wax use | [9 empty] | NA | NA | NA | bar: IE to NA
3. Other | [9 empty] | NA | NA | NA | bar: IE to NA
E. Electronics industry | NE: 202.0764; NE: 3229.7545; IE: NA; NE: 0.030552; NE: 0.028289
1. Integrated circuit or semiconductor | NE: 202.0764; NE: 3229.7545; IE: NA; NE: 0.030552; NE: 0.028289
2. TFT flat panel display | NE: NE,NA; NE: NE,NA; IE: NA; NE: NE; NE: NE
3. Photovoltaics | NE: NE,NA; NE: NE,NA; IE: NA; NE: NE; NE: NE
4. Heat transfer fluid | NE: NE,NA; NE: NE,NA; IE: NA; NE: NE; NE: NE
5. Other (as specified in table 2(II)) | bar: IE to NA
F. Product uses as substitutes for ODS(2) | NE: 93825.6399; NE: 15.6609; IE: 5917.8749; NE: NA; NE: NA
1. Refrigeration and air conditioning | NE: 87751.2722; NE: NA; IE: NA; NE: NA; NE: NA
2. Foam blowing agents | NE: 243.3431; NE: NA; IE: NA; NE: NA; NE: NA
3. Fire protection | NE: 356.6986; NE: 15.6609; IE: NA; NE: NA; NE: NA
4. Aerosols | NE: 5474.326; NE: NA; IE: NA; NE: NA; NE: NA
5. Solvents | bar: IE to NA
6. Other applications | NE: NA; NE: NA; IE: 5917.8749; NE: NA; NE: NA
G. Other product manufacture and use | NA | NA | 14.1521 | NA | NA | NA | 0.36222 | NA | 3.0596 | 2.2218 | 3851.2231 | 0.17192
1. Electrical equipment | NE: NA; NE: NA; IE: NA; NE: 0.36222; NE: NA
2. SF6 and PFCs from other product use | bar: IE to NA
3. N2O from product uses | IE: 14.1521
4. Other | NA | NA | NA | NA | NA | NA | NA | NA | 3.0596 | 2.2218 | 3851.2231 | 0.17192
H. Other (as specified in tables 2(I).A-H and 2(II))(3) | NA | NA | 0.41201 | NA,IE | NA,IE | NA | NA,IE | NA,IE | 453.8244 | 613.8563 | 1739.7463 | 444.038
Subtotal of industry processes | 191652.8686 | 4.4228 | 76.4994 | 114068.0413 | 6685.1696 | 5917.8749 | 0.51319 | 0.028289 | 572.1651 | 1557.194 | 5849.2197 | 830.7599
TABLE 2(II) SECTORAL REPORT FOR INDUSTRIAL PROCESSES AND PRODUCT USE - EMISSIONS OF HFCs, PFCs, SF6 AND NF3 | [33 empty] | Inventory 2005
(Sheet 1 of 1) | [33 empty] | Submission 2016 v4
UNITED STATES OF AMERICA
GREENHOUSE GAS SOURCE AND SINK CATEGORIES | HFC-23 | HFC-32 | HFC-41 | HFC-43-10mee | HFC-125 | HFC-134 | HFC-134a | HFC-143 | HFC-143a | HFC-152 | HFC-152a | HFC-161 | HFC-227ea | HFC-236cb | HFC-236ea | HFC-236fa | HFC-245ca | HFC-245fa | HFC-365mfc | Unspecified mix of HFCs (1) | Total HFCs | CF4 | C2F6 | C 3F8 | C4F10 | c-C4F8 | C5F12 | C6F14 | C10F18 | c-C3F6 | Unspecified mix of PFCs (1) | Total PFCs | Unspecified mix of HFCs and PFCs(1) | SF6 | NF3
| IE: (t)(2) | [10 empty] | CO2 equivalent (kt) |  | (t)(2) | [8 empty] | CO2 equivalent (kt) |  | CO2 equivalent (kt) | (t)(2) | (t)(2)
Total actual emissions of halocarbons (by chemical) and SF6 | 1368.8798 | 511.231 | NE,NA | NE,NA | 2700.6672 | NE,NA | 51303.7303 | NE,NA | 2108.0478 | NE,NA | NE,NA | NE,NA | NE,NA | NE,NA | NE,NA | 124.76 | NE,NA | NE,NA | NE,NA | NA |  | 537.3643 | 206.3467 | 9.0044 | NE,NA | 11.3698 | NE,NA | NE,NA | NE,NA | NE,NA | NA |  | 5917.8749 | 513.1859 | 28.2893
B. Chemical industry | 1354.076 | NA | NA | NA | NA | NA | NA | NA | NA | NA | NA | NA | NA | NA | NA | NA | NA | NA | NA | NA |  | NA | NA | NA | NA | NA | NA | NA | NA | NA | NA |  | NA | NA | NA
9. Flurochemical production | 1354.076 | NA | NA | NA | NA | NA | NA | NA | NA | NA | NA | NA | NA | NA | NA | NA | NA | NA | NA | NA |  | NA | NA | NA | NA | NA | NA | NA | NA | NA | NA |  | NA | NA | NA
By-product emissions | 1354.076 | NA | NA | NA | NA | NA | NA | NA | NA | NA | NA | NA | NA | NA | NA | NA | NA | NA | NA | NA |  | NA | NA | NA | NA | NA | NA | NA | NA | NA | NA |  | NA | NA | NA
Fugitive emissions | [9 empty] | NA | NA | NA | NA | NA | NA | NA | NA | NA | NA | NA |  | NA | NA | NA | NA | NA | NA | NA | NA | NA | NA |  | NA | NA | NA | bar: IE to NA
10. Other | [9 empty] | NA | NA | NA | NA | NA | NA | NA | NA | NA | NA | NA |  | NA | NA | NA | NA | NA | NA | NA | NA | NA | NA |  | NA | NA | NA | bar: IE to NA
C. Metal industry | NA | NA | NA | NA | NA | NA | NA,NO | NA | NA | NA | NA | NA | NA | NA | NA | NA | NA | NA | NA | NA |  | 391.0029 | 45.1019 | NA | NA | NA | NA | NA | NA | NA | NA |  | NA | 120.4183 | NA
3. Aluminium production | [21 empty] | 391.0029 | 45.1019 | NA | NA | NA | NA | NA | NA | NA | NA |  |  | NA
4. Magnesium production | [9 empty] | NA | NA | NA | NA | NA | NA | NA | NA | NA | NA | NA |  | NA | NA | NA | NA | NA | NA | NA | NA | NA | NA |  | NA | 120.4183 | bar: IE to NA
7. Other | [9 empty] | NA | NA | NA | NA | NA | NA | NA | NA | NA | NA | NA |  | NA | NA | NA | NA | NA | NA | NA | NA | NA | NA |  | NA | NA | NA | bar: IE to NA
E. Electronics industry | 13.6538 | NE,NA | NE,NA | NE,NA | NE,NA | NE,NA | NE,NA | NE,NA | NE,NA | NE,NA | NE,NA | NE,NA | NE,NA | NE,NA | NE,NA | NE,NA | NE,NA | NE,NA | NE,NA | NA |  | 144.2422 | 161.2448 | 9.0044 | NE,NA | 11.3698 | NE,NA | NE,NA | NE,NA | NE,NA | NA |  | NA | 30.5521 | 28.2893
1. Integrated circuit or semiconductor | 13.6538 | NA | NA | NA | NA | NA | NA | NA | NA | NA | NA | NA | NA | NA | NA | NA | NA | NA | NA | NA |  | 144.2422 | 161.2448 | 9.0044 | NA | 11.3698 | NA | NA | NA | NA | NA |  | NA | 30.5521 | 28.2893
2. TFT flat panel display | [9 empty] | NE | NE | NE | NE | NE | NE | NE | NE | NE | NE | NA |  | NE | NE | NE | NE | NE | NE | NE | NE | NE | NA |  | NA | NE | NE | bar: IE to NA
3. Photovoltaics | [9 empty] | NE | NE | NE | NE | NE | NE | NE | NE | NE | NE | NA |  | NE | NE | NE | NE | NE | NE | NE | NE | NE | NA |  | NA | NE | NE | bar: IE to NA
4. Heat transfer fluid | [9 empty] | NE | NE | NE | NE | NE | NE | NE | NE | NE | NE | NA |  | NE | NE | NE | NE | NE | NE | NE | NE | NE | NA |  | NA | NE | NE | bar: IE to NA
5. Other (as specified in table 2(II)) | [9 empty] | NA | NA | NA | NA | NA | NA | NA | NA | NA | NA | NA |  | NA | NA | NA | NA | NA | NA | NA | NA | NA | NA |  | NA | NA | NA | bar: IE to NA
F. Product uses as substitutes for ODS(2) | 1.15 | 511.231 | NA | NA | 2700.6672 | NA | 51303.7303 | NA | 2108.0478 | NA | NA | NA | NA | NA | NA | 124.76 | NA | NA | NA | NA |  | 2.1192 | NA | NA | NA | NA | NA | NA | NA | NA | NA |  | 5917.8749 | NA | NA
1. Refrigeration and air conditioning | NA | 511.231 | NA | NA | 2675.2572 | NA | 47305.3603 | NA | 2108.0478 | NA | NA | NA | NA | NA | NA | 99.2 | NA | NA | NA | NA |  | NA | NA | NA | NA | NA | NA | NA | NA | NA | NA |  | NA | NA | NA
2. Foam blowing agents | NA | NA | NA | NA | NA | NA | 170.17 | NA | NA | NA | NA | NA | NA | NA | NA | NA | NA | NA | NA | NA |  | NA | NA | NA | NA | NA | NA | NA | NA | NA | NA |  | NA | NA | NA
3. Fire protection | 1.15 | NA | NA | NA | 25.41 | NA | NA | NA | NA | NA | NA | NA | NA | NA | NA | 25.56 | NA | NA | NA | NA |  | 2.1192 | NA | NA | NA | NA | NA | NA | NA | NA | NA |  | NA | NA | NA
4. Aerosols | NA | NA | NA | NA | NA | NA | 3828.2 | NA | NA | NA | NA | NA | NA | NA | NA | NA | NA | NA | NA | NA |  | NA | NA | NA | NA | NA | NA | NA | NA | NA | NA |  | NA | NA | NA
5. Solvents | [9 empty] | NA | NA | NA | NA | NA | NA | NA | NA | NA | NA | NA |  | NA | NA | NA | NA | NA | NA | NA | NA | NA | NA |  | NA | NA | NA | bar: IE to NA
6. Other applications | [9 empty] | NA | NA | NA | NA | NA | NA | NA | NA | NA | NA | NA |  | NA | NA | NA | NA | NA | NA | NA | NA | NA | NA |  | 5917.8749 | NA | NA | bar: IE to NA
G. Other product manufacture and use | [9 empty] | NA | NA | NA | NA | NA | NA | NA | NA | NA | NA | NA |  | NA | NA | NA | NA | NA | NA | NA | NA | NA | NA |  | NA | 362.2155 | NA | bar: IE to NA
1. Electrical equipment | [9 empty] | NA | NA | NA | NA | NA | NA | NA | NA | NA | NA | NA |  | NA | NA | NA | NA | NA | NA | NA | NA | NA | NA |  | NA | 362.2155 | NA | bar: IE to NA
2. SF6 and PFCs from other product use | [21 empty] | NA | NA | NA | NA | NA | NA | NA | NA | NA | NA |  |  | NE
4. Other | [9 empty] | NA | NA | NA | NA | NA | NA | NA | NA | NA | NA | NA |  | NA | NA | NA | NA | NA | NA | NA | NA | NA | NA |  | NA | NA | NA | bar: IE to NA
H. Other (please specify) | NA,IE | NA | NA | NA | NA | NA | NA | NA | NA | NA | NA | NA | NA | NA | NA | NA | NA | NA | NA | NA |  | NA,IE | NA,IE | NA,IE | NA | NA,IE | NA | NA | NA | NA | NA |  | NA | NA,IE | NA,IE
2.H.3 Other (please specify) | NA,IE | NA | NA | NA | NA | NA | NA | NA | NA | NA | NA | NA | NA | NA | NA | NA | NA | NA | NA | NA |  | NA,IE | NA,IE | NA,IE | NA | NA,IE | NA | NA | NA | NA | NA |  | NA | NA,IE | NA,IE
. | IE: CO2 equivalent (kt)
Total emissions (3) | 20259.4215 | 345.0809 | NE,NA | NE,NA | 9452.3353 | NE,NA | 73364.3343 | NE,NA | 9422.9737 | NE,NA | NE,NA | NE,NA | NE,NA | NE,NA | NE,NA | 1223.8956 | NE,NA | NE,NA | NE,NA | NA |  | 3971.1222 | 2517.4295 | 79.509 | NE,NA | 117.1089 | NE,NA | NE,NA | NE,NA | NE,NA | NA |  | 5917.8749 | 11700.6378 | 486.5766
B. Chemical industry | 20040.3251 | NA | NA | NA | NA | NA | NA | NA | NA | NA | NA | NA | NA | NA | NA | NA | NA | NA | NA | NA |  | NA | NA | NA | NA | NA | NA | NA | NA | NA | NA |  | NA | NA | NA
C. Metal production | NA | NA | NA | NA | NA | NA | NA,NO | NA | NA | NA | NA | NA | NA | NA | NA | NA | NA | NA | NA | NA |  | 2889.5116 | 550.2426 | NA | NA | NA | NA | NA | NA | NA | NA |  | NA | 2745.5373 | NA
E. Electronics industry | 202.0764 | NE,NA | NE,NA | NE,NA | NE,NA | NE,NA | NE,NA | NE,NA | NE,NA | NE,NA | NE,NA | NE,NA | NE,NA | NE,NA | NE,NA | NE,NA | NE,NA | NE,NA | NE,NA | NA |  | 1065.9497 | 1967.1869 | 79.509 | NE,NA | 117.1089 | NE,NA | NE,NA | NE,NA | NE,NA | NA |  | NA | 696.5868 | 486.5766
F. Product uses as substitutes for ODS | 17.02 | 345.0809 | NA | NA | 9452.3353 | NA | 73364.3343 | NA | 9422.9737 | NA | NA | NA | NA | NA | NA | 1223.8956 | NA | NA | NA | NA |  | 15.6609 | NA | NA | NA | NA | NA | NA | NA | NA | NA |  | 5917.8749 | NA | NA
G. Other product manufacture and use | [9 empty] | NA | NA | NA | NA | NA | NA | NA | NA | NA | NA | NA |  | NA | NA | NA | NA | NA | NA | NA | NA | NA | NA |  | NA | 8258.5137 | NA | bar: IE to NA
H. Other | NA,IE | NA | NA | NA | NA | NA | NA | NA | NA | NA | NA | NA | NA | NA | NA | NA | NA | NA | NA | NA |  | NA,IE | NA,IE | NA,IE | NA | NA,IE | NA | NA | NA | NA | NA |  | NA | NA,IE | NA,IE
Subtotal of Industry F-Gas Emissions | 1368.8798 | 511.231 | NE,NA | NE,NA | 2700.6672 | NE,NA | 51303.7303 | NE,NA | 2108.0478 | NE,NA | NE,NA | NE,NA | NE,NA | NE,NA | NE,NA | 124.76 | NE,NA | NE,NA | NE,NA | NA |  | 537.3643 | 206.3467 | 9.0044 | NE,NA | 11.3698 | NE,NA | NE,NA | NE,NA | NE,NA | NA |  | 5917.8749 | 513.1859 | 28.2893
TABLE 3 SECTORAL REPORT FOR AGRICULTURE | IE: Inventory 2005
(Sheet 1 of 2) | IE: Submission 2016 v4
UNITED STATES OF AMERICA
GREENHOUSE GAS SOURCE AND | CO2 | CH4 | N2O | NOx | CO | NMVOC
SINK CATEGORIES | IE: (kt)
3. Total agriculture | 7853.7091 | 9683.8168 | 927.6175 | 6.1187 | 178.3218 | NA
I. Livestock | GCV: 9008.2634; IE: 55.4807; IE: NA
A. Enteric fermentation | GCV: 6754.7613
1. Cattle(1) | GCV: 6510.3133
Option A: | bar: IE to IE
Dairy cattle | bar: IE to IE
Non-dairy cattle | bar: IE to IE
Option B: | bar: IE to IE
Mature dairy cattle | bar: IE to IE
Other mature cattle | bar: IE to IE
Growing cattle | bar: IE to IE
Option C (country-specific): | bar: IE to IE
Other (as specified in table 3(I).A) | GCV: 6510.3133
Dairy Cattle | GCV: 1503.0509
Non-Dairy Cattle | GCV: 5007.2624
Steer Stocker | bar: IE to IE
Heifer Stocker | bar: IE to IE
Beef Cows | bar: IE to IE
Dairy Replacements | bar: IE to IE
Beef Replacements | bar: IE to IE
Steer Feedlot | bar: IE to IE
Heifer Feedlot | bar: IE to IE
Bulls | bar: IE to IE
Dairy Cows | bar: IE to IE
2. Sheep | GCV: 49.08
3. Swine | GCV: 91.6092
4. Other livestock | GCV: 103.7588
Camels | bar: IE to IE
Goats | GCV: 14.4825
Horses | GCV: 69.7501
Mules and Asses | GCV: 2.1243
Poultry | bar: IE to IE
Other (please specify) | GCV: 17.4019
Other | GCV: 17.4019
B. Manure management | GCV: 2253.5021; IE: 55.4807; IE: NA
1. Cattle(1) | GCV: 1190.7162; IE: 42.685; IE: NA
Option A: | bar: IE to IE
Dairy cattle | bar: IE to NE
Non-dairy cattle | bar: IE to NE
Option B: | bar: IE to IE
Mature dairy cattle | bar: IE to NE
Other mature cattle | bar: IE to NE
Growing cattle | bar: IE to NE
Option C (country-specific): | bar: IE to IE
Other (as specified in table 3(I).B) | GCV: 1190.7162; IE: 42.685; IE: NA
Dairy Cattle | GCV: 1057.4656; IE: 18.671; IE: NA
Non-Dairy Cattle | GCV: 133.2506; IE: 24.014; IE: NA
Steer Stocker | bar: IE to IE
Heifer Stocker | bar: IE to IE
Beef Cows | bar: IE to IE
Dairy Replacements | bar: IE to IE
Beef Replacements | bar: IE to IE
Steer Feedlot | bar: IE to IE
Heifer Feedlot | bar: IE to IE
Bulls | bar: IE to IE
Dairy Cows | bar: IE to IE
2. Sheep | GCV: 3.4766; IE: 1.1588; IE: NA
3. Swine | GCV: 916.1765; IE: 5.7137; IE: NA
4. Other livestock | GCV: 143.1328; IE: 5.9231; IE: NA
Camels | bar: IE to IE
Goats | GCV: 0.97111; IE: 0.086053; IE: NA
Horses | GCV: 12.1023; IE: 0.46691; IE: NA
Mules and Asses | GCV: 0.20353; IE: 0.0084831; IE: NA
Poultry | GCV: 129.4345; IE: 5.3617; IE: NA
Other (please specify) | GCV: 0.42141; IE: NA; IE: NA
Other | GCV: 0.42141; IE: NA; IE: NA
5. Indirect N2O emissions | IE: NE,IE
C. Rice cultivation | GCV: 667.0618; IE: NA
D. Agricultural soils(2) (3) (4) | GCV: NA; IE: 871.8772; NE: NA; NE: NA; IE: NA
E. Prescribed burning of savannas | bar: IE to IE
F. Field burning of agricultural residues | GCV: 8.4915; IE: 0.25958; NE: 6.1187; NE: 178.3218; IE: NA
G. Liming | IE: 4349.2487
H. Urea application | IE: 3504.4604
I. Other carbon-containing fertilizers | bar: IE to IE
J. Other (please specify) | bar: IE to IE
Subtotal of Agriculture Emissions | 7853.7091 | 9683.8168 | 927.6175 | 6.1187 | 178.3218 | NA
TABLE 4 SECTORAL REPORT FOR LAND USE, LAND-USE CHANGE AND FORESTRY | IE: Inventory 2005
(Sheet 1 of 1) | IE: Submission 2016 v4
UNITED STATES OF AMERICA
GREENHOUSE GAS SOURCE AND SINK CATEGORIES | Net CO2 emissions/removals(1), (2) | CH4(2) | N2O(2) | NOx | CO | NMVOC
(kt)
4. Total LULUCF | -753995.5184 | 531.8588 | 32.6789 | 260.4343 | 8843.7956 | NE,NA
A. Forest land | -637978.4549 | 378.1867 | 22.1918 | 238.962 | 8485.9232 | NE,NA
1. Forest land remaining forest land | -557339.9333 | 377.6292 | 21.8794 | 238.962 | 8485.9232 | NE
2. Land converted to forest land | -81396.257 | IE | IE,NA | NA | NA | NA
B. Cropland | -666.3238 | NE,IE | IE,NA | NA | NA | NA
1. Cropland remaining cropland | -26544.318 | IE | IE | NA | NA | NA
2. Land converted to cropland | 25877.9943 | IE | IE,NA | NA | NA | NA
C. Grassland | 24646.3167 | 12.6632 | 1.1562 | 21.4724 | 357.8725 | NA
1. Grassland remaining grassland | 5491.516 | 12.6632 | 1.1562 | 21.4724 | 357.8725 | NA
2. Land converted to grassland | 19154.8007 | IE | NA,IE | NA | NA | NA
D. Wetlands(3) | -8933.7666 | 141.009 | 0.59525 | NA | NA | NA
1. Wetlands remaining wetlands | -11049.2982 | NE | 0.59215 | NA | NA | NA
2. Land converted to wetlands | 14.7078 | NE | NE,NA | NA | NA | NA
E. Settlements | -23028.898 | NE | 5.8882 | NE | NE | NA
1. Settlements remaining settlements | -91412.6722 | NE | 5.8882 | NE | NE | NA
2. Land converted to settlements | 68383.7742 | NE | NE,IE | NE | NE | NA
F. Other land (4) | NE | NE,NA | NE,NA | NA | NA | NA
1. Other land remaining other land | bar: IE to IE
2. Land converted to other land | bar: IE to IE
G. Harvested wood products (5) | IE: -108034.3918
H. Other (please specify) | NA | NA | 0.50193 | NA | NA | NA
Limestone CaCO3 | bar: IE to IE
Dolomite CaMg(CO3)2 | bar: IE to IE
Urea Application | bar: IE to IE
Settlements Remaining Settlements | NA | NA | 0.50193 | NA | NA | NA
Subtotal for LULUCF | -753995.5184 | 531.8588 | 32.6789 | 260.4343 | 8843.7956 | NE,NA
TABLE 5 SECTORAL REPORT FOR WASTE | NE: Inventory 2005
(Sheet 1 of 1) | NE: Submission 2016 v4
UNITED STATES OF AMERICA
GREENHOUSE GAS SOURCE AND SINK CATEGORIES | CO2(1) | CH4 | N2O | NOx | CO | NMVOC | SO2
(kt)
Total waste | NO,NE,IE,NA | 6085.4103 | 20.3211 | 2.346 | 6.5483 | 114.3956 | 0.74349
A. Solid waste disposal | IE: NO,NE,NA; GCV: 5371.8769; NE: 2.346; NE: 6.1118; IE: 21.6957
1. Managed waste disposal sites | IE: NO,NE; GCV: 5371.8769; NE: 2.346; NE: 6.1118; IE: 21.6957
2. Unmanaged waste disposal sites | bar: IE to NE
3. Uncategorized waste disposal sites | bar: IE to NE
B. Biological treatment of solid waste | GCV: 74.5718; IE: 5.5929; NE: NE,NA; NE: NE,NA; IE: NE,NA
1. Composting | GCV: 74.5718; IE: 5.5929; NE: NA; NE: NA; IE: NA
2. Anaerobic digestion at biogas facilities | GCV: IE; IE: NA,IE; NE: NE; NE: NE; IE: NE
C. Incineration and open burning of waste | NA,IE | NA,IE | NA,IE | IE,NA | IE,NA | IE,NA | IE,NA
1. Waste incineration | IE,NA | NA,IE | NA,IE | IE | IE | IE | IE
2. Open burning of waste | bar: IE to NE
D. Wastewater treatment and discharge | GCV: 638.9615; IE: 14.7283; NE: NO,IE; NE: 0.43656; IE: 49.3085
1. Domestic wastewater | GCV: 404.2688; IE: 14.7283; NE: NO; NE: 0.43656; IE: 33.5297
2. Industrial wastewater | GCV: 234.6928; IE: NE; NE: NO; NE: NO; IE: 15.7787
3. Other (as specified in table 6.B) | bar: IE to NE
E. Other (please specify) | NA | NA | NA | NO | NO | 43.3914 | 0.74349
Other non-specified | NA | NA | NA | NO | NO | 43.3914 | 0.74349
Memo item:(2) | bar: IE to NE
Long-term storage of C in waste disposal sites | bar: IE to NE
Annual change in total long-term C storage | bar: IE to NE
Annual change in total long-term C storage in HWP waste(3) | bar: IE to NE
Subtotal for Waste | NO,NE,IE,NA | 6085.4103 | 20.3211 | 2.346 | 6.5483 | 114.3956 | 0.74349
Subtotals, Main GHGs (kt) | CO2 | CH4 | N2O | NOX | CO | NMVOC | SO2
Energy | 6045465.5809 | 11469.4213 | 192.4087 | 18305.7494 | 65117.1781 | 7244.4556 | 12364.091
Transportation Biomass | IE: 0; GCV: 0.0087547; IE: 0.009836
Industry Processes | 191652.8686 | 4.4228 | 76.4994 | 572.1651 | 1557.194 | 5849.2197 | 830.7599
Agriculture | 7853.7091 | 9683.8168 | 927.6175 | 6.1187 | 178.3218 | NA | 0
LULUCF | -753995.5184 | 531.8588 | 32.6789 | 260.4343 | 8843.7956 | NE,NA | 0
Waste | NO,NE,IE,NA | 6085.4103 | 20.3211 | 2.346 | 6.5483 | 114.3956 | 0.74349
TOTAL | 5490976.6402 | 27774.9387 | 1249.5354 | 19146.8136 | 75703.0378 | 13208.0709 | 13195.5944
Subtotals, F-Gases | HFC-23 | HFC-32 | HFC-41 | HFC-43-10mee | HFC-125 | HFC-134 | HFC-134a | HFC-143 | HFC-143a | HFC-152 | HFC-152a | HFC-161 | HFC-227ea | HFC-236cb | HFC-236ea | HFC-236fa | HFC-245ca | HFC-245fa | HFC-365mfc | Unspecified mix of HFCs (1) | Total HFCs | CF4 | C2F6 | C3F8 | C4F10 | c-C4F8 | C5F12 | C6F14 | C10F18 | c-C3F6 | Unspecified mix of PFCs (1) | Total PFCs | Unspecified mix of HFCs and PFCs(1) | SF6 | NF3
All Industries, t | 1368.8798 | 511.231 | 0 | 0 | 2700.6672 | 0 | 51303.7303 | 0 | 2108.0478 | 0 | 0 | 0 | 0 | 0 | 0 | 124.76 | 0 | 0 | 0 | 0 |  | 537.3643 | 206.3467 | 9.0044 | 0 | 11.3698 | 0 | 0 | 0 | 0 | 0 |  | 5917.8749 | 513.1859 | 28.2893
All Industries, kt CO2e | 16974.1099 | 346.1034 | 0 | 0 | 8561.1152 | 0 | 66694.8494 | 0 | 10118.6294 | 0 | 0 | 0 | 0 | 0 | 0 | 1005.5656 | 0 | 0 | 0 |  |  | 3562.7253 | 2290.4481 | 80.1394 | 0 | 108.4679 | 0 | 0 | 0 | 0 | 0 | 0 | 5917.8749 | 12059.8679 | 455.4584
TOTAL | IE: 128175.3547
Subtotals, CO2e (MMT) | CO2 | CH4 | N2O | NOX | CO | NMVOC | SO2 | F-gases
Total Emissions | 5490.9766 | 777.6983 | 331.1269 | -157.0039 | 136.2655 | 66.0404 | 0 | 128.1754
TOTAL 2005 US EMISSIONS, MMT CO2e | IE: 6773.2791
EPA 2015 Forestry Emissions for 2005 (kt) | IE: -911929; GCV: 332; IE: 28; NE: <- We use the 2015 inventory estimates because our data source for forecasted LULUCF emissions is based on the is year, not the 2017 inventory (which has significantly revised down emissions)
EPA 2015 Forestry Emissions for 2005 (MMT CO2e) | IE: -911.929; GCV: 9.296; IE: 7.42
ADJUSTED 2005 US EMISSIONS, MMT CO2e | IE: 6632.0616
Appendix 8.A: Lifetimes, Radiative Efficiencies and Metric Values
Table 8.A.1 ¦ Radiative efficiencies (REs), lifetimes/adjustment times, AGWP and GWP values for 20 and 100 years, and AGTP and GTP values for 20, 50 and 100 years. Climate–carbon feedbacks are included for CO2 while no climate
feedbacks are included for the other components (see discussion in Sections 8.7.1.4 and 8.7.2.1, Supplementary Material and notes below the table; Supplementary Material Table 8.SM.16 gives analogous values including climate–carbon feedbacks for non-CO2 emissions). For a complete list of chemical names and CAS numbers, and for accurate replications of metric values, see Supplementary Material Section 8.SM.13 and references therein.
Acronym, Common Name or Chemi- cal Name | Chemical Formula | Lifetime (Years) | Radiative Efficiency (W m–2 ppb–1) | AGWP 20-year (W m–2 yr kg–1) | GWP 20-year | AGWP 100-year (W m–2 yr kg–1) | GWP 100-year | AGTP 20-year (K kg–1) | GTP 20-year | AGTP 50-year (K kg–1) | GTP 50-year | AGTP 100-year (K kg–1) | GTP 100-year
Carbon dioxide | CO2 | see* | 1.37e-5 | 2.49e-14 | 1 | 9.17e-14 | 1 | 6.84e-16 | 1 | 6.17e-16 | 1 | 5.47e-16 | 1
Methane | CH4 | 12.4† | 3.63e-4 | 2.09e-12 | 84 | 2.61e-12 | 28 | 4.62e-14 | 67 | 8.69e-15 | 14 | 2.34e-15 | 4
Fossil methane‡ | CH4 | 12.4† | 3.63e-4 | 2.11e-12 | 85 | 2.73e-12 | 30 | 4.68e-14 | 68 | 9.55e-15 | 15 | 3.11e-15 | 6
Nitrous Oxide | N2O | 121† | 3.00e-3 | 6.58e-12 | 264 | 2.43e-11 | 265 | 1.89e-13 | 277 | 1.74e-13 | 282 | 1.28e-13 | 234
CFC-11 | CCl3F | 45 | 0.26 | 1.72e-10 | 6900 | 4.28e-10 | 4660 | 4.71e-12 | 6890 | 3.01e-12 | 4890 | 1.28e-12 | 2340
CFC-12 | CCl2F2 | 100 | 0.32 | 2.69e-10 | 10800 | 9.39e-10 | 10200 | 7.71e-12 | 11300 | 6.75e-12 | 11000 | 4.62e-12 | 8450
CFC-13 | CClF3 | 640 | 0.25 | 2.71e-10 | 10900 | 1.27e-09 | 13900 | 7.99e-12 | 11700 | 8.77e-12 | 14200 | 8.71e-12 | 15900
CFC-113 | CCl2FCClF2 | 85 | 0.3 | 1.62e-10 | 6490 | 5.34e-10 | 5820 | 4.60e-12 | 6730 | 3.85e-12 | 6250 | 2.45e-12 | 4470
CFC-114 | CClF2CClF2 | 190 | 0.31 | 1.92e-10 | 7710 | 7.88e-10 | 8590 | 5.60e-12 | 8190 | 5.56e-12 | 9020 | 4.68e-12 | 8550
CFC-115 | CClF2CF3 | 1020 | 0.2 | 1.46e-10 | 5860 | 7.03e-10 | 7670 | 4.32e-12 | 6310 | 4.81e-12 | 7810 | 4.91e-12 | 8980
HCFC-21 | CHCl2F | 1.7 | 0.15 | 1.35e-11 | 543 | 1.35e-11 | 148 | 1.31e-13 | 192 | 1.59e-14 | 26 | 1.12e-14 | 20
HCFC-22 | CHClF2 | 11.9 | 0.21 | 1.32e-10 | 5280 | 1.62e-10 | 1760 | 2.87e-12 | 4200 | 5.13e-13 | 832 | 1.43e-13 | 262
HCFC-122 | CHCl2CF2Cl | 1 | 0.17 | 5.43e-12 | 218 | 5.43e-12 | 59 | 4.81e-14 | 70 | 6.25e-15 | 10 | 4.47e-15 | 8
HCFC-122a | CHFClCFCl2 | 3.4 | 0.21 | 2.36e-11 | 945 | 2.37e-11 | 258 | 2.91e-13 | 426 | 2.99e-14 | 48 | 1.96e-14 | 36
HCFC-123 | CHCl2CF3 | 1.3 | 0.15 | 7.28e-12 | 292 | 7.28e-12 | 79 | 6.71e-14 | 98 | 8.45e-15 | 14 | 6.00e-15 | 11
HCFC-123a | CHClFCF2Cl | 4 | 0.23 | 3.37e-11 | 1350 | 3.39e-11 | 370 | 4.51e-13 | 659 | 4.44e-14 | 72 | 2.81e-14 | 51
HCFC-124 | CHClFCF3 | 5.9 | 0.2 | 4.67e-11 | 1870 | 4.83e-11 | 527 | 7.63e-13 | 1120 | 7.46e-14 | 121 | 4.03e-14 | 74
HCFC-132c | CH2FCFCl2 | 4.3 | 0.17 | 3.07e-11 | 1230 | 3.10e-11 | 338 | 4.27e-13 | 624 | 4.14e-14 | 67 | 2.58e-14 | 47
HCFC-141b | CH3CCl2F | 9.2 | 0.16 | 6.36e-11 | 2550 | 7.17e-11 | 782 | 1.27e-12 | 1850 | 1.67e-13 | 271 | 6.09e-14 | 111
HCFC-142b | CH3CClF2 | 17.2 | 0.19 | 1.25e-10 | 5020 | 1.82e-10 | 1980 | 3.01e-12 | 4390 | 8.46e-13 | 1370 | 1.95e-13 | 356
HCFC-225ca | CHCl2CF2CF3 | 1.9 | 0.22 | 1.17e-11 | 469 | 1.17e-11 | 127 | 1.17e-13 | 170 | 1.38e-14 | 22 | 9.65e-15 | 18
HCFC-225cb | CHClFCF2CClF2 | 5.9 | 0.29 | 4.65e-11 | 1860 | 4.81e-11 | 525 | 7.61e-13 | 1110 | 7.43e-14 | 120 | 4.01e-14 | 73
(E)-1-Chloro-3,3,3- trifluoroprop-1-ene | trans-CF3CH=CHCl | 26.0 days | 0.04 | 1.37e-13 | 5 | 1.37e-13 | 1 | 1.09e-15 | 2 | 1.54e-16 | <1 | 1.12e-16 | <1
HFC-23 | CHF3 | 222 | 0.18 | 2.70e-10 | 10800 | 1.14e-09 | 12400 | 7.88e-12 | 11500 | 7.99e-12 | 13000 | 6.95e-12 | 12700
HFC-32 | CH2F2 | 5.2 | 0.11 | 6.07e-11 | 2430 | 6.21e-11 | 677 | 9.32e-13 | 1360 | 8.93e-14 | 145 | 5.17e-14 | 94
HFC-41 | CH3F | 2.8 | 0.02 | 1.07e-11 | 427 | 1.07e-11 | 116 | 1.21e-13 | 177 | 1.31e-14 | 21 | 8.82e-15 | 16
HFC-125 | CHF2CF3 | 28.2 | 0.23 | 1.52e-10 | 6090 | 2.91e-10 | 3170 | 3.97e-12 | 5800 | 1.84e-12 | 2980 | 5.29e-13 | 967
HFC-134 | CHF2CHF2 | 9.7 | 0.19 | 8.93e-11 | 3580 | 1.02e-10 | 1120 | 1.82e-12 | 2660 | 2.54e-13 | 412 | 8.73e-14 | 160
HFC-134a | CH2FCF3 | 13.4 | 0.16 | 9.26e-11 | 3710 | 1.19e-10 | 1300 | 2.09e-12 | 3050 | 4.33e-13 | 703 | 1.10e-13 | 201
HFC-143 | CH2FCHF2 | 3.5 | 0.13 | 3.00e-11 | 1200 | 3.01e-11 | 328 | 3.76e-13 | 549 | 3.82e-14 | 62 | 2.49e-14 | 46
HFC-143a | CH3CF3 | 47.1 | 0.16 | 1.73e-10 | 6940 | 4.41e-10 | 4800 | 4.76e-12 | 6960 | 3.12e-12 | 5060 | 1.37e-12 | 2500
HFC-152 | CH2FCH2F | 0.4 | 0.04 | 1.51e-12 | 60 | 1.51e-12 | 16 | 1.25e-14 | 18 | 1.71e-15 | 3 | 1.24e-15 | 2
HFC-152a | CH3CHF2 | 1.5 | 0.1 | 1.26e-11 | 506 | 1.26e-11 | 138 | 1.19e-13 | 174 | 1.47e-14 | 24 | 1.04e-14 | 19
HFC-161 | CH3CH2F | 66.0 days | 0.02 | 3.33e-13 | 13 | 3.33e-13 | 4 | 2.70e-15 | 4 | 3.76e-16 | <1 | 2.74e-16 | <1
HFC-227ca | CF3CF2CHF2 | 28.2 | 0.27 | 1.27e-10 | 5080 | 2.42e-10 | 2640 | 3.31e-12 | 4830 | 1.53e-12 | 2480 | 4.41e-13 | 806
HFC-227ea | CF3CHFCF3 | 38.9 | 0.26 | 1.34e-10 | 5360 | 3.07e-10 | 3350 | 3.61e-12 | 5280 | 2.12e-12 | 3440 | 7.98e-13 | 1460
HFC-236cb | CH2FCF2CF3 | 13.1 | 0.23 | 8.67e-11 | 3480 | 1.11e-10 | 1210 | 1.94e-12 | 2840 | 3.92e-13 | 636 | 1.01e-13 | 185
HFC-236ea | CHF2CHFCF3 | 11 | 0.30a | 1.03e-10 | 4110 | 1.22e-10 | 1330 | 2.18e-12 | 3190 | 3.53e-13 | 573 | 1.06e-13 | 195
HFC-236fa | CF3CH2CF3 | 242 | 0.24 | 1.73e-10 | 6940 | 7.39e-10 | 8060 | 5.06e-12 | 7400 | 5.18e-12 | 8400 | 4.58e-12 | 8380
HFC-245ca | CH2FCF2CHF2 | 6.5 | 0.24b | 6.26e-11 | 2510 | 6.56e-11 | 716 | 1.07e-12 | 1570 | 1.09e-13 | 176 | 5.49e-14 | 100
HFC-245cb | CF3CF2CH3 | 47.1 | 0.24 | 1.67e-10 | 6680 | 4.24e-10 | 4620 | 4.58e-12 | 6690 | 3.00e-12 | 4870 | 1.32e-12 | 2410
HFC-245ea | CHF2CHFCHF2 | 3.2 | 0.16c | 2.15e-11 | 863 | 2.16e-11 | 235 | 2.59e-13 | 378 | 2.70e-14 | 44 | 1.79e-14 | 33
HFC-245eb | CH2FCHFCF3 | 3.1 | 0.20c | 2.66e-11 | 1070 | 2.66e-11 | 290 | 3.15e-13 | 460 | 3.31e-14 | 54 | 2.20e-14 | 40
HFC-245fa | CHF2CH2CF3 | 7.7 | 0.24 | 7.29e-11 | 2920 | 7.87e-11 | 858 | 1.35e-12 | 1970 | 1.51e-13 | 245 | 6.62e-14 | 121
HFC-263fb | CH3CH2CF3 | 1.2 | 0.10c | 6.93e-12 | 278 | 6.93e-12 | 76 | 6.31e-14 | 92 | 8.02e-15 | 13 | 5.70e-15 | 10
HFC-272ca | CH3CF2CH3 | 2.6 | 0.07 | 1.32e-11 | 530 | 1.32e-11 | 144 | 1.46e-13 | 213 | 1.61e-14 | 26 | 1.09e-14 | 20
HFC-329p | CHF2CF2CF2CF3 | 28.4 | 0.31 | 1.13e-10 | 4510 | 2.16e-10 | 2360 | 2.94e-12 | 4290 | 1.37e-12 | 2220 | 3.96e-13 | 725
HFC-365mfc | CH3CF2CH2CF3 | 8.7 | 0.22 | 6.64e-11 | 2660 | 7.38e-11 | 804 | 1.30e-12 | 1890 | 1.62e-13 | 262 | 6.24e-14 | 114
HFC-43-10mee | CF3CHFCHFCF2CF3 | 16.1 | 0.42b | 1.08e-10 | 4310 | 1.51e-10 | 1650 | 2.54e-12 | 3720 | 6.62e-13 | 1070 | 1.54e-13 | 281
HFC-1132a | CH2=CF2 | 4.0 days | 0.004d | 3.87e-15 | <1 | 3.87e-15 | <1 | 3.08e-17 | <1 | 4.35e-18 | <1 | 3.18e-18 | <1
HFC-1141 | CH2=CHF | 2.1 days | 0.002d | 1.54e-15 | <1 | 1.54e-15 | <1 | 1.23e-17 | <1 | 1.73e-18 | <1 | 1.27e-18 | <1
(Z)-HFC-1225ye | CF3CF=CHF(Z) | 8.5 days | 0.02 | 2.14e-14 | <1 | 2.14e-14 | <1 | 1.70e-16 | <1 | 2.40e-17 | <1 | 1.76e-17 | <1
(E)-HFC-1225ye | CF3CF=CHF(E) | 4.9 days | 0.01 | 7.25e-15 | <1 | 7.25e-15 | <1 | 5.77e-17 | <1 | 8.14e-18 | <1 | 5.95e-18 | <1
(Z)-HFC-1234ze | CF3CH=CHF(Z) | 10.0 days | 0.02 | 2.61e-14 | 1 | 2.61e-14 | <1 | 2.08e-16 | <1 | 2.93e-17 | <1 | 2.14e-17 | <1
HFC-1234yf | CF3CF=CH2 | 10.5 days | 0.02 | 3.22e-14 | 1 | 3.22e-14 | <1 | 2.57e-16 | <1 | 3.62e-17 | <1 | 2.65e-17 | <1
(E)-HFC-1234ze | trans-CF3CH=CHF | 16.4 days | 0.04 | 8.74e-14 | 4 | 8.74e-14 | <1 | 6.98e-16 | <1 | 9.82e-17 | <1 | 7.18e-17 | <1
(Z)-HFC-1336 | CF3CH=CHCF3(Z) | 22.0 days | 0.07d | 1.54e-13 | 6 | 1.54e-13 | 2 | 1.23e-15 | 2 | 1.73e-16 | <1 | 1.26e-16 | <1
HFC-1243zf | CF3CH=CH2 | 7.0 days | 0.01 | 1.37e-14 | 1 | 1.37e-14 | <1 | 1.09e-16 | <1 | 1.53e-17 | <1 | 1.12e-17 | <1
HFC-1345zfc | C2F5CH=CH2 | 7.6 days | 0.01 | 1.15e-14 | <1 | 1.15e-14 | <1 | 9.19e-17 | <1 | 1.30e-17 | <1 | 9.48e-18 | <1
3,3,4,4,5,5,6,6,6-Nonafluorohex-1-ene | C4F9CH=CH2 | 7.6 days | 0.03 | 1.25e-14 | <1 | 1.25e-14 | <1 | 9.92e-17 | <1 | 1.40e-17 | <1 | 1.02e-17 | <1
3,3,4,4,5,5,6,6,7,7,8,8,8-Tridecafluorooct-1-ene | C6F13CH=CH2 | 7.6 days | 0.03 | 9.89e-15 | <1 | 9.89e-15 | <1 | 7.87e-17 | <1 | 1.11e-17 | <1 | 8.12e-18 | <1
3,3,4,4,5,5,6,6,7,7,8,8,9,9,10,10,10-Hep- tadecafluorodec-1-ene | C8F17CH=CH2 | 7.6 days | 0.03 | 8.52e-15 | <1 | 8.52e-15 | <1 | 6.79e-17 | <1 | 9.57e-18 | <1 | 7.00e-18 | <1
Methyl chloroform | CH3CCl3 | 5 | 0.07 | 1.44e-11 | 578 | 1.47e-11 | 160 | 2.17e-13 | 317 | 2.07e-14 | 34 | 1.22e-14 | 22
Carbon tetrachloride | CCl4 | 26 | 0.17 | 8.69e-11 | 3480 | 1.59e-10 | 1730 | 2.24e-12 | 3280 | 9.68e-13 | 1570 | 2.62e-13 | 479
Methyl chloride | CH3Cl | 1 | 0.01a | 1.12e-12 | 45 | 1.12e-12 | 12 | 9.93e-15 | 15 | 1.29e-15 | 2 | 9.20e-16 | 2
Methylene chloride | CH2Cl2 | 0.4 | 0.03b | 8.18e-13 | 33 | 8.18e-13 | 9 | 6.78e-15 | 10 | 9.26e-16 | 2 | 6.72e-16 | 1
Chloroform | CHCl3 | 0.4 | 0.08 | 1.50e-12 | 60 | 1.50e-12 | 16 | 1.25e-14 | 18 | 1.70e-15 | 3 | 1.24e-15 | 2
1,2-Dichloroethane | CH2ClCH2Cl | 65.0 days | 0.01 | 8.24e-14 | 3 | 8.24e-14 | <1 | 6.67e-16 | <1 | 9.29e-17 | <1 | 6.77e-17 | <1
Methyl bromide | CH3Br | 0.8 | 0.004 | 2.16e-13 | 9 | 2.16e-13 | 2 | 1.87e-15 | 3 | 2.47e-16 | <1 | 1.78e-16 | <1
Methylene bromide | CH2Br2 | 0.3 | 0.01 | 9.31e-14 | 4 | 9.31e-14 | 1 | 7.66e-16 | 1 | 1.05e-16 | <1 | 7.65e-17 | <1
Halon-1201 | CHBrF2 | 5.2 | 0.15 | 3.37e-11 | 1350 | 3.45e-11 | 376 | 5.17e-13 | 756 | 4.96e-14 | 80 | 2.87e-14 | 52
Halon-1202 | CBr2F2 | 2.9 | 0.27 | 2.12e-11 | 848 | 2.12e-11 | 231 | 2.43e-13 | 356 | 2.61e-14 | 42 | 1.75e-14 | 32
Halon-1211 | CBrClF2 | 16 | 0.29 | 1.15e-10 | 4590 | 1.60e-10 | 1750 | 2.70e-12 | 3950 | 6.98e-13 | 1130 | 1.62e-13 | 297
Halon-1301 | CBrF3 | 65 | 0.3 | 1.95e-10 | 7800 | 5.77e-10 | 6290 | 5.46e-12 | 7990 | 4.16e-12 | 6750 | 2.28e-12 | 4170
Halon-2301 | CH2BrCF3 | 3.4 | 0.14 | 1.59e-11 | 635 | 1.59e-11 | 173 | 1.96e-13 | 286 | 2.01e-14 | 33 | 1.32e-14 | 24
Halon-2311 / Halothane | CHBrClCF3 | 1 | 0.13 | 3.77e-12 | 151 | 3.77e-12 | 41 | 3.35e-14 | 49 | 4.34e-15 | 7 | 3.10e-15 | 6
Halon-2401 | CHFBrCF3 | 2.9 | 0.19 | 1.68e-11 | 674 | 1.68e-11 | 184 | 1.94e-13 | 283 | 2.07e-14 | 34 | 1.39e-14 | 25
Halon-2402 | CBrF2CBrF2 | 20 | 0.31 | 8.59e-11 | 3440 | 1.35e-10 | 1470 | 2.12e-12 | 3100 | 7.08e-13 | 1150 | 1.66e-13 | 304
Nitrogen trifluoride | NF3 | 500 | 0.2 | 3.19e-10 | 12800 | 1.47e-09 | 16100 | 9.39e-12 | 13700 | 1.02e-11 | 16500 | 9.91e-12 | 18100
Sulphur hexafluoride | SF6 | 3200 | 0.57 | 4.37e-10 | 17500 | 2.16e-09 | 23500 | 1.29e-11 | 18900 | 1.47e-11 | 23800 | 1.54e-11 | 28200
(Trifluoromethyl) sulphur pentafluoride | SF5CF3 | 800 | 0.59 | 3.36e-10 | 13500 | 1.60e-09 | 17400 | 9.93e-12 | 14500 | 1.10e-11 | 17800 | 1.11e-11 | 20200
Sulphuryl fluoride | SO2F2 | 36 | 0.2 | 1.71e-10 | 6840 | 3.76e-10 | 4090 | 4.58e-12 | 6690 | 2.55e-12 | 4140 | 9.01e-13 | 1650
PFC-14 | CF4 | 50000 | 0.09 | 1.22e-10 | 4880 | 6.08e-10 | 6630 | 3.61e-12 | 5270 | 4.12e-12 | 6690 | 4.40e-12 | 8040
PFC-116 | C2F6 | 10000 | 0.25 | 2.05e-10 | 8210 | 1.02e-09 | 11100 | 6.07e-12 | 8880 | 6.93e-12 | 11200 | 7.36e-12 | 13500
PFC-c216 | c-C3F6 | 3000 | 0.23e | 1.71e-10 | 6850 | 8.44e-10 | 9200 | 5.06e-12 | 7400 | 5.74e-12 | 9310 | 6.03e-12 | 11000
PFC-218 | C3F8 | 2600 | 0.28 | 1.66e-10 | 6640 | 8.16e-10 | 8900 | 4.91e-12 | 7180 | 5.56e-12 | 9010 | 5.83e-12 | 10700
PFC-318 | c-C4F8 | 3200 | 0.32 | 1.77e-10 | 7110 | 8.75e-10 | 9540 | 5.25e-12 | 7680 | 5.96e-12 | 9660 | 6.27e-12 | 11500
PFC-31-10 | C4F10 | 2600 | 0.36 | 1.71e-10 | 6870 | 8.44e-10 | 9200 | 5.08e-12 | 7420 | 5.75e-12 | 9320 | 6.02e-12 | 11000
Perfluorocyclopentene | c-C5F8 | 31.0 days | 0.08f | 1.71e-13 | 7 | 1.71e-13 | 2 | 1.37e-15 | 2 | 1.92e-16 | <1 | 1.40e-16 | <1
PFC-41-12 | n-C5F12 | 4100 | 0.41 | 1.58e-10 | 6350 | 7.84e-10 | 8550 | 4.69e-12 | 6860 | 5.33e-12 | 8650 | 5.62e-12 | 10300
PFC-51-14 | n-C6F14 | 3100 | 0.44 | 1.47e-10 | 5890 | 7.26e-10 | 7910 | 4.35e-12 | 6370 | 4.94e-12 | 8010 | 5.19e-12 | 9490
PFC-61-16 | n-C7F16 | 3000 | 0.5 | 1.45e-10 | 5830 | 7.17e-10 | 7820 | 4.31e-12 | 6290 | 4.88e-12 | 7920 | 5.13e-12 | 9380
PFC-71-18 | C8F18 | 3000 | 0.55 | 1.42e-10 | 5680 | 6.99e-10 | 7620 | 4.20e-12 | 6130 | 4.76e-12 | 7710 | 5.00e-12 | 9140
PFC-91-18 | C10F18 | 2000 | 0.55 | 1.34e-10 | 5390 | 6.59e-10 | 7190 | 3.98e-12 | 5820 | 4.49e-12 | 7290 | 4.68e-12 | 8570
Perfluorodecalin (cis) | Z-C10F18 | 2000 | 0.56 | 1.35e-10 | 5430 | 6.64e-10 | 7240 | 4.01e-12 | 5860 | 4.52e-12 | 7340 | 4.72e-12 | 8630
Perfluorodecalin (trans) | E-C10F18 | 2000 | 0.48 | 1.18e-10 | 4720 | 5.77e-10 | 6290 | 3.48e-12 | 5090 | 3.93e-12 | 6380 | 4.10e-12 | 7500
PFC-1114 | CF2=CF2 | 1.1 days | 0.002 | 2.68e-16 | <1 | 2.68e-16 | <1 | 2.13e-18 | <1 | 3.00e-19 | <1 | 2.20e-19 | <1
PFC-1216 | CF3CF=CF2 | 4.9 days | 0.01 | 6.42e-15 | <1 | 6.42e-15 | <1 | 5.11e-17 | <1 | 7.21e-18 | <1 | 5.27e-18 | <1
Perfluorobuta-1,3-diene | CF2=CFCF=CF2 | 1.1 days | 0.003 | 3.29e-16 | <1 | 3.29e-16 | <1 | 2.61e-18 | <1 | 3.69e-19 | <1 | 2.70e-19 | <1
Perfluorobut-1-ene | CF3CF2CF=CF2 | 6.0 days | 0.02 | 8.38e-15 | <1 | 8.38e-15 | <1 | 6.67e-17 | <1 | 9.41e-18 | <1 | 6.88e-18 | <1
Perfluorobut-2-ene | CF3CF=CFCF3 | 31.0 days | 0.07 | 1.62e-13 | 6 | 1.62e-13 | 2 | 1.30e-15 | 2 | 1.82e-16 | <1 | 1.33e-16 | <1
HFE-125 | CHF2OCF3 | 119 | 0.41 | 3.10e-10 | 12400 | 1.14e-09 | 12400 | 8.91e-12 | 13000 | 8.14e-12 | 13200 | 5.97e-12 | 10900
HFE-134 (HG-00) | CHF2OCHF2 | 24.4 | 0.44 | 2.90e-10 | 11600 | 5.10e-10 | 5560 | 7.42e-12 | 10800 | 3.02e-12 | 4900 | 7.83e-13 | 1430
HFE-143a | CH3OCF3 | 4.8 | 0.18 | 4.72e-11 | 1890 | 4.80e-11 | 523 | 6.95e-13 | 1020 | 6.66e-14 | 108 | 3.99e-14 | 73
HFE-227ea | CF3CHFOCF3 | 51.6 | 0.44 | 2.22e-10 | 8900 | 5.92e-10 | 6450 | 6.15e-12 | 8980 | 4.22e-12 | 6850 | 1.98e-12 | 3630
HCFE-235ca2 (enflurane) | CHF2OCF2CHFCl | 4.3 | 0.41 | 5.30e-11 | 2120 | 5.35e-11 | 583 | 7.36e-13 | 1080 | 7.14e-14 | 116 | 4.44e-14 | 81
HCFE-235da2 (isoflurane) | CHF2OCHClCF3 | 3.5 | 0.42 | 4.49e-11 | 1800 | 4.50e-11 | 491 | 5.62e-13 | 822 | 5.72e-14 | 93 | 3.73e-14 | 68
HFE-236ca | CHF2OCF2CHF2 | 20.8 | 0.56g | 2.42e-10 | 9710 | 3.89e-10 | 4240 | 6.03e-12 | 8820 | 2.10e-12 | 3400 | 4.98e-13 | 912
HFE-236ea2 (desflurane) | CHF2OCHFCF3 | 10.8 | 0.45 | 1.39e-10 | 5550 | 1.64e-10 | 1790 | 2.93e-12 | 4280 | 4.64e-13 | 753 | 1.42e-13 | 260
HFE-236fa | CF3CH2OCF3 | 7.5 | 0.36 | 8.35e-11 | 3350 | 8.98e-11 | 979 | 1.53e-12 | 2240 | 1.68e-13 | 273 | 7.54e-14 | 138
HFE-245cb2 | CF3CF2OCH3 | 4.9 | 0.33 | 5.90e-11 | 2360 | 6.00e-11 | 654 | 8.77e-13 | 1280 | 8.40e-14 | 136 | 4.99e-14 | 91
HFE-245fa1 | CHF2CH2OCF3 | 6.6 | 0.31 | 7.22e-11 | 2900 | 7.59e-11 | 828 | 1.25e-12 | 1820 | 1.27e-13 | 206 | 6.35e-14 | 116
HFE-245fa2 | CHF2OCH2CF3 | 5.5 | 0.36 | 7.25e-11 | 2910 | 7.45e-11 | 812 | 1.15e-12 | 1670 | 1.10e-13 | 179 | 6.21e-14 | 114
2,2,3,3,3-Pentafluoropropan-1-ol | CF3CF2CH2OH | 0.3 | 0.14 | 1.72e-12 | 69 | 1.72e-12 | 19 | 1.42e-14 | 21 | 1.95e-15 | 3 | 1.42e-15 | 3
HFE-254cb1 | CH3OCF2CHF2 | 2.5 | 0.26 | 2.76e-11 | 1110 | 2.76e-11 | 301 | 2.99e-13 | 438 | 3.34e-14 | 54 | 2.28e-14 | 42
HFE-263fb2 | CF3CH2OCH3 | 23.0 days | 0.04 | 1.22e-13 | 5 | 1.22e-13 | 1 | 9.72e-16 | 1 | 1.37e-16 | <1 | 9.98e-17 | <1
HFE-263m1 | CF3OCH2CH3 | 0.4 | 0.13 | 2.70e-12 | 108 | 2.70e-12 | 29 | 2.25e-14 | 33 | 3.06e-15 | 5 | 2.22e-15 | 4
3,3,3-Trifluoropropan-1-ol | CF3CH2CH2OH | 12.0 days | 0.02 | 3.57e-14 | 1 | 3.57e-14 | <1 | 2.85e-16 | <1 | 4.01e-17 | <1 | 2.93e-17 | <1
HFE-329mcc2 | CHF2CF2OCF2CF3 | 22.5 | 0.53 | 1.68e-10 | 6720 | 2.81e-10 | 3070 | 4.23e-12 | 6180 | 1.59e-12 | 2580 | 3.93e-13 | 718
HFE-338mmz1 | (CF3)2CHOCHF2 | 21.2 | 0.44 | 1.48e-10 | 5940 | 2.40e-10 | 2620 | 3.70e-12 | 5410 | 1.31e-12 | 2130 | 3.14e-13 | 575
HFE-338mcf2 | CF3CH2OCF2CF3 | 7.5 | 0.44 | 7.93e-11 | 3180 | 8.52e-11 | 929 | 1.45e-12 | 2120 | 1.60e-13 | 259 | 7.16e-14 | 131
Sevoflurane (HFE-347mmz1) | (CF3)2CHOCH2F | 2.2 | 0.32 | 1.98e-11 | 795 | 1.98e-11 | 216 | 2.06e-13 | 302 | 2.37e-14 | 38 | 1.64e-14 | 30
HFE-347mcc3 (HFE-7000) | CH3OCF2CF2CF3 | 5 | 0.35 | 4.78e-11 | 1910 | 4.86e-11 | 530 | 7.18e-13 | 1050 | 6.87e-14 | 111 | 4.05e-14 | 74
HFE-347mcf2 | CHF2CH2OCF2CF3 | 6.6 | 0.42 | 7.45e-11 | 2990 | 7.83e-11 | 854 | 1.29e-12 | 1880 | 1.31e-13 | 212 | 6.55e-14 | 120
HFE-347pcf2 | CHF2CF2OCH2CF3 | 6 | 0.48h | 7.86e-11 | 3150 | 8.15e-11 | 889 | 1.30e-12 | 1900 | 1.27e-13 | 206 | 6.81e-14 | 124
HFE-347mmy1 | (CF3)2CFOCH3 | 3.7 | 0.32 | 3.32e-11 | 1330 | 3.33e-11 | 363 | 4.27e-13 | 624 | 4.28e-14 | 69 | 2.76e-14 | 51
HFE-356mec3 | CH3OCF2CHFCF3 | 3.8 | 0.3 | 3.53e-11 | 1410 | 3.55e-11 | 387 | 4.60e-13 | 673 | 4.58e-14 | 74 | 2.94e-14 | 54
HFE-356mff2 | CF3CH2OCH2CF3 | 105.0 days | 0.17 | 1.54e-12 | 62 | 1.54e-12 | 17 | 1.26e-14 | 18 | 1.74e-15 | 3 | 1.26e-15 | 2
HFE-356pcf2 | CHF2CH2OCF2CHF2 | 5.7 | 0.37 | 6.40e-11 | 2560 | 6.59e-11 | 719 | 1.03e-12 | 1500 | 9.97e-14 | 162 | 5.50e-14 | 101
HFE-356pcf3 | CHF2OCH2CF2CHF2 | 3.5 | 0.38 | 4.08e-11 | 1640 | 4.09e-11 | 446 | 5.11e-13 | 747 | 5.20e-14 | 84 | 3.39e-14 | 62
HFE-356pcc3 | CH3OCF2CF2CHF2 | 3.8 | 0.32 | 3.77e-11 | 1510 | 3.79e-11 | 413 | 4.91e-13 | 718 | 4.89e-14 | 79 | 3.14e-14 | 57
HFE-356mmz1 | (CF3)2CHOCH3 | 97.1 days | 0.15 | 1.25e-12 | 50 | 1.25e-12 | 14 | 1.02e-14 | 15 | 1.41e-15 | 2 | 1.02e-15 | 2
HFE-365mcf3 | CF3CF2CH2OCH3 | 19.3 days | 0.05 | 8.51e-14 | 3 | 8.51e-14 | <1 | 6.80e-16 | <1 | 9.56e-17 | <1 | 6.99e-17 | <1
HFE-365mcf2 | CF3CF2OCH2CH3 | 0.6 | 0.26i | 5.35e-12 | 215 | 5.35e-12 | 58 | 4.53e-14 | 66 | 6.10e-15 | 10 | 4.40e-15 | 8
HFE-374pc2 | CHF2CF2OCH2CH3 | 5 | 0.3 | 5.65e-11 | 2260 | 5.75e-11 | 627 | 8.48e-13 | 1240 | 8.12e-14 | 132 | 4.79e-14 | 88
4,4,4-Trifluorobutan-1-ol | CF3(CH2)2CH2OH | 4.0 days | 0.01 | 1.73e-15 | <1 | 1.73e-15 | <1 | 1.38e-17 | <1 | 1.94e-18 | <1 | 1.42e-18 | <1
2,2,3,3,4,4,5,5-Octafluorocyclopentanol | -(CF2)4CH(OH)- | 0.3 | 0.16 | 1.18e-12 | 47 | 1.18e-12 | 13 | 9.67e-15 | 14 | 1.33e-15 | 2 | 9.69e-16 | 2
HFE-43-10pccc124 (H-Galden 1040x, HG-11) | CHF2OCF2OC2F4OCHF2 | 13.5 | 1.02 | 2.00e-10 | 8010 | 2.58e-10 | 2820 | 4.52e-12 | 6600 | 9.46e-13 | 1530 | 2.38e-13 | 436
HFE-449s1 (HFE-7100) | C4F9OCH3 | 4.7 | 0.36 | 3.80e-11 | 1530 | 3.86e-11 | 421 | 5.54e-13 | 809 | 5.32e-14 | 86 | 3.21e-14 | 59
n-HFE-7100 | n-C4F9OCH3 | 4.7 | 0.42 | 4.39e-11 | 1760 | 4.45e-11 | 486 | 6.39e-13 | 934 | 6.14e-14 | 99 | 3.70e-14 | 68
i-HFE-7100 | i-C4F9OCH3 | 4.7 | 0.35 | 3.68e-11 | 1480 | 3.73e-11 | 407 | 5.35e-13 | 783 | 5.14e-14 | 83 | 3.10e-14 | 57
HFE-569sf2 (HFE-7200) | C4F9OC2H5 | 0.8 | 0.3 | 5.21e-12 | 209 | 5.21e-12 | 57 | 4.52e-14 | 66 | 5.97e-15 | 10 | 4.29e-15 | 8
n-HFE-7200 | n-C4F9OC2H5 | 0.8 | 0.35i | 5.92e-12 | 237 | 5.92e-12 | 65 | 5.14e-14 | 75 | 6.78e-15 | 11 | 4.87e-15 | 9
i-HFE-7200 | i-C4F9OC2H5 | 0.8 | 0.24 | 4.06e-12 | 163 | 4.06e-12 | 44 | 3.52e-14 | 52 | 4.65e-15 | 8 | 3.34e-15 | 6
HFE-236ca12 (HG-10) | CHF2OCF2OCHF2 | 25 | 0.65 | 2.75e-10 | 11000 | 4.91e-10 | 5350 | 7.06e-12 | 10300 | 2.94e-12 | 4770 | 7.75e-13 | 1420
HFE-338pcc13 (HG-01) | CHF2OCF2CF2OCHF2 | 12.9 | 0.86 | 2.10e-10 | 8430 | 2.67e-10 | 2910 | 4.69e-12 | 6860 | 9.28e-13 | 1500 | 2.42e-13 | 442
1,1,1,3,3,3-Hexafluoropropan-2-ol | (CF3)2CHOH | 1.9 | 0.26 | 1.67e-11 | 668 | 1.67e-11 | 182 | 1.66e-13 | 243 | 1.97e-14 | 32 | 1.38e-14 | 25
HG-02 | HF2C–(OCF2CF2)2– OCF2H | 12.9 | 1.24i | 1.97e-10 | 7900 | 2.50e-10 | 2730 | 4.40e-12 | 6430 | 8.70e-13 | 1410 | 2.27e-13 | 415
HG-03 | HF2C–(OCF2CF2)3– OCF2H | 12.9 | 1.76i | 2.06e-10 | 8270 | 2.62e-10 | 2850 | 4.60e-12 | 6730 | 9.10e-13 | 1480 | 2.37e-13 | 434
HG-20 | HF2C–(OCF2)2–OCF2H | 25 | 0.92i | 2.73e-10 | 10900 | 4.86e-10 | 5300 | 7.00e-12 | 10200 | 2.91e-12 | 4730 | 7.68e-13 | 1400
HG-21 | HF2C–OCF2CF2OC- F2OCF2O–CF2H | 13.5 | 1.71i | 2.76e-10 | 11100 | 3.57e-10 | 3890 | 6.23e-12 | 9110 | 1.31e-12 | 2120 | 3.29e-13 | 602
HG-30 | HF2C–(OCF2)3–OCF2H | 25 | 1.65i | 3.77e-10 | 15100 | 6.73e-10 | 7330 | 9.68e-12 | 14100 | 4.03e-12 | 6530 | 1.06e-12 | 1940
1-Ethoxy-1,1,2,2,3,3,3-heptafluoropropane | CF3CF2CF2OCH2CH3 | 0.8 | 0.28i | 5.56e-12 | 223 | 5.56e-12 | 61 | 4.80e-14 | 70 | 6.36e-15 | 10 | 4.57e-15 | 8
Fluoroxene | CF3CH2OCH=CH2 | 3.6 days | 0.01i | 4.97e-15 | <1 | 4.97e-15 | <1 | 3.95e-17 | <1 | 5.58e-18 | <1 | 4.08e-18 | <1
1,1,2,2-Tetrafluoro-1-(fluoromethoxy)ethane | CH2FOCF2CF2H | 6.2 | 0.34i | 7.68e-11 | 3080 | 7.99e-11 | 871 | 1.29e-12 | 1880 | 1.28e-13 | 207 | 6.68e-14 | 122
2-Ethoxy-3,3,4,4,5-pentafluorotetrahydro-2,5-bis[1,2,2,2- tetrafluoro-1-(trifluoromethyl)ethyl]-furan | C12H5F19O2 | 1 | 0.49j | 5.09e-12 | 204 | 5.09e-12 | 56 | 4.53e-14 | 66 | 5.86e-15 | 10 | 4.19e-15 | 8
Fluoro(methoxy)methane | CH3OCH2F | 73.0 days | 0.07g | 1.15e-12 | 46 | 1.15e-12 | 13 | 9.34e-15 | 14 | 1.30e-15 | 2 | 9.46e-16 | 2
Difluoro(methoxy)methane | CH3OCHF2 | 1.1 | 0.17g | 1.32e-11 | 528 | 1.32e-11 | 144 | 1.18e-13 | 173 | 1.52e-14 | 25 | 1.08e-14 | 20
Fluoro(fluoromethoxy)methane | CH2FOCH2F | 0.9 | 0.19g | 1.20e-11 | 479 | 1.20e-11 | 130 | 1.05e-13 | 153 | 1.37e-14 | 22 | 9.84e-15 | 18
Difluoro(fluoromethoxy)methane | CH2FOCHF2 | 3.3 | 0.30g | 5.65e-11 | 2260 | 5.66e-11 | 617 | 6.88e-13 | 1010 | 7.11e-14 | 115 | 4.69e-14 | 86
Trifluoro(fluoromethoxy)methane | CH2FOCF3 | 4.4 | 0.33g | 6.82e-11 | 2730 | 6.89e-11 | 751 | 9.59e-13 | 1400 | 9.27e-14 | 150 | 5.72e-14 | 105
HG’-01 | CH3OCF2CF2OCH3 | 2 | 0.29 | 2.03e-11 | 815 | 2.03e-11 | 222 | 2.06e-13 | 301 | 2.42e-14 | 39 | 1.68e-14 | 31
HG’-02 | CH3O(CF2CF2O)2CH3 | 2 | 0.56 | 2.16e-11 | 868 | 2.16e-11 | 236 | 2.19e-13 | 320 | 2.57e-14 | 42 | 1.79e-14 | 33
HG’-03 | CH3O(CF2CF2O)3CH3 | 2 | 0.76 | 2.03e-11 | 812 | 2.03e-11 | 221 | 2.05e-13 | 299 | 2.41e-14 | 39 | 1.67e-14 | 31
HFE-329me3 | CF3CFHCF2OCF3 | 40 | 0.48 | 1.79e-10 | 7170 | 4.17e-10 | 4550 | 4.85e-12 | 7090 | 2.89e-12 | 4690 | 1.12e-12 | 2040
3,3,4,4,5,5,6,6,7,7,7-Undecafluoroheptan-1-ol | CF3(CF2)4CH2CH2OH | 20.0 days | 0.06 | 3.91e-14 | 2 | 3.91e-14 | <1 | 3.12e-16 | <1 | 4.39e-17 | <1 | 3.21e-17 | <1
3,3,4,4,5,5,6,6,7,7,8,8,9,9,9-Pentadecafluorononan-1-ol | CF3(CF2)6CH2CH2OH | 20.0 days | 0.07 | 3.00e-14 | 1 | 3.00e-14 | <1 | 2.40e-16 | <1 | 3.37e-17 | <1 | 2.46e-17 | <1
3,3,4,4,5,5,6,6,7,7,8,8,9,9,10,10,11,11,11-Non- adecafluoroundecan-1-ol | CF3(CF2)8CH2CH2OH | 20.0 days | 0.05 | 1.72e-14 | <1 | 1.72e-14 | <1 | 1.37e-16 | <1 | 1.93e-17 | <1 | 1.41e-17 | <1
2-Chloro-1,1,2-trifluoro-1-methoxyethane | CH3OCF2CHFCl | 1.4 | 0.21 | 1.12e-11 | 449 | 1.12e-11 | 122 | 1.05e-13 | 153 | 1.31e-14 | 21 | 9.24e-15 | 17
PFPMIE (perfluoropolymethylisopropyl ether) | CF3OCF(CF3) CF2OCF2OCF3 | 800 | 0.65 | 1.87e-10 | 7500 | 8.90e-10 | 9710 | 5.52e-12 | 8070 | 6.11e-12 | 9910 | 6.15e-12 | 11300
HFE-216 | CF3OCF=CF2 | 8.4 days | 0.02 | 1.92e-14 | <1 | 1.92e-14 | <1 | 1.53e-16 | <1 | 2.15e-17 | <1 | 1.58e-17 | <1
Trifluoromethyl formate | HCOOCF3 | 3.5 | 0.31i | 5.37e-11 | 2150 | 5.39e-11 | 588 | 6.73e-13 | 984 | 6.85e-14 | 111 | 4.47e-14 | 82
Perfluoroethyl formate | HCOOCF2CF3 | 3.5 | 0.44i | 5.30e-11 | 2130 | 5.32e-11 | 580 | 6.64e-13 | 971 | 6.76e-14 | 110 | 4.41e-14 | 81
Perfluoropropyl formate | HCOOCF2CF2CF3 | 2.6 | 0.50i | 3.45e-11 | 1380 | 3.45e-11 | 376 | 3.80e-13 | 555 | 4.19e-14 | 68 | 2.85e-14 | 52
Perfluorobutyl formate | HCOOCF2CF2CF2CF3 | 3 | 0.56i | 3.59e-11 | 1440 | 3.59e-11 | 392 | 4.19e-13 | 613 | 4.45e-14 | 72 | 2.97e-14 | 54
2,2,2-Trifluoroethyl formate | HCOOCH2CF3 | 0.4 | 0.16i | 3.07e-12 | 123 | 3.07e-12 | 33 | 2.55e-14 | 37 | 3.48e-15 | 6 | 2.52e-15 | 5
3,3,3-Trifluoropropyl formate | HCOOCH2CH2CF3 | 0.3 | 0.13i | 1.60e-12 | 64 | 1.60e-12 | 17 | 1.31e-14 | 19 | 1.80e-15 | 3 | 1.31e-15 | 2
1,2,2,2-Tetrafluoroethyl formate | HCOOCHFCF3 | 3.2 | 0.35i | 4.30e-11 | 1720 | 4.31e-11 | 470 | 5.17e-13 | 755 | 5.39e-14 | 87 | 3.57e-14 | 65
1,1,1,3,3,3-Hexafluoropropan-2-yl formate | HCOOCH(CF3)2 | 3.2 | 0.33i | 3.05e-11 | 1220 | 3.05e-11 | 333 | 3.66e-13 | 535 | 3.81e-14 | 62 | 2.53e-14 | 46
Perfluorobutyl acetate | CH3COOCF2CF2CF2CF3 | 21.9 days | 0.12i | 1.52e-13 | 6 | 1.52e-13 | 2 | 1.21e-15 | 2 | 1.71e-16 | <1 | 1.25e-16 | <1
Perfluoropropyl acetate | CH3COOCF2CF2CF3 | 21.9 days | 0.11i | 1.59e-13 | 6 | 1.59e-13 | 2 | 1.27e-15 | 2 | 1.78e-16 | <1 | 1.30e-16 | <1
Perfluoroethyl acetate | CH3COOCF2CF3 | 21.9 days | 0.10i | 1.89e-13 | 8 | 1.89e-13 | 2 | 1.51e-15 | 2 | 2.12e-16 | <1 | 1.55e-16 | <1
Trifluoromethyl acetate | CH3COOCF3 | 21.9 days | 0.07i | 1.90e-13 | 8 | 1.90e-13 | 2 | 1.52e-15 | 2 | 2.14e-16 | <1 | 1.56e-16 | <1
Methyl carbonofluoridate | FCOOCH3 | 1.8 | 0.07i | 8.74e-12 | 350 | 8.74e-12 | 95 | 8.60e-14 | 126 | 1.03e-14 | 17 | 7.21e-15 | 13
1,1-Difluoroethyl carbonofluoridate | FCOOCF2CH3 | 0.3 | 0.17i | 2.46e-12 | 99 | 2.46e-12 | 27 | 2.02e-14 | 30 | 2.78e-15 | 5 | 2.02e-15 | 4
1,1-Difluoroethyl 2,2,2-trifluoroacetate | CF3COOCF2CH3 | 0.3 | 0.27i | 2.83e-12 | 113 | 2.83e-12 | 31 | 2.33e-14 | 34 | 3.20e-15 | 5 | 2.32e-15 | 4
Ethyl 2,2,2-trifluoroacetate | CF3COOCH2CH3 | 21.9 days | 0.05i | 1.26e-13 | 5 | 1.26e-13 | 1 | 1.00e-15 | 1 | 1.41e-16 | <1 | 1.03e-16 | <1
2,2,2-Trifluoroethyl 2,2,2-trifluoroacetate | CF3COOCH2CF3 | 54.8 days | 0.15i | 6.27e-13 | 25 | 6.27e-13 | 7 | 5.06e-15 | 7 | 7.07e-16 | 1 | 5.15e-16 | <1
Methyl 2,2,2-trifluoroacetate | CF3COOCH3 | 0.6 | 0.18i | 4.80e-12 | 192 | 4.80e-12 | 52 | 4.08e-14 | 60 | 5.47e-15 | 9 | 3.95e-15 | 7
Methyl 2,2-difluoroacetate | HCF2COOCH3 | 40.1 days | 0.05i | 3.00e-13 | 12 | 3.00e-13 | 3 | 2.41e-15 | 4 | 3.38e-16 | <1 | 2.47e-16 | <1
Difluoromethyl 2,2,2-trifluoroacetate | CF3COOCHF2 | 0.3 | 0.24i | 2.48e-12 | 99 | 2.48e-12 | 27 | 2.04e-14 | 30 | 2.81e-15 | 5 | 2.04e-15 | 4
2,2,3,3,4,4,4-Heptafluorobutan-1-ol | C3F7CH2OH | 0.6 | 0.2 | 3.10e-12 | 124 | 3.10e-12 | 34 | 2.61e-14 | 38 | 3.52e-15 | 6 | 2.55e-15 | 5
1,1,2-Trifluoro-2-(trifluoromethoxy)-ethane | CHF2CHFOCF3 | 9.8 | 0.35 | 9.91e-11 | 3970 | 1.14e-10 | 1240 | 2.03e-12 | 2960 | 2.88e-13 | 467 | 9.74e-14 | 178
1-Ethoxy-1,1,2,3,3,3-hexafluoropropane | CF3CHFCF2OCH2CH3 | 0.4 | 0.19 | 2.14e-12 | 86 | 2.14e-12 | 23 | 1.77e-14 | 26 | 2.43e-15 | 4 | 1.76e-15 | 3
1,1,1,2,2,3,3-Heptafluoro-3-(1,2,2,2- tetrafluoroethoxy)-propane | CF3CF2CF2OCHFCF3 | 67 | 0.58 | 1.98e-10 | 7940 | 5.95e-10 | 6490 | 5.57e-12 | 8140 | 4.29e-12 | 6960 | 2.39e-12 | 4380
2,2,3,3-Tetrafluoro-1-propanol | CHF2CF2CH2OH | 91.3 days | 0.11 | 1.19e-12 | 48 | 1.19e-12 | 13 | 9.72e-15 | 14 | 1.35e-15 | 2 | 9.79e-16 | 2
2,2,3,4,4,4-Hexafluoro-1-butanol | CF3CHFCF2CH2OH | 94.9 days | 0.19 | 1.56e-12 | 63 | 1.56e-12 | 17 | 1.27e-14 | 19 | 1.76e-15 | 3 | 1.28e-15 | 2
2,2,3,3,4,4,4-Heptafluoro-1-butanol | CF3CF2CF2CH2OH | 0.3 | 0.16 | 1.49e-12 | 60 | 1.49e-12 | 16 | 1.23e-14 | 18 | 1.69e-15 | 3 | 1.23e-15 | 2
1,1,2,2-Tetrafluoro-3-methoxy-propane | CHF2CF2CH2OCH3 | 14.2 days | 0.03 | 4.82e-14 | 2 | 4.82e-14 | <1 | 3.84e-16 | <1 | 5.41e-17 | <1 | 3.96e-17 | <1
perfluoro-2-methyl-3-pentanone | CF3CF2C(O)CF(CF3)2 | 7.0 days | 0.03 | 9.14e-15 | <1 | 9.14e-15 | <1 | 7.27e-17 | <1 | 1.03e-17 | <1 | 7.51e-18 | <1
3,3,3-Trifluoro-propanal | CF3CH2CHO | 2.0 days | 0.004 | 9.86e-16 | <1 | 9.86e-16 | <1 | 7.84e-18 | <1 | 1.11e-18 | <1 | 8.10e-19 | <1
2-Fluoroethanol | CH2FCH2OH | 20.4 days | 0.02 | 8.07e-14 | 3 | 8.07e-14 | <1 | 6.45e-16 | <1 | 9.07e-17 | <1 | 6.63e-17 | <1
2,2-Difluoroethanol | CHF2CH2OH | 40.0 days | 0.04 | 2.78e-13 | 11 | 2.78e-13 | 3 | 2.23e-15 | 3 | 3.12e-16 | <1 | 2.28e-16 | <1
2,2,2-Trifluoroethanol | CF3CH2OH | 0.3 | 0.1 | 1.83e-12 | 73 | 1.83e-12 | 20 | 1.50e-14 | 22 | 2.07e-15 | 3 | 1.50e-15 | 3
1,1’-Oxybis[2-(difluoromethoxy)-1,1,2,2-tetrafluoroethane | HCF2O(CF2CF2O)2CF2H | 26 | 1.15k | 2.47e-10 | 9910 | 4.51e-10 | 4920 | 6.38e-12 | 9320 | 2.75e-12 | 4460 | 7.45e-13 | 1360
1,1,3,3,4,4,6,6,7,7,9,9,10,10,12,12-hexa- decafluoro-2,5,8,11-Tetraoxadodecane | HCF2O(CF2CF2O)3CF2H | 26 | 1.43k | 2.26e-10 | 9050 | 4.12e-10 | 4490 | 5.83e-12 | 8520 | 2.51e-12 | 4080 | 6.81e-13 | 1250
1,1,3,3,4,4,6,6,7,7,9,9,10,10,12,12,13,13,15,15-eico- safluoro-2,5,8,11,14-Pentaoxapentadecane | HCF2O(CF2CF2O)4CF2H | 26 | 1.46k | 1.83e-10 | 7320 | 3.33e-10 | 3630 | 4.71e-12 | 6880 | 2.03e-12 | 3300 | 5.50e-13 | 1010
| 20-Year GWP | 100-Year GWP | Source or Note
CO2 | IE: 1; GCV: 1; IE: p. 731, Table 8.A, Row 1
VOC | IE: 16.2; GCV: 5; IE: p. 740, Table 8.A.5, Row 3 (VOC North America)
CO | IE: 5.6; GCV: 1.8; IE: p. 740, Table 8.A.4, Row 3 (CO North America)
NOx | IE: -2.4; GCV: -8.2; IE: p. 739, Table 8.A.3, Row 3 (NOx North America)
PM10 | IE: 0; GCV: 0; IE: This is handled via BC and OC, below. To include a value here would be double-counting.
PM25 | IE: 0; GCV: 0; IE: This is handled via BC and OC, below. To include a value here would be double-counting.
SOx | IE: 0; GCV: 0; IE: No value is reported by the IPCC for SOx.
BC | IE: 1200; GCV: 345; IE: p. 740, Table 8.A.6, Row 2 (BC four regions)
OC | IE: -160; GCV: -46; IE: p. 740, Table 8.A.6, Row 7 (OC four regions)
CH4 | IE: 84; GCV: 28; IE: p. 731, Table 8.A, Row 2
N2O | IE: 264; GCV: 265; IE: p. 731, Table 8.A, Row 4
F gases | IE: 1; GCV: 1; IE: We take in F gas emissions in units of CO2e and do not attempt to convert them to
emissions of a "generic" F gas. We simply work in units of CO2e when handling
F gases throughout the model, so their GWP is treated as 1.
Note on B263: Evaporative Emissions are accounted for in on-road transportation emissions
Note on G263: Evaporative Emissions are accounted for in on-road transportation emissions
Note on B264: Evaporative Emissions are accounted for in on-road transportation emissions
Note on G264: Evaporative Emissions are accounted for in on-road transportation emissions
Note on B265: Evaporative Emissions are accounted for in on-road transportation emissions
Note on G265: Evaporative Emissions are accounted for in on-road transportation emissions
Note on B266: Evaporative Emissions are accounted for in on-road transportation emissions
Note on G266: Evaporative Emissions are accounted for in on-road transportation emissions
Note on B267: Evaporative Emissions are accounted for in on-road transportation emissions
Note on G267: Evaporative Emissions are accounted for in on-road transportation emissions
Note on B268: Evaporative Emissions are accounted for in on-road transportation emissions
Note on G268: Evaporative Emissions are accounted for in on-road transportation emissions
Note on B269: Evaporative Emissions are accounted for in on-road transportation emissions
Note on G269: Evaporative Emissions are accounted for in on-road transportation emissions
Note on H269: Evaporative Emissions are accounted for in on-road transportation emissions
Note on I269: Evaporative Emissions are accounted for in on-road transportation emissions

## MaxBoundCalculations
Feebate
France
Rebate Rate
155400 | $/GPM
Ireland
Rebate Rate
100800 | $/GPM
Germany
Rebate Rate
194000 | $/GPM (gasoline)
Fuel Economy Standards [LDVs]
BAU 2050 Tested Fuel Economy for New Light Duty Vehicle | 55.1 | (EIA, Annual Energy Outlook, Table 7, 2040 value extraploated to 2050)
2050 Optimisitc Fuel Economy, test MPG | 111.6
Potential Pecentage Improvement | 1.0254
Fuel Economy Standards [HDVs]
6.629 | Average Fuel Efficiency of New Freight Trucks in 2010 |  |  | AEO 2012
0.15085 | Average Fuel Intensity of New Freight Trucks in 2010 |  |  | Calculated
50% | Potential Improvement in Fuel Intensity by 2050 |  |  | NREL
0.075426 | 2050 Potential Fuel Intensity |  |  | Calculated
13.2581 | 2050 Potential Fuel Efficiency of New Freight Trucks |  |  | Calculated
8.0275 | BAU 2050 Fuel Efficiency of New Trucks |  |  | AEO 2016
65.16% | Additional Improvement Potential |  |  | Calculated
Fuel Economy Standards [Aircraft]
30% | BAU Reductions in Energy Intensity relative to 2007
63.5 | BAU 2007 Energy Efficiency from AEO 2010 (seat mpg) - From AEO 2010
0.015748 | BAU 2007 Energy Intensity from AEO 2010 (gallon/seat*mile)
0.011024 | BAU 2050 Energy Intensity
90.7143 | BAU 2050 Energy Efficiency
35% | Additional Potential Reduction in Energy Intensity by 2050
0.0071654 | Potential 2050 Energy Intensity
139.5604 | Potential 2050 Energy Efficiency (seat mpg)
53.85% | Potential additional improvement in fuel efficiency by 2050 above BAU
Fuel Economy Standards [Rail]
20.48% | ASSUME SAME VALUE AS FOR SHIPS
Fuel Economy Standards [Ships]
20% | BAU Reductions in Energy Intensity relative to 2007
1.95 | BAU 2007 Energy Efficiency from AEO 2010 (ton miles per thousand BTU) - From AEO 2010
0.51282 | BAU 2007 Energy Intensity from AEO 2010 (gallon/seat*mile)
0.41026 | BAU 2050 Energy Intensity
2.4375 | BAU 2050 Energy Efficiency
17% | Additional Potential Reduction in Energy Intensity by 2050
0.34051 | Potential 2050 Energy Intensity
2.9367 | Potential 2050 Energy Efficiency (seat mpg)
20.48% | Potential additional improvement in fuel efficiency by 2050 above BAU
Fuel Economy Standards [Motorbikes]
0.00044825 | BAU energy efficiency in 2050 (see model file VFP), passenger*miles/BTU
1.27 | Average passenger loading (from AVLO file)
1.8574 | BAU energy intensity in 2050 (MJ/km)
0.53838 | BAU energy efficiency in 2050 (km/MJ)
1.07 | Potential 2050 Energy Intensity (MJ/km)
0.93458 | Potential 2050 Energy Efficiency (km/MJ)
73.59% | Potential additional improvement in fuel efficiency by 2050 above BAU
Building Energy Efficiency Standards
Table 5-1: Assumed marginal efficiency levels for residential electric end uses in 2050 relative to 2006 by scenario and dwelling type
2050 End-Use Marginal Efficiency Relative to 2006 (100% = 2006 Efficiency Level)
| Optimistic Efficiency Technology |  | Green Dream
End Use | Existing (%) | New (%) | Existing (%) | New (%) |  | Additional Improvement Potential in 2050
Water Heating | 95 | 95 | 50 | 50 | Appliances | 0.47368
Dishwasher | 100 | 100 | 70 | 70 | Appliances | 0.3
Water Heating - Dishwasher | 95 | 95 | 50 | 50 | Appliances | 0.47368
Clothes Washer | 105 | 105 | 110 | 110 | Exclude | -0.047619
Water Heating - Clothes Washer | 80 | 80 | 35 | 35 | Appliances | 0.5625
Clothes Dryer | 70 | 70 | 50 | 50 | Appliances | 0.28571
Other | 90 | 90 | 80 | 80 | Other Component | 0.11111
Cooking | 100 | 100 | 90 | 90 | Appliances | 0.1
Refrigerator | 80 | 80 | 40 | 40 | Appliances | 0.5
Freezer | 80 | 80 | 50 | 50 | Appliances | 0.375
Swimming Pool Pump | 90 | 90 | 80 | 80 | Other Component | 0.11111
Hot Tub Pump | 95 | 95 | 90 | 90 | Exclude | 0.052632
Hot Tub Heating | 95 | 95 | 90 | 90 | Exclude | 0.052632
Lighting | 80 | 50 | 30 | 30 | Lighting | 0.4
Space Heating | 90 | 90 | 70 | 70 | Heating | 0.22222
Furnace Fan | 95 | 90 | 80 | 80 | Exclude | 0.11111
Central Air Conditioner | 80 | 65 | 60 | 30 | Cooling and Ventilation | 0.53846
Room Air Conditioner | 90 | 90 | 70 | 70 | Cooling and Ventilation | 0.22222
Appliances | 0.38382
Other Component | 0.11111
Lighting | 0.4
Heating | 0.22222
Cooling and Ventilation | 0.38034
Building Retrofits
2010-2020 Retrofit Proportion | 40%
Annual Retrofit Rate | 3.422%
Distributed Solar Carve Out
Reinventing Fire: Transform Scneario - Rooftop PV Generation (TWh/yr) | 972.7
Reinventing Fire: Transform Scneario - Total Generation (TWh/yr) | 4124.8
Share from Distributed Solar | 23.58%
Renewable Portoflio Standard
BAU RPS in 2050 (modeling input) | 12.46%
Additional Potential, Assuming 100% possible | 87.54%
Transmission Capacity
Additional Transmission Capacity by 2050 (MW-miles) for 90% Scenario | 197000
Existing Total Transmission Capacity in US (MW-Miles), aveage of 150 and 200 million MW-miles | 175000
Additional Transmission Capacity by 2030, as a percentage | 112.6%
Industrial Energy Efficiency
BAU annual improvement rate | 1.2%
Potential annual improvement rate | 2.4%
Timeframe (years of model run) | 33
BAU total energy use as fraction of start year | 67.14%
Potential total energy use as fraction of start year | 44.86%
Potential improvement vs. BAU | 33.19%
Afforestation/Reforestation
Output | Value
Max technical potential acres available per year | 15277777.7778 | See VFC.xlsx, CO2 Aff & Ref tab
Max historical acres afforested/reforested per year | 3400000
Historical multiplier | 2
Max acres that can be afforested/reforested per year | 6800000
Max acres that can be afforested/reforested per year as a percentage of technical potential | 44.51%