## About
BCEU BAU Components Energy Use
Sources: | Residential (except heat)
U.S. Energy Information Administration
2015
Annual Energy Outlook 2015
http://www.eia.gov/forecasts/aeo/excel/aeotab_4.xlsx
Table 4
Commercial (except heat)
U.S. Energy Information Administration
2015
Annual Energy Outlook 2015
http://www.eia.gov/forecasts/aeo/excel/aeotab_5.xlsx
Table 5
heat
Euroheat & Power
n/a
DHC & Statistics: United States
http://www.euroheat.org/United-States-156.aspx
Total District Heat sales in 2011
Urban vs. Rural Residential Households
Energy Information Administration
2013
Residential Energy Consumption Survey (RECS)
http://www.eia.gov/consumption/residential/data/2009/
Table HC2.1
Notes:
Notes on Component Categorization
Water heaters are categorized as appliances, not as part of the "heating"
component. The "heating" component refers to heating of air and is affected by
the building envelope, whereas appliances are not affected by envelope.
The two plug load categories ("televisions and related equipment" and
"computers and related equipment" in Table 4, "office equipment (PC)" and
office equipment (non-PC)" in Table 5) are assigned to the
"other component" category, not to appliances.
Notes on Coal
The AEO tables do not include a breakdown of coal or where it is used.
Table 5 (commercial buildings), footnote 5 indicates that "other fuels" includes
coal (as well as residual fuel oil, propane, motor gasoline, and kerosene).
Accordingly, we make the following assumptions.
Coal is only used in commercial buildings.
Coal is only used for "other components" (not heating, lighting, etc.)
| Coal composes the following fraction of "other fuels": | 0.25
Notes on Heat
The AEO does not include the consumption of heat as an energy carrier
(district heat). We have another source that gives us overall demand for heat
in 2011, but we don't have future projections, nor a breakdown between
residential and commercial buildings. Most district heating systems in the U.S.
either supply universities, hospitals, or downtowns, all of which are dominated
by commercial rather than residential buildings. Accordingly, we assume all
heat demand is commercial, and we scale 2011 heat demand up at the same
rate as overall energy demand for heating purposes.
Since all of the energy use in Table 5 appears to be assigned to particular fuels
or electricity, we assume that heat consumption is additional to the quantities
specified in Table 5. We assign all of it to the "heating" building component, although
in reality, some might be used for tasks such as sterilization of hospital equipment.

## AEO Table 4
4. Residential Sector Key Indicators and Consumption
(quadrillion Btu, unless otherwise noted)
2013-
Key Indicators and Consumption | 2012 | 2013 | 2014 | 2015 | 2016 | 2017 | 2018 | 2019 | 2020 | 2021 | 2022 | 2023 | 2024 | 2025 | 2026 | 2027 | 2028 | 2029 | 2030 | 2031 | 2032 | 2033 | 2034 | 2035 | 2036 | 2037 | 2038 | 2039 | 2040 | 2040
Key Indicators
Households (millions)
Single-Family | 79.2863 | 79.6695 | 80.0671 | 80.6063 | 81.2491 | 82.0437 | 82.8865 | 83.7165 | 84.5486 | 85.3378 | 86.1045 | 86.8571 | 87.6026 | 88.3704 | 89.1487 | 89.9174 | 90.6423 | 91.3581 | 92.0798 | 92.7874 | 93.4478 | 94.1 | 94.7515 | 95.409 | 96.0593 | 96.7049 | 97.3472 | 97.973 | 98.6018 | 0.7928%
Multifamily | 28.2394 | 28.4068 | 28.6273 | 28.9305 | 29.2413 | 29.5204 | 29.8034 | 30.122 | 30.4486 | 30.764 | 31.0873 | 31.4249 | 31.7847 | 32.1455 | 32.4996 | 32.8451 | 33.1914 | 33.5458 | 33.908 | 34.2656 | 34.6222 | 34.9797 | 35.3403 | 35.7032 | 36.0716 | 36.4415 | 36.8109 | 37.1788 | 37.5483 | 1.039%
Mobile Homes | 6.4084 | 6.2506 | 6.1014 | 5.9668 | 5.8338 | 5.7231 | 5.6377 | 5.5678 | 5.5108 | 5.4572 | 5.4093 | 5.3682 | 5.3344 | 5.3 | 5.2605 | 5.2195 | 5.1788 | 5.1387 | 5.0998 | 5.0612 | 5.0249 | 4.9917 | 4.9606 | 4.9317 | 4.9049 | 4.8791 | 4.8543 | 4.8312 | 4.811 | -0.9648%
Total | 113.9341 | 114.3269 | 114.7958 | 115.5036 | 116.3242 | 117.2873 | 118.3275 | 119.4063 | 120.5079 | 121.5589 | 122.6012 | 123.6502 | 124.7217 | 125.8159 | 126.9089 | 127.9819 | 129.0125 | 130.0426 | 131.0875 | 132.1142 | 133.0949 | 134.0714 | 135.0524 | 136.044 | 137.0357 | 138.0255 | 139.0125 | 139.983 | 140.9611 | 0.7787%
Average House Square Footage | 1670.1018 | 1678.3287 | 1686.0774 | 1693.5636 | 1701.3232 | 1709.7125 | 1718.0181 | 1725.8113 | 1733.3871 | 1740.7823 | 1747.9139 | 1754.7695 | 1761.3127 | 1767.877 | 1774.4954 | 1781.0883 | 1787.4447 | 1793.6466 | 1799.7529 | 1805.7914 | 1811.5972 | 1817.3032 | 1822.932 | 1828.5148 | 1833.9828 | 1839.3821 | 1844.7343 | 1849.991 | 1855.2003 | 0.3718%
Energy Intensity
(million Btu per household)
Delivered Energy Consumption | 90.2419 | 98.9864 | 102.0396 | 94.4103 | 92.612 | 91.7076 | 90.8256 | 89.8209 | 88.2245 | 86.9589 | 85.9422 | 85.0754 | 84.3293 | 83.5411 | 82.81 | 82.1837 | 81.6595 | 81.1862 | 80.6184 | 80.026 | 79.4034 | 78.7935 | 78.2076 | 77.6461 | 77.1064 | 76.5902 | 76.0623 | 75.5212 | 74.9972 | -1.023%
Total Energy Consumption | 174.2643 | 184.5892 | 188.5122 | 179.2505 | 176.6104 | 174.2856 | 172.8482 | 171.8482 | 169.1366 | 166.8658 | 165.0335 | 163.6293 | 162.4611 | 160.9699 | 159.7371 | 158.7356 | 157.8308 | 157.1022 | 156.2218 | 155.2636 | 154.3717 | 153.5041 | 152.6803 | 151.8761 | 151.1443 | 150.4606 | 149.7903 | 149.0414 | 148.3113 | -0.8072%
(thousand Btu per square foot)
Delivered Energy Consumption | 54.0337 | 58.9791 | 60.519 | 55.7466 | 54.4353 | 53.6392 | 52.8665 | 52.0456 | 50.8972 | 49.9539 | 49.1684 | 48.4824 | 47.8787 | 47.255 | 46.6668 | 46.1424 | 45.6851 | 45.2632 | 44.7941 | 44.3163 | 43.8306 | 43.3574 | 42.9021 | 42.464 | 42.0431 | 41.6391 | 41.2321 | 40.8225 | 40.4254 | -1.389%
Total Energy Consumption | 104.3435 | 109.9839 | 111.8052 | 105.8422 | 103.8076 | 101.9386 | 100.609 | 99.5753 | 97.5758 | 95.8568 | 94.4174 | 93.2483 | 92.2386 | 91.0526 | 90.0183 | 89.1228 | 88.2997 | 87.5881 | 86.8018 | 85.9809 | 85.2131 | 84.4681 | 83.7554 | 83.0598 | 82.4131 | 81.7995 | 81.1988 | 80.5633 | 79.9435 | -1.175%
Delivered Energy Consumption by Fuel
Purchased Electricity
Space Heating | 0.28531 | 0.40078 | 0.4498 | 0.37049 | 0.35385 | 0.35069 | 0.34918 | 0.34802 | 0.34588 | 0.34305 | 0.34071 | 0.33877 | 0.33732 | 0.33563 | 0.33394 | 0.33232 | 0.33087 | 0.32956 | 0.32826 | 0.32686 | 0.32495 | 0.32292 | 0.32093 | 0.31893 | 0.31703 | 0.31514 | 0.31293 | 0.31056 | 0.30806 | -0.9698%
Space Cooling | 0.83385 | 0.66397 | 0.64425 | 0.71378 | 0.75715 | 0.7612 | 0.76938 | 0.77836 | 0.78512 | 0.79036 | 0.79668 | 0.80394 | 0.8128 | 0.82235 | 0.8328 | 0.84344 | 0.85502 | 0.8681 | 0.88208 | 0.89581 | 0.90819 | 0.92002 | 0.932 | 0.94405 | 0.95657 | 0.969 | 0.98087 | 0.99186 | 1.0025 | 1.538%
Water Heating | 0.4413 | 0.44489 | 0.45069 | 0.45388 | 0.45522 | 0.45719 | 0.46022 | 0.46366 | 0.46499 | 0.46584 | 0.46703 | 0.46857 | 0.4705 | 0.47212 | 0.47378 | 0.47539 | 0.47697 | 0.47872 | 0.48012 | 0.48106 | 0.48123 | 0.48062 | 0.47961 | 0.47843 | 0.47729 | 0.4763 | 0.47545 | 0.47497 | 0.47508 | 0.2434%
Refrigeration | 0.36893 | 0.36451 | 0.35998 | 0.35592 | 0.35201 | 0.34839 | 0.34527 | 0.34253 | 0.34014 | 0.33792 | 0.33598 | 0.33437 | 0.33315 | 0.33242 | 0.33212 | 0.33219 | 0.33257 | 0.33335 | 0.33459 | 0.33618 | 0.33804 | 0.34029 | 0.34296 | 0.34608 | 0.34962 | 0.35315 | 0.35666 | 0.3601 | 0.36353 | -0.0099%
Cooking | 0.10602 | 0.10637 | 0.1071 | 0.10812 | 0.10926 | 0.11057 | 0.11197 | 0.1134 | 0.11486 | 0.11625 | 0.11763 | 0.11901 | 0.12042 | 0.12186 | 0.12328 | 0.12468 | 0.12603 | 0.12738 | 0.12874 | 0.13007 | 0.13136 | 0.13264 | 0.13392 | 0.13522 | 0.13651 | 0.13781 | 0.1391 | 0.14037 | 0.14165 | 1.067%
Clothes Dryers | 0.20144 | 0.20231 | 0.20425 | 0.20557 | 0.20627 | 0.20734 | 0.20918 | 0.21113 | 0.21222 | 0.21287 | 0.2138 | 0.21501 | 0.21655 | 0.21803 | 0.21961 | 0.22127 | 0.22304 | 0.22509 | 0.22729 | 0.22943 | 0.23134 | 0.23322 | 0.23514 | 0.23716 | 0.23927 | 0.24138 | 0.24333 | 0.24511 | 0.24681 | 0.7391%
Freezers | 0.077752 | 0.077201 | 0.076284 | 0.075468 | 0.07471 | 0.074018 | 0.073328 | 0.072604 | 0.071847 | 0.071035 | 0.070254 | 0.069509 | 0.068809 | 0.068163 | 0.067558 | 0.06699 | 0.066447 | 0.065948 | 0.065513 | 0.065126 | 0.064774 | 0.064478 | 0.064241 | 0.064082 | 0.063989 | 0.063975 | 0.064047 | 0.064199 | 0.064445 | -0.6667%
Lighting | 0.63901 | 0.58809 | 0.51187 | 0.49735 | 0.49006 | 0.48708 | 0.48707 | 0.48679 | 0.43011 | 0.40998 | 0.40009 | 0.39309 | 0.38956 | 0.37859 | 0.37018 | 0.3636 | 0.35851 | 0.35465 | 0.34007 | 0.32717 | 0.31588 | 0.30614 | 0.29768 | 0.29043 | 0.28423 | 0.2788 | 0.27386 | 0.26943 | 0.26643 | -2.89%
Clothes Washers 1/ | 0.029448 | 0.028206 | 0.027732 | 0.027313 | 0.02692 | 0.026573 | 0.025419 | 0.024258 | 0.023023 | 0.021728 | 0.020613 | 0.019671 | 0.018888 | 0.018262 | 0.017782 | 0.017451 | 0.017268 | 0.017025 | 0.016744 | 0.016456 | 0.016199 | 0.016017 | 0.015928 | 0.01593 | 0.016 | 0.016111 | 0.016241 | 0.016376 | 0.016514 | -1.963%
Dishwashers 1/ | 0.096069 | 0.094547 | 0.094473 | 0.094622 | 0.094798 | 0.095094 | 0.095443 | 0.09578 | 0.096061 | 0.09621 | 0.096615 | 0.097312 | 0.098328 | 0.099657 | 0.10127 | 0.10313 | 0.10517 | 0.10711 | 0.10894 | 0.11063 | 0.11217 | 0.11366 | 0.11513 | 0.1166 | 0.11808 | 0.11955 | 0.12101 | 0.12243 | 0.12383 | 1.004%
Televisions and Related Equipment 2/ | 0.33362 | 0.32995 | 0.32883 | 0.3275 | 0.32502 | 0.32319 | 0.32253 | 0.32217 | 0.32133 | 0.32017 | 0.31983 | 0.32034 | 0.32168 | 0.32329 | 0.32538 | 0.32799 | 0.33108 | 0.33473 | 0.33866 | 0.34276 | 0.34671 | 0.35073 | 0.35474 | 0.35886 | 0.36296 | 0.36676 | 0.37002 | 0.37261 | 0.37459 | 0.4711%
Computers and Related Equipment 3/ | 0.12497 | 0.12076 | 0.11747 | 0.11403 | 0.11014 | 0.10641 | 0.10302 | 0.099694 | 0.09619 | 0.092613 | 0.089274 | 0.086202 | 0.083379 | 0.080634 | 0.078051 | 0.075634 | 0.07335 | 0.071238 | 0.069221 | 0.06728 | 0.065365 | 0.063502 | 0.061696 | 0.059956 | 0.05824 | 0.056515 | 0.054741 | 0.05288 | 0.050954 | -3.145%
Furnace Fans and Boiler Circulation Pumps | 0.090529 | 0.13114 | 0.14733 | 0.12009 | 0.11659 | 0.11691 | 0.11707 | 0.11512 | 0.11431 | 0.1135 | 0.11274 | 0.11193 | 0.11106 | 0.11007 | 0.10895 | 0.10782 | 0.10668 | 0.10548 | 0.10418 | 0.10275 | 0.10117 | 0.099632 | 0.098209 | 0.096912 | 0.095662 | 0.094537 | 0.093455 | 0.092408 | 0.091447 | -1.326%
Other Uses 4/ | 1.0616 | 1.1937 | 1.3073 | 1.3374 | 1.3547 | 1.3759 | 1.3976 | 1.42 | 1.4395 | 1.4541 | 1.4707 | 1.4904 | 1.5118 | 1.5341 | 1.5571 | 1.5814 | 1.6054 | 1.6294 | 1.6529 | 1.6753 | 1.6974 | 1.7202 | 1.7434 | 1.7675 | 1.7921 | 1.8171 | 1.8416 | 1.8656 | 1.8901 | 1.717%
Delivered Energy | 4.6898 | 4.7464 | 4.8273 | 4.8016 | 4.8267 | 4.8406 | 4.8667 | 4.8935 | 4.8556 | 4.8456 | 4.852 | 4.8681 | 4.8942 | 4.9152 | 4.9418 | 4.9733 | 5.0084 | 5.0478 | 5.0773 | 5.1069 | 5.1348 | 5.1641 | 5.1956 | 5.2301 | 5.2676 | 5.3061 | 5.3434 | 5.3789 | 5.4159 | 0.4899%
Natural Gas
Space Heating | 2.5238 | 3.3231 | 3.5504 | 3.0531 | 2.9699 | 2.9633 | 2.9504 | 2.9264 | 2.8973 | 2.8696 | 2.8483 | 2.8308 | 2.8161 | 2.8024 | 2.7888 | 2.7789 | 2.7725 | 2.7671 | 2.7606 | 2.7505 | 2.7362 | 2.7215 | 2.7073 | 2.6934 | 2.6786 | 2.6639 | 2.6469 | 2.6266 | 2.6053 | -0.8973%
Space Cooling | 0.022764 | 0.019026 | 0.018826 | 0.020401 | 0.021227 | 0.02133 | 0.021389 | 0.021356 | 0.021078 | 0.020815 | 0.020588 | 0.020394 | 0.020197 | 0.020008 | 0.019818 | 0.019656 | 0.019521 | 0.0194 | 0.019309 | 0.019201 | 0.019078 | 0.018966 | 0.018858 | 0.018754 | 0.018645 | 0.01854 | 0.018433 | 0.01833 | 0.018224 | -0.1593%
Water Heating | 1.1973 | 1.2027 | 1.2056 | 1.2042 | 1.2062 | 1.2101 | 1.2119 | 1.212 | 1.21 | 1.2093 | 1.2114 | 1.2153 | 1.2205 | 1.2244 | 1.2277 | 1.2317 | 1.2362 | 1.2403 | 1.2434 | 1.2437 | 1.2412 | 1.2371 | 1.2318 | 1.2255 | 1.2186 | 1.2117 | 1.2052 | 1.1991 | 1.1944 | -0.0256%
Cooking | 0.20983 | 0.20893 | 0.20864 | 0.20857 | 0.20865 | 0.20896 | 0.20938 | 0.20983 | 0.21028 | 0.21066 | 0.21102 | 0.21138 | 0.21176 | 0.21218 | 0.21262 | 0.21315 | 0.21373 | 0.21442 | 0.21523 | 0.21614 | 0.21698 | 0.21781 | 0.21864 | 0.21949 | 0.22034 | 0.22118 | 0.22201 | 0.22282 | 0.22364 | 0.2524%
Clothes Dryers | 0.049999 | 0.050497 | 0.050743 | 0.050901 | 0.051216 | 0.051581 | 0.051891 | 0.052037 | 0.052107 | 0.052179 | 0.052341 | 0.05256 | 0.052819 | 0.05309 | 0.05336 | 0.053692 | 0.054085 | 0.054504 | 0.054932 | 0.055299 | 0.055603 | 0.055903 | 0.056215 | 0.056533 | 0.056847 | 0.057163 | 0.05745 | 0.057672 | 0.057863 | 0.5056%
Other Uses 5/ | 0.24849 | 0.2488 | 0.24825 | 0.2475 | 0.24683 | 0.24572 | 0.24419 | 0.24199 | 0.23952 | 0.23724 | 0.23542 | 0.23387 | 0.23251 | 0.23114 | 0.2298 | 0.22875 | 0.22801 | 0.22731 | 0.22656 | 0.22554 | 0.22433 | 0.22306 | 0.2218 | 0.22052 | 0.21923 | 0.21794 | 0.21654 | 0.21492 | 0.21324 | -0.5697%
Delivered Energy | 4.2522 | 5.053 | 5.2824 | 4.7847 | 4.7039 | 4.701 | 4.6892 | 4.6636 | 4.6302 | 4.5999 | 4.579 | 4.5644 | 4.5539 | 4.5432 | 4.5321 | 4.5259 | 4.524 | 4.523 | 4.52 | 4.5104 | 4.4934 | 4.4743 | 4.4546 | 4.4342 | 4.4122 | 4.3904 | 4.3665 | 4.3395 | 4.3126 | -0.5851%
Distillate Fuel Oil
Space Heating | 0.4254 | 0.44035 | 0.48913 | 0.41822 | 0.39291 | 0.38676 | 0.37821 | 0.37008 | 0.36179 | 0.35336 | 0.34492 | 0.33654 | 0.3284 | 0.32042 | 0.31254 | 0.3048 | 0.2971 | 0.2896 | 0.28216 | 0.275 | 0.26804 | 0.26137 | 0.25489 | 0.2487 | 0.24261 | 0.23673 | 0.23089 | 0.22533 | 0.21994 | -2.538%
Water Heating | 0.054201 | 0.050245 | 0.046733 | 0.044685 | 0.042065 | 0.039217 | 0.036474 | 0.034144 | 0.032064 | 0.030253 | 0.028708 | 0.027449 | 0.026489 | 0.025484 | 0.02448 | 0.023491 | 0.022524 | 0.021592 | 0.020696 | 0.019839 | 0.019017 | 0.018231 | 0.017478 | 0.016761 | 0.016084 | 0.015454 | 0.014875 | 0.014353 | 0.013891 | -4.65%
Other Uses 6/ | 0.006994 | 0.006906 | 0.006891 | 0.007047 | 0.007096 | 0.007076 | 0.007024 | 0.006982 | 0.006939 | 0.006891 | 0.006842 | 0.006792 | 0.006742 | 0.006692 | 0.006643 | 0.006593 | 0.006543 | 0.006494 | 0.006445 | 0.006396 | 0.006348 | 0.006301 | 0.006254 | 0.006207 | 0.006161 | 0.006116 | 0.006069 | 0.006024 | 0.00598 | -0.5321%
Delivered Energy | 0.48659 | 0.4975 | 0.54276 | 0.46995 | 0.44207 | 0.43305 | 0.4217 | 0.41121 | 0.4008 | 0.39051 | 0.38047 | 0.37078 | 0.36163 | 0.3526 | 0.34366 | 0.33489 | 0.32617 | 0.31769 | 0.3093 | 0.30124 | 0.2934 | 0.2859 | 0.27862 | 0.27167 | 0.26485 | 0.2583 | 0.25184 | 0.2457 | 0.23981 | -2.667%
Propane
Space Heating | 0.26445 | 0.29528 | 0.30931 | 0.23997 | 0.22526 | 0.21998 | 0.21434 | 0.20937 | 0.20469 | 0.2002 | 0.19593 | 0.19175 | 0.18776 | 0.18396 | 0.18028 | 0.17673 | 0.17333 | 0.17005 | 0.16658 | 0.16323 | 0.15983 | 0.15655 | 0.15345 | 0.1505 | 0.14756 | 0.14471 | 0.14184 | 0.13897 | 0.13609 | -2.828%
Water Heating | 0.067442 | 0.063302 | 0.059878 | 0.057499 | 0.054925 | 0.052504 | 0.05026 | 0.048376 | 0.046705 | 0.04525 | 0.043985 | 0.042908 | 0.042039 | 0.041069 | 0.040047 | 0.038999 | 0.03794 | 0.036889 | 0.035856 | 0.034838 | 0.033829 | 0.03285 | 0.031907 | 0.031004 | 0.030146 | 0.029351 | 0.028633 | 0.027992 | 0.027434 | -3.049%
Cooking | 0.029243 | 0.02877 | 0.028378 | 0.028014 | 0.027659 | 0.027334 | 0.027035 | 0.02675 | 0.026472 | 0.026188 | 0.025908 | 0.025634 | 0.025366 | 0.025097 | 0.02482 | 0.024579 | 0.024367 | 0.024183 | 0.024034 | 0.023922 | 0.023801 | 0.023681 | 0.023559 | 0.023436 | 0.023312 | 0.023187 | 0.02306 | 0.022932 | 0.022805 | -0.8569%
Other Uses 6/ | 0.040416 | 0.041002 | 0.041576 | 0.042586 | 0.043353 | 0.044042 | 0.044698 | 0.045421 | 0.046178 | 0.046927 | 0.047677 | 0.048418 | 0.049165 | 0.049928 | 0.050692 | 0.051457 | 0.05221 | 0.052963 | 0.053723 | 0.054471 | 0.05519 | 0.055911 | 0.056638 | 0.057375 | 0.058113 | 0.058858 | 0.059606 | 0.060337 | 0.061064 | 1.486%
Delivered Energy | 0.40155 | 0.42835 | 0.43914 | 0.36807 | 0.3512 | 0.34386 | 0.33633 | 0.32992 | 0.32404 | 0.31856 | 0.3135 | 0.30871 | 0.30433 | 0.30006 | 0.29584 | 0.29176 | 0.28785 | 0.28408 | 0.2802 | 0.27646 | 0.27265 | 0.26899 | 0.26556 | 0.26232 | 0.25913 | 0.25611 | 0.25314 | 0.25023 | 0.24739 | -2.013%
Marketed Renewables (wood) 7/ | 0.44369 | 0.58249 | 0.61204 | 0.47194 | 0.44105 | 0.43012 | 0.42608 | 0.42013 | 0.4144 | 0.40956 | 0.4053 | 0.40141 | 0.39757 | 0.39383 | 0.39019 | 0.38665 | 0.38324 | 0.37984 | 0.37608 | 0.37259 | 0.3691 | 0.36593 | 0.36308 | 0.3605 | 0.35815 | 0.3562 | 0.35463 | 0.3533 | 0.35202 | -1.848%
Kerosene | 0.00773 | 0.009057 | 0.010067 | 0.008559 | 0.008088 | 0.007566 | 0.007119 | 0.006845 | 0.006678 | 0.00651 | 0.006345 | 0.006182 | 0.006027 | 0.005875 | 0.005722 | 0.005571 | 0.005422 | 0.005279 | 0.005138 | 0.005003 | 0.00487 | 0.004743 | 0.004619 | 0.0045 | 0.004384 | 0.004271 | 0.004158 | 0.00405 | 0.003947 | -3.03%
Delivered Energy Consumption by End Use
Space Heating | 3.9504 | 5.051 | 5.4207 | 4.5623 | 4.391 | 4.3584 | 4.3254 | 4.2808 | 4.2307 | 4.1823 | 4.1415 | 4.1055 | 4.0732 | 4.0421 | 4.0115 | 3.985 | 3.9624 | 3.9414 | 3.9188 | 3.8932 | 3.863 | 3.833 | 3.8043 | 3.7765 | 3.7483 | 3.721 | 3.6913 | 3.6589 | 3.6253 | -1.221%
Space Cooling | 0.85662 | 0.683 | 0.66307 | 0.73418 | 0.77838 | 0.78253 | 0.79076 | 0.79971 | 0.80619 | 0.81117 | 0.81727 | 0.82434 | 0.833 | 0.84236 | 0.85262 | 0.8631 | 0.87454 | 0.8875 | 0.90139 | 0.91502 | 0.92727 | 0.93898 | 0.95085 | 0.9628 | 0.97521 | 0.98754 | 0.9993 | 1.0102 | 1.0207 | 1.499%
Water Heating | 1.7603 | 1.7611 | 1.7629 | 1.7603 | 1.7584 | 1.759 | 1.7589 | 1.7582 | 1.7537 | 1.7507 | 1.7511 | 1.7543 | 1.7596 | 1.7631 | 1.766 | 1.7696 | 1.7736 | 1.7775 | 1.7801 | 1.7795 | 1.7753 | 1.7688 | 1.7608 | 1.7517 | 1.7421 | 1.7328 | 1.7242 | 1.7164 | 1.7108 | -0.1073%
Refrigeration | 0.36893 | 0.36451 | 0.35998 | 0.35592 | 0.35201 | 0.34839 | 0.34527 | 0.34253 | 0.34014 | 0.33792 | 0.33598 | 0.33437 | 0.33315 | 0.33242 | 0.33212 | 0.33219 | 0.33257 | 0.33335 | 0.33459 | 0.33618 | 0.33804 | 0.34029 | 0.34296 | 0.34608 | 0.34962 | 0.35315 | 0.35666 | 0.3601 | 0.36353 | -0.0099%
Cooking | 0.34509 | 0.34407 | 0.34412 | 0.3447 | 0.34557 | 0.34687 | 0.34839 | 0.34998 | 0.35161 | 0.3531 | 0.35456 | 0.35603 | 0.35755 | 0.35913 | 0.36072 | 0.36241 | 0.36413 | 0.36598 | 0.368 | 0.37013 | 0.37213 | 0.37413 | 0.37612 | 0.37815 | 0.38016 | 0.38217 | 0.38417 | 0.38613 | 0.3881 | 0.447%
Clothes Dryers | 0.25144 | 0.25281 | 0.255 | 0.25647 | 0.25749 | 0.25892 | 0.26107 | 0.26317 | 0.26433 | 0.26505 | 0.26614 | 0.26757 | 0.26937 | 0.27112 | 0.27297 | 0.27496 | 0.27713 | 0.27959 | 0.28223 | 0.28473 | 0.28695 | 0.28912 | 0.29135 | 0.29369 | 0.29612 | 0.29854 | 0.30078 | 0.30278 | 0.30467 | 0.6936%
Freezers | 0.077752 | 0.077201 | 0.076284 | 0.075468 | 0.07471 | 0.074018 | 0.073328 | 0.072604 | 0.071847 | 0.071035 | 0.070254 | 0.069509 | 0.068809 | 0.068163 | 0.067558 | 0.06699 | 0.066447 | 0.065948 | 0.065513 | 0.065126 | 0.064774 | 0.064478 | 0.064241 | 0.064082 | 0.063989 | 0.063975 | 0.064047 | 0.064199 | 0.064445 | -0.6667%
Lighting | 0.63901 | 0.58809 | 0.51187 | 0.49735 | 0.49006 | 0.48708 | 0.48707 | 0.48679 | 0.43011 | 0.40998 | 0.40009 | 0.39309 | 0.38956 | 0.37859 | 0.37018 | 0.3636 | 0.35851 | 0.35465 | 0.34007 | 0.32717 | 0.31588 | 0.30614 | 0.29768 | 0.29043 | 0.28423 | 0.2788 | 0.27386 | 0.26943 | 0.26643 | -2.89%
Clothes Washers 1/ | 0.029448 | 0.028206 | 0.027732 | 0.027313 | 0.02692 | 0.026573 | 0.025419 | 0.024258 | 0.023023 | 0.021728 | 0.020613 | 0.019671 | 0.018888 | 0.018262 | 0.017782 | 0.017451 | 0.017268 | 0.017025 | 0.016744 | 0.016456 | 0.016199 | 0.016017 | 0.015928 | 0.01593 | 0.016 | 0.016111 | 0.016241 | 0.016376 | 0.016514 | -1.963%
Dishwashers 1/ | 0.096069 | 0.094547 | 0.094473 | 0.094622 | 0.094798 | 0.095094 | 0.095443 | 0.09578 | 0.096061 | 0.09621 | 0.096615 | 0.097312 | 0.098328 | 0.099657 | 0.10127 | 0.10313 | 0.10517 | 0.10711 | 0.10894 | 0.11063 | 0.11217 | 0.11366 | 0.11513 | 0.1166 | 0.11808 | 0.11955 | 0.12101 | 0.12243 | 0.12383 | 1.004%
Televisions and Related Equipment 2/ | 0.33362 | 0.32995 | 0.32883 | 0.3275 | 0.32502 | 0.32319 | 0.32253 | 0.32217 | 0.32133 | 0.32017 | 0.31983 | 0.32034 | 0.32168 | 0.32329 | 0.32538 | 0.32799 | 0.33108 | 0.33473 | 0.33866 | 0.34276 | 0.34671 | 0.35073 | 0.35474 | 0.35886 | 0.36296 | 0.36676 | 0.37002 | 0.37261 | 0.37459 | 0.4711%
Computers and Related Equipment 3/ | 0.12497 | 0.12076 | 0.11747 | 0.11403 | 0.11014 | 0.10641 | 0.10302 | 0.099694 | 0.09619 | 0.092613 | 0.089274 | 0.086202 | 0.083379 | 0.080634 | 0.078051 | 0.075634 | 0.07335 | 0.071238 | 0.069221 | 0.06728 | 0.065365 | 0.063502 | 0.061696 | 0.059956 | 0.05824 | 0.056515 | 0.054741 | 0.05288 | 0.050954 | -3.145%
Furnace Fans and Boiler Circulation Pumps | 0.090529 | 0.13114 | 0.14733 | 0.12009 | 0.11659 | 0.11691 | 0.11707 | 0.11512 | 0.11431 | 0.1135 | 0.11274 | 0.11193 | 0.11106 | 0.11007 | 0.10895 | 0.10782 | 0.10668 | 0.10548 | 0.10418 | 0.10275 | 0.10117 | 0.099632 | 0.098209 | 0.096912 | 0.095662 | 0.094537 | 0.093455 | 0.092408 | 0.091447 | -1.326%
Other Uses 8/ | 1.3575 | 1.4904 | 1.604 | 1.6346 | 1.6519 | 1.6727 | 1.6935 | 1.7143 | 1.7322 | 1.7451 | 1.7607 | 1.7795 | 1.8002 | 1.8219 | 1.8442 | 1.8682 | 1.8922 | 1.9162 | 1.9396 | 1.9617 | 1.9832 | 2.0055 | 2.0281 | 2.0516 | 2.0756 | 2.1 | 2.1239 | 2.1469 | 2.1703 | 1.402%
Delivered Energy | 10.2816 | 11.3168 | 11.7137 | 10.9047 | 10.773 | 10.7561 | 10.7472 | 10.7252 | 10.6318 | 10.5706 | 10.5366 | 10.5196 | 10.5177 | 10.5108 | 10.5093 | 10.518 | 10.5351 | 10.5577 | 10.5681 | 10.5726 | 10.5682 | 10.5639 | 10.5621 | 10.5633 | 10.5663 | 10.5714 | 10.5736 | 10.5717 | 10.5717 | -0.2519%
Electricity Related Losses | 9.573 | 9.7867 | 9.9267 | 9.7994 | 9.771 | 9.6854 | 9.7055 | 9.7946 | 9.7505 | 9.7134 | 9.6967 | 9.7132 | 9.7447 | 9.7418 | 9.7627 | 9.7973 | 9.827 | 9.8723 | 9.9107 | 9.94 | 9.9779 | 10.0166 | 10.0577 | 10.0985 | 10.1458 | 10.196 | 10.2491 | 10.2916 | 10.3344 | 0.2019%
Total Energy Consumption by End Use
Space Heating | 4.5328 | 5.8774 | 6.3457 | 5.3184 | 5.1074 | 5.0601 | 5.0217 | 4.9774 | 4.9253 | 4.87 | 4.8224 | 4.7814 | 4.7448 | 4.7073 | 4.6712 | 4.6397 | 4.6116 | 4.5859 | 4.5595 | 4.5293 | 4.4945 | 4.4594 | 4.4256 | 4.3923 | 4.359 | 4.3265 | 4.2915 | 4.2531 | 4.2132 | -1.225%
Space Cooling | 2.5587 | 2.0521 | 1.9879 | 2.1909 | 2.3111 | 2.3056 | 2.3251 | 2.3576 | 2.3828 | 2.3955 | 2.4094 | 2.4284 | 2.4513 | 2.4722 | 2.4979 | 2.5247 | 2.5522 | 2.5853 | 2.6232 | 2.6586 | 2.6921 | 2.7235 | 2.755 | 2.7856 | 2.8176 | 2.8495 | 2.8807 | 2.9079 | 2.9336 | 1.333%
Water Heating | 2.6611 | 2.6784 | 2.6896 | 2.6866 | 2.6799 | 2.6738 | 2.6767 | 2.6862 | 2.6875 | 2.6845 | 2.6845 | 2.6892 | 2.6964 | 2.6988 | 2.702 | 2.7061 | 2.7095 | 2.7138 | 2.7173 | 2.7158 | 2.7104 | 2.701 | 2.6892 | 2.6755 | 2.6614 | 2.648 | 2.6361 | 2.6252 | 2.6173 | -0.0855%
Refrigeration | 1.122 | 1.1161 | 1.1002 | 1.0823 | 1.0646 | 1.0455 | 1.0338 | 1.0281 | 1.0232 | 1.0153 | 1.0075 | 1.0015 | 0.99646 | 0.99126 | 0.98823 | 0.98661 | 0.98511 | 0.98532 | 0.9877 | 0.99052 | 0.99494 | 1.0003 | 1.0069 | 1.0143 | 1.023 | 1.0318 | 1.0408 | 1.0491 | 1.0572 | -0.2005%
Cooking | 0.5615 | 0.5634 | 0.56435 | 0.56535 | 0.56676 | 0.56811 | 0.57168 | 0.57695 | 0.58225 | 0.58613 | 0.58965 | 0.5935 | 0.59732 | 0.60064 | 0.60427 | 0.60804 | 0.61142 | 0.6151 | 0.61929 | 0.62331 | 0.62739 | 0.6314 | 0.63537 | 0.63923 | 0.6431 | 0.64698 | 0.65098 | 0.65471 | 0.6584 | 0.5788%
Clothes Dryers | 0.66262 | 0.66995 | 0.67501 | 0.67601 | 0.67506 | 0.67378 | 0.67824 | 0.68577 | 0.69049 | 0.69176 | 0.69343 | 0.69656 | 0.70053 | 0.70324 | 0.70681 | 0.71085 | 0.71476 | 0.71982 | 0.72589 | 0.73128 | 0.73649 | 0.74148 | 0.74653 | 0.75161 | 0.75697 | 0.76236 | 0.7675 | 0.77175 | 0.77563 | 0.544%
Freezers | 0.23646 | 0.23639 | 0.23315 | 0.22949 | 0.22595 | 0.22212 | 0.21956 | 0.21793 | 0.21612 | 0.21343 | 0.21066 | 0.2082 | 0.20581 | 0.20326 | 0.20102 | 0.19896 | 0.19682 | 0.19493 | 0.19339 | 0.19189 | 0.19064 | 0.18954 | 0.1886 | 0.18782 | 0.18724 | 0.18691 | 0.1869 | 0.18703 | 0.18742 | -0.8561%
Lighting | 1.9434 | 1.8007 | 1.5645 | 1.5124 | 1.4821 | 1.4617 | 1.4584 | 1.4611 | 1.2938 | 1.2318 | 1.1997 | 1.1774 | 1.1652 | 1.129 | 1.1015 | 1.0799 | 1.0619 | 1.0483 | 1.0039 | 0.96398 | 0.92969 | 0.89995 | 0.87392 | 0.8512 | 0.83167 | 0.81452 | 0.79915 | 0.78494 | 0.77482 | -3.075%
Clothes Washers 1/ | 0.089557 | 0.086365 | 0.08476 | 0.083054 | 0.081418 | 0.079743 | 0.076111 | 0.072813 | 0.069256 | 0.065284 | 0.061808 | 0.058919 | 0.056496 | 0.054455 | 0.052911 | 0.051829 | 0.05115 | 0.050322 | 0.049427 | 0.048485 | 0.047678 | 0.047084 | 0.046762 | 0.046689 | 0.046817 | 0.047068 | 0.047392 | 0.047707 | 0.048024 | -2.15%
Dishwashers 1/ | 0.29217 | 0.2895 | 0.28874 | 0.28773 | 0.28671 | 0.28536 | 0.28578 | 0.28749 | 0.28896 | 0.28907 | 0.2897 | 0.29148 | 0.29411 | 0.29717 | 0.30134 | 0.30629 | 0.31152 | 0.31659 | 0.32158 | 0.32595 | 0.33015 | 0.33413 | 0.338 | 0.34174 | 0.34551 | 0.34927 | 0.35311 | 0.35667 | 0.36013 | 0.8119%
Televisions and Related Equipment 2/ | 1.0146 | 1.0103 | 1.005 | 0.9959 | 0.98299 | 0.96985 | 0.96575 | 0.96701 | 0.96659 | 0.96199 | 0.95903 | 0.95949 | 0.96216 | 0.96405 | 0.96817 | 0.97414 | 0.98071 | 0.9894 | 0.99971 | 1.0099 | 1.0204 | 1.031 | 1.0415 | 1.0518 | 1.0621 | 1.0715 | 1.0798 | 1.0855 | 1.0894 | 0.2796%
Computers and Related Equipment 3/ | 0.38005 | 0.36976 | 0.35902 | 0.34675 | 0.33312 | 0.31931 | 0.30848 | 0.29924 | 0.28935 | 0.27826 | 0.26769 | 0.2582 | 0.24939 | 0.24045 | 0.23225 | 0.22463 | 0.21727 | 0.21056 | 0.20434 | 0.19823 | 0.19238 | 0.18668 | 0.18113 | 0.17572 | 0.17042 | 0.16511 | 0.15974 | 0.15405 | 0.14818 | -3.33%
Furnace Fans and Boiler Circulation Pumps | 0.27532 | 0.40152 | 0.4503 | 0.36518 | 0.3526 | 0.35083 | 0.35054 | 0.34554 | 0.34384 | 0.34103 | 0.33804 | 0.33526 | 0.33218 | 0.32822 | 0.3242 | 0.32023 | 0.316 | 0.31177 | 0.30754 | 0.30274 | 0.29777 | 0.29289 | 0.28832 | 0.28403 | 0.27992 | 0.2762 | 0.27271 | 0.26921 | 0.26594 | -1.514%
Other Uses 8/ | 3.5244 | 3.9516 | 4.2922 | 4.3641 | 4.3943 | 4.4258 | 4.4807 | 4.5565 | 4.6229 | 4.66 | 4.6999 | 4.7532 | 4.8102 | 4.8625 | 4.9203 | 4.9834 | 5.0421 | 5.1029 | 5.166 | 5.2225 | 5.2816 | 5.3421 | 5.4031 | 5.4643 | 5.5275 | 5.5916 | 5.6563 | 5.7164 | 5.7769 | 1.416%
Total | 19.8547 | 21.1035 | 21.6404 | 20.7041 | 20.5441 | 20.4415 | 20.4527 | 20.5197 | 20.3823 | 20.284 | 20.2333 | 20.2328 | 20.2624 | 20.2526 | 20.2721 | 20.3153 | 20.3621 | 20.43 | 20.4787 | 20.5125 | 20.5461 | 20.5805 | 20.6198 | 20.6618 | 20.7122 | 20.7674 | 20.8227 | 20.8632 | 20.9061 | -0.0348%
Nonmarketed Renewables 9/
Geothermal Heat Pumps | 0.010338 | 0.011396 | 0.01309 | 0.013327 | 0.014601 | 0.015995 | 0.017351 | 0.018514 | 0.019835 | 0.020925 | 0.021867 | 0.022693 | 0.023426 | 0.024103 | 0.024732 | 0.025309 | 0.02583 | 0.026303 | 0.027055 | 0.027776 | 0.028469 | 0.029147 | 0.029824 | 0.0305 | 0.031179 | 0.031855 | 0.032531 | 0.033192 | 0.034051 | 4.138%
Solar Hot Water Heating | 0.005751 | 0.006903 | 0.0081 | 0.009247 | 0.010404 | 0.010386 | 0.010374 | 0.010362 | 0.01037 | 0.010377 | 0.010383 | 0.010389 | 0.010393 | 0.010399 | 0.010407 | 0.010415 | 0.010423 | 0.010432 | 0.010489 | 0.01054 | 0.01059 | 0.010642 | 0.010696 | 0.010752 | 0.010809 | 0.010866 | 0.010925 | 0.010985 | 0.011047 | 1.757%
Solar Photovoltaic | 0.023304 | 0.03685 | 0.046111 | 0.061073 | 0.079155 | 0.080929 | 0.083159 | 0.086144 | 0.091278 | 0.097329 | 0.10417 | 0.11188 | 0.12035 | 0.1297 | 0.13952 | 0.14965 | 0.15987 | 0.17017 | 0.18094 | 0.19182 | 0.20269 | 0.2137 | 0.22488 | 0.23627 | 0.24773 | 0.25926 | 0.27095 | 0.28275 | 0.29478 | 8.006%
Wind | 0.000928 | 0.001341 | 0.002515 | 0.004859 | 0.007128 | 0.007128 | 0.007128 | 0.007128 | 0.007128 | 0.007128 | 0.007128 | 0.007128 | 0.007128 | 0.007128 | 0.007128 | 0.007128 | 0.007129 | 0.007131 | 0.007134 | 0.007139 | 0.007153 | 0.007176 | 0.007289 | 0.007406 | 0.007525 | 0.007646 | 0.007771 | 0.007899 | 0.00803 | 6.853%
Total | 0.040321 | 0.05649 | 0.069816 | 0.088506 | 0.11129 | 0.11444 | 0.11801 | 0.12215 | 0.12861 | 0.13576 | 0.14355 | 0.15209 | 0.1613 | 0.17133 | 0.18178 | 0.1925 | 0.20325 | 0.21404 | 0.22562 | 0.23728 | 0.2489 | 0.26066 | 0.27269 | 0.28493 | 0.29724 | 0.30962 | 0.32218 | 0.33483 | 0.34791 | 6.965%
Heating Degree Days
New England | 5561 | 6424 | 6795 | 6346 | 6115 | 6093 | 6072 | 6051 | 6030 | 6009 | 5988 | 5966 | 5945 | 5924 | 5903 | 5882 | 5860 | 5839 | 5818 | 5796 | 5775 | 5754 | 5732 | 5711 | 5689 | 5668 | 5646 | 5625 | 5603 | -0.5052%
Middle Atlantic | 4970 | 5836 | 6307 | 5699 | 5503 | 5484 | 5465 | 5446 | 5427 | 5409 | 5390 | 5371 | 5352 | 5333 | 5314 | 5295 | 5276 | 5258 | 5239 | 5220 | 5201 | 5183 | 5164 | 5146 | 5127 | 5109 | 5090 | 5072 | 5054 | -0.5314%
East North Central | 5356 | 6622 | 7309 | 6267 | 6066 | 6054 | 6041 | 6028 | 6016 | 6003 | 5991 | 5978 | 5965 | 5953 | 5940 | 5928 | 5915 | 5903 | 5890 | 5877 | 5865 | 5852 | 5840 | 5827 | 5814 | 5802 | 5789 | 5776 | 5764 | -0.5126%
West North Central | 5515 | 7134 | 7428 | 6508 | 6401 | 6393 | 6384 | 6376 | 6367 | 6358 | 6349 | 6340 | 6331 | 6322 | 6313 | 6303 | 6294 | 6285 | 6275 | 6266 | 6257 | 6247 | 6238 | 6229 | 6219 | 6210 | 6200 | 6191 | 6181 | -0.5297%
South Atlantic | 2307 | 2732 | 3031 | 2737 | 2627 | 2619 | 2611 | 2603 | 2595 | 2586 | 2578 | 2569 | 2560 | 2552 | 2543 | 2534 | 2526 | 2517 | 2508 | 2500 | 2491 | 2483 | 2475 | 2466 | 2458 | 2450 | 2441 | 2433 | 2425 | -0.4405%
East South Central | 2876 | 3649 | 4048 | 3532 | 3369 | 3364 | 3359 | 3354 | 3349 | 3344 | 3340 | 3335 | 3330 | 3325 | 3320 | 3316 | 3311 | 3306 | 3301 | 3296 | 3291 | 3286 | 3281 | 3276 | 3271 | 3266 | 3261 | 3256 | 3251 | -0.4268%
West South Central | 1650 | 2328 | 2553 | 2205 | 2013 | 2003 | 1994 | 1985 | 1975 | 1966 | 1956 | 1947 | 1938 | 1928 | 1919 | 1910 | 1901 | 1891 | 1882 | 1873 | 1864 | 1854 | 1845 | 1836 | 1827 | 1818 | 1809 | 1800 | 1790 | -0.9686%
Mountain | 4574 | 5271 | 4810 | 4790 | 4922 | 4910 | 4899 | 4887 | 4874 | 4862 | 4849 | 4836 | 4823 | 4809 | 4796 | 4782 | 4769 | 4755 | 4741 | 4727 | 4713 | 4698 | 4684 | 4669 | 4654 | 4639 | 4625 | 4610 | 4595 | -0.5071%
Pacific | 3412 | 3377 | 2787 | 2983 | 3486 | 3484 | 3482 | 3479 | 3477 | 3474 | 3471 | 3469 | 3466 | 3463 | 3461 | 3458 | 3455 | 3453 | 3450 | 3448 | 3445 | 3443 | 3440 | 3438 | 3435 | 3433 | 3431 | 3428 | 3426 | 0.0534%
United States | 3772.2573 | 4468.876 | 4639.0664 | 4221.1914 | 4181.0371 | 4165.3374 | 4149.7627 | 4134.1274 | 4118.6465 | 4103.1011 | 4087.7205 | 4072.272 | 4056.781 | 4041.5107 | 4026.3572 | 4011.1572 | 3996.156 | 3981.2759 | 3966.1064 | 3951.394 | 3936.5413 | 3921.8293 | 3907.2583 | 3892.6267 | 3877.8628 | 3863.6321 | 3848.9529 | 3834.4512 | 3819.9951 | -0.5794%
Cooling Degree Days
New England | 564 | 541 | 416 | 498 | 549 | 555 | 561 | 567 | 573 | 579 | 585 | 591 | 597 | 603 | 610 | 616 | 622 | 628 | 634 | 640 | 646 | 652 | 658 | 664 | 670 | 676 | 683 | 689 | 695 | 0.9321%
Middle Atlantic | 815 | 688 | 592 | 725 | 773 | 781 | 788 | 796 | 803 | 810 | 818 | 825 | 832 | 840 | 847 | 855 | 862 | 869 | 877 | 884 | 891 | 899 | 906 | 913 | 921 | 928 | 935 | 942 | 950 | 1.202%
East North Central | 974 | 690 | 611 | 765 | 805 | 809 | 813 | 817 | 821 | 825 | 829 | 833 | 837 | 841 | 845 | 848 | 852 | 856 | 860 | 864 | 868 | 872 | 876 | 880 | 884 | 888 | 892 | 896 | 900 | 0.9889%
West North Central | 1221 | 893 | 814 | 972 | 997 | 1001 | 1005 | 1008 | 1012 | 1016 | 1020 | 1024 | 1027 | 1031 | 1035 | 1039 | 1043 | 1047 | 1051 | 1055 | 1059 | 1062 | 1066 | 1070 | 1074 | 1078 | 1082 | 1086 | 1090 | 0.7411%
South Atlantic | 2161 | 2002 | 2019 | 2091 | 2158 | 2166 | 2174 | 2182 | 2191 | 2200 | 2208 | 2217 | 2226 | 2235 | 2244 | 2253 | 2262 | 2271 | 2280 | 2289 | 2298 | 2307 | 2316 | 2325 | 2333 | 2342 | 2351 | 2360 | 2369 | 0.6254%
East South Central | 1762 | 1441 | 1499 | 1630 | 1700 | 1706 | 1713 | 1719 | 1725 | 1731 | 1737 | 1744 | 1750 | 1756 | 1762 | 1768 | 1775 | 1781 | 1787 | 1793 | 1799 | 1806 | 1812 | 1818 | 1824 | 1830 | 1837 | 1843 | 1849 | 0.9276%
West South Central | 2915 | 2535 | 2459 | 2573 | 2790 | 2804 | 2819 | 2833 | 2848 | 2862 | 2877 | 2891 | 2906 | 2920 | 2935 | 2949 | 2964 | 2978 | 2993 | 3007 | 3022 | 3036 | 3051 | 3065 | 3080 | 3094 | 3109 | 3123 | 3138 | 0.7935%
Mountain | 1572 | 1464 | 1417 | 1542 | 1519 | 1528 | 1537 | 1547 | 1556 | 1566 | 1576 | 1587 | 1597 | 1607 | 1617 | 1628 | 1638 | 1649 | 1660 | 1670 | 1681 | 1692 | 1704 | 1715 | 1726 | 1738 | 1749 | 1761 | 1772 | 0.7097%
Pacific | 917 | 889 | 1065 | 859 | 871 | 876 | 881 | 886 | 891 | 896 | 901 | 906 | 910 | 915 | 920 | 925 | 930 | 935 | 940 | 944 | 949 | 954 | 959 | 963 | 968 | 973 | 978 | 982 | 987 | 0.3881%
United States | 1493.5604 | 1306.821 | 1297.1116 | 1364.9097 | 1427.2332 | 1437.1426 | 1447.0931 | 1456.9812 | 1467.0309 | 1477.0164 | 1487.0397 | 1497.1519 | 1507.0219 | 1517.1147 | 1527.2507 | 1537.2922 | 1547.4512 | 1557.5098 | 1567.8171 | 1577.6337 | 1587.8363 | 1598.0312 | 1608.3408 | 1618.2799 | 1628.4276 | 1638.6477 | 1649.0197 | 1659.1117 | 1669.5541 | 0.9114%
1/ Does not include water heating portion of load.
2/ Includes televisions, set-top boxes, home theater systems, DVD players, and video game consoles.
3/ Includes desktop and laptop computers, monitors, and networking equipment.
4/ Includes small electric devices, heating elements, and motors not listed above. Electric vehicles are included in the
transportation sector.
5/ Includes such appliances as outdoor grills, exterior lights, pool heaters, spa heaters, and backup electricity generators.
6/ Includes such appliances as pool heaters, spa heaters, and backup electricity generators.
7/ Includes wood used for primary and secondary heating in wood stoves or fireplaces as reported in the Residential Energy Consumption
Survey 2009.
8/ Includes small electric devices, heating elements, outdoor grills, exterior lights, pool heaters, spa heaters, backup electricity
generators, and motors not listed above. Electric vehicles are included in the transportation sector.
9/ Consumption determined by using the fossil fuel equivalent of 9,516 Btu per kilowatthour.
Btu = British thermal unit.
- - = Not applicable.
Note: Totals may not equal sum of components due to independent rounding. Data for 2012 and 2013
are model results and may differ from official EIA data reports.
Source: 2012 and 2013 consumption based on: U.S. Energy Information Administration (EIA),
Monthly Energy Review, DOE/EIA-0035(2014/08) (Washington, DC, August 2014). 2012 and 2013 degree days based on
state-level data from the National Oceanic and Atmospheric Administration's Climatic Data Center and Climate Prediction Center.
Projections: EIA, AEO2015 National Energy Modeling System run ref2015.d021915a.

## AEO Table 5
5. Commercial Sector Key Indicators and Consumption
(quadrillion Btu, unless otherwise noted)
2013-
Key Indicators and Consumption | 2012 | 2013 | 2014 | 2015 | 2016 | 2017 | 2018 | 2019 | 2020 | 2021 | 2022 | 2023 | 2024 | 2025 | 2026 | 2027 | 2028 | 2029 | 2030 | 2031 | 2032 | 2033 | 2034 | 2035 | 2036 | 2037 | 2038 | 2039 | 2040 | 2040
Key Indicators
Total Floorspace (billion square feet)
Surviving | 80.7694 | 81.3822 | 81.8788 | 82.4586 | 83.1614 | 83.9577 | 84.8881 | 85.8876 | 86.9382 | 87.9891 | 89.0465 | 90.0896 | 91.0871 | 92.0366 | 92.9631 | 93.8574 | 94.718 | 95.5524 | 96.3805 | 97.2047 | 98.0475 | 98.954 | 99.9124 | 100.9201 | 101.9966 | 103.1501 | 104.3233 | 105.497 | 106.6489 | 1.006%
New Additions | 1.5552 | 1.4511 | 1.5464 | 1.6814 | 1.7868 | 1.9327 | 2.0137 | 2.0768 | 2.0893 | 2.108 | 2.1062 | 2.073 | 2.0374 | 2.0271 | 2.0073 | 1.9861 | 1.9725 | 1.9787 | 1.9872 | 2.0183 | 2.0943 | 2.1586 | 2.2204 | 2.3016 | 2.3912 | 2.4237 | 2.4371 | 2.4283 | 2.4082 | 1.894%
Total | 82.3246 | 82.8333 | 83.4252 | 84.1399 | 84.9482 | 85.8904 | 86.9019 | 87.9644 | 89.0275 | 90.0971 | 91.1526 | 92.1626 | 93.1245 | 94.0636 | 94.9705 | 95.8436 | 96.6905 | 97.5311 | 98.3677 | 99.223 | 100.1418 | 101.1126 | 102.1327 | 103.2217 | 104.3878 | 105.5738 | 106.7604 | 107.9253 | 109.0571 | 1.024%
Energy Consumption Intensity
(thousand Btu per square foot)
Delivered Energy Consumption | 99.8431 | 104.8822 | 107.2087 | 104.2463 | 103.3298 | 102.6599 | 102.0488 | 101.1826 | 100.0182 | 98.8818 | 98.0047 | 97.3173 | 96.7986 | 96.3164 | 95.9046 | 95.6354 | 95.53 | 95.5032 | 95.4048 | 95.2277 | 94.9751 | 94.712 | 94.4448 | 94.2167 | 93.9976 | 93.778 | 93.5138 | 93.1751 | 92.7904 | -0.4527%
Electricity Related Losses | 112.2926 | 113.6785 | 114.1695 | 112.9355 | 111.8984 | 109.9209 | 109.1066 | 109.0756 | 108.718 | 107.7721 | 106.8665 | 106.26 | 105.7967 | 105.0696 | 104.5764 | 104.1569 | 103.6766 | 103.3628 | 103.0171 | 102.6003 | 102.2702 | 101.8879 | 101.4845 | 101.0561 | 100.6708 | 100.3143 | 99.9777 | 99.5424 | 99.036 | -0.5094%
Total Energy Consumption | 212.1358 | 218.5607 | 221.3782 | 217.1818 | 215.2281 | 212.5808 | 211.1554 | 210.2582 | 208.7362 | 206.6539 | 204.8712 | 203.5773 | 202.5953 | 201.386 | 200.481 | 199.7923 | 199.2066 | 198.8659 | 198.4219 | 197.828 | 197.2453 | 196.6 | 195.9293 | 195.2728 | 194.6685 | 194.0923 | 193.4915 | 192.7175 | 191.8264 | -0.4821%
Delivered Energy Consumption by Fuel
Purchased Electricity
Space Heating 1/ | 0.13614 | 0.16185 | 0.16803 | 0.15048 | 0.14603 | 0.14377 | 0.14186 | 0.13995 | 0.13788 | 0.13564 | 0.13365 | 0.13183 | 0.13018 | 0.12842 | 0.12675 | 0.12511 | 0.12345 | 0.12193 | 0.12041 | 0.11898 | 0.11755 | 0.11614 | 0.11478 | 0.11351 | 0.1124 | 0.11132 | 0.11016 | 0.10896 | 0.10776 | -1.495%
Space Cooling 1/ | 0.57186 | 0.49087 | 0.47858 | 0.50406 | 0.52561 | 0.52563 | 0.52763 | 0.52984 | 0.53052 | 0.53017 | 0.53029 | 0.53048 | 0.53135 | 0.5321 | 0.533 | 0.53351 | 0.53431 | 0.53589 | 0.53776 | 0.53944 | 0.54097 | 0.54226 | 0.54385 | 0.54585 | 0.54871 | 0.5516 | 0.55415 | 0.55614 | 0.55782 | 0.4746%
Water Heating 1/ | 0.091907 | 0.09165 | 0.090854 | 0.090232 | 0.089528 | 0.089321 | 0.089304 | 0.089237 | 0.088694 | 0.088011 | 0.087416 | 0.086882 | 0.086451 | 0.085953 | 0.08547 | 0.08499 | 0.084538 | 0.084172 | 0.083562 | 0.08294 | 0.082286 | 0.081612 | 0.080944 | 0.080328 | 0.079807 | 0.079267 | 0.078637 | 0.077933 | 0.077169 | -0.635%
Ventilation | 0.51041 | 0.51511 | 0.51821 | 0.52195 | 0.52467 | 0.52852 | 0.53388 | 0.5392 | 0.54124 | 0.5424 | 0.5442 | 0.54635 | 0.54917 | 0.55134 | 0.55362 | 0.5558 | 0.55803 | 0.56089 | 0.56213 | 0.56353 | 0.56478 | 0.56597 | 0.56745 | 0.56939 | 0.57205 | 0.57487 | 0.57735 | 0.57944 | 0.57922 | 0.4354%
Cooking | 0.023241 | 0.023195 | 0.023033 | 0.022914 | 0.022796 | 0.02273 | 0.022707 | 0.022678 | 0.022596 | 0.02248 | 0.022379 | 0.022291 | 0.022233 | 0.022163 | 0.022105 | 0.02205 | 0.022002 | 0.021975 | 0.021946 | 0.021912 | 0.021859 | 0.021791 | 0.021723 | 0.021663 | 0.021615 | 0.021567 | 0.0215 | 0.021403 | 0.021285 | -0.3177%
Lighting | 0.92372 | 0.9072 | 0.89544 | 0.88797 | 0.88055 | 0.8768 | 0.8769 | 0.87813 | 0.87105 | 0.86352 | 0.85809 | 0.85392 | 0.85179 | 0.84897 | 0.84664 | 0.84466 | 0.84307 | 0.84286 | 0.83529 | 0.82903 | 0.8234 | 0.81837 | 0.81409 | 0.81119 | 0.80995 | 0.80917 | 0.80789 | 0.80583 | 0.80305 | -0.4506%
Refrigeration | 0.37966 | 0.37308 | 0.36713 | 0.36266 | 0.35914 | 0.34987 | 0.3422 | 0.33557 | 0.32957 | 0.32422 | 0.31969 | 0.31585 | 0.31278 | 0.31023 | 0.30828 | 0.30681 | 0.30576 | 0.3052 | 0.30492 | 0.30489 | 0.30502 | 0.30531 | 0.3058 | 0.3066 | 0.30776 | 0.3091 | 0.31043 | 0.31167 | 0.31279 | -0.6507%
Office Equipment (PC) | 0.11535 | 0.10635 | 0.098149 | 0.092146 | 0.086289 | 0.081007 | 0.076241 | 0.071767 | 0.067725 | 0.063932 | 0.060412 | 0.056953 | 0.053768 | 0.050851 | 0.048026 | 0.045304 | 0.042702 | 0.040256 | 0.037973 | 0.035881 | 0.03399 | 0.032308 | 0.030632 | 0.029174 | 0.027719 | 0.026457 | 0.025377 | 0.02426 | 0.023107 | -5.497%
Office Equipment (non-PC) | 0.21715 | 0.21571 | 0.21702 | 0.22054 | 0.22385 | 0.22751 | 0.23121 | 0.23515 | 0.23947 | 0.24431 | 0.25006 | 0.25625 | 0.26325 | 0.27042 | 0.27813 | 0.28579 | 0.29324 | 0.30043 | 0.30772 | 0.31473 | 0.32194 | 0.32904 | 0.33629 | 0.34378 | 0.35111 | 0.35859 | 0.36582 | 0.37265 | 0.37922 | 2.111%
Other Uses 2/ | 1.5594 | 1.6818 | 1.7754 | 1.8031 | 1.8371 | 1.8734 | 1.9125 | 1.9521 | 1.9912 | 2.0292 | 2.068 | 2.1074 | 2.1472 | 2.1861 | 2.2253 | 2.2634 | 2.302 | 2.3409 | 2.3798 | 2.419 | 2.4586 | 2.4985 | 2.5387 | 2.5809 | 2.6249 | 2.6695 | 2.7134 | 2.7566 | 2.7988 | 1.904%
Delivered Energy | 4.5289 | 4.5668 | 4.6318 | 4.656 | 4.6955 | 4.7185 | 4.7544 | 4.7937 | 4.8199 | 4.8439 | 4.8742 | 4.9082 | 4.9482 | 4.9866 | 5.0273 | 5.0674 | 5.1091 | 5.1545 | 5.1915 | 5.2304 | 5.2704 | 5.3113 | 5.3543 | 5.4024 | 5.456 | 5.5114 | 5.5647 | 5.6149 | 5.6602 | 0.7982%
Natural Gas
Space Heating 1/ | 1.5086 | 1.8555 | 1.9621 | 1.7603 | 1.724 | 1.7251 | 1.7256 | 1.7125 | 1.6894 | 1.6672 | 1.6516 | 1.6392 | 1.628 | 1.6162 | 1.6035 | 1.5949 | 1.5904 | 1.5864 | 1.5809 | 1.57 | 1.5558 | 1.5407 | 1.5248 | 1.5091 | 1.4937 | 1.4777 | 1.4591 | 1.4362 | 1.4108 | -1.01%
Space Cooling 1/ | 0.044322 | 0.035905 | 0.033223 | 0.03728 | 0.039388 | 0.039359 | 0.039257 | 0.03887 | 0.03828 | 0.03774 | 0.037379 | 0.037118 | 0.036879 | 0.036699 | 0.036559 | 0.036556 | 0.036655 | 0.036778 | 0.036953 | 0.03699 | 0.036968 | 0.036973 | 0.036939 | 0.036943 | 0.036957 | 0.036904 | 0.036817 | 0.036665 | 0.036508 | 0.0618%
Water Heating 1/ | 0.52822 | 0.5371 | 0.53523 | 0.53434 | 0.53614 | 0.54084 | 0.54552 | 0.54619 | 0.54392 | 0.54205 | 0.54249 | 0.5442 | 0.54621 | 0.54815 | 0.5497 | 0.55254 | 0.55673 | 0.56115 | 0.5655 | 0.56808 | 0.56958 | 0.57132 | 0.57257 | 0.57436 | 0.57615 | 0.57746 | 0.57789 | 0.57673 | 0.57408 | 0.2469%
Cooking | 0.1974 | 0.20144 | 0.20219 | 0.20369 | 0.20609 | 0.20926 | 0.21227 | 0.2138 | 0.21389 | 0.21387 | 0.2146 | 0.21577 | 0.21713 | 0.21867 | 0.22028 | 0.22247 | 0.22528 | 0.22825 | 0.23128 | 0.23365 | 0.23564 | 0.23767 | 0.23952 | 0.24162 | 0.24376 | 0.2457 | 0.24733 | 0.24846 | 0.24911 | 0.7898%
Other Uses 3/ | 0.69027 | 0.74068 | 0.80963 | 0.78092 | 0.78857 | 0.79539 | 0.80301 | 0.80771 | 0.81158 | 0.81792 | 0.82823 | 0.84158 | 0.85697 | 0.87465 | 0.89426 | 0.91811 | 0.94709 | 0.97836 | 1.0121 | 1.0459 | 1.0814 | 1.1197 | 1.1609 | 1.2057 | 1.252 | 1.299 | 1.3469 | 1.3946 | 1.443 | 2.501%
Delivered Energy | 2.9689 | 3.3707 | 3.5424 | 3.3165 | 3.2941 | 3.31 | 3.3256 | 3.319 | 3.297 | 3.2788 | 3.2743 | 3.2779 | 3.2852 | 3.2944 | 3.3043 | 3.3245 | 3.3562 | 3.391 | 3.4267 | 3.4547 | 3.4794 | 3.5063 | 3.5348 | 3.5678 | 3.6025 | 3.6367 | 3.668 | 3.6926 | 3.7136 | 0.3595%
Distillate Fuel Oil
Space Heating 1/ | 0.13092 | 0.15076 | 0.15995 | 0.15255 | 0.14981 | 0.14871 | 0.14619 | 0.14408 | 0.14181 | 0.13939 | 0.13682 | 0.13422 | 0.13166 | 0.12914 | 0.12661 | 0.12407 | 0.12154 | 0.11908 | 0.11664 | 0.11426 | 0.11196 | 0.10971 | 0.10751 | 0.10539 | 0.10336 | 0.10136 | 0.099345 | 0.097373 | 0.095442 | -1.679%
Water Heating 1/ | 0.018638 | 0.018495 | 0.018627 | 0.019639 | 0.02009 | 0.020194 | 0.02011 | 0.020066 | 0.02 | 0.019913 | 0.019814 | 0.019716 | 0.019618 | 0.019516 | 0.019405 | 0.019297 | 0.019184 | 0.019069 | 0.018951 | 0.018837 | 0.018723 | 0.018613 | 0.018506 | 0.01841 | 0.018323 | 0.018227 | 0.018111 | 0.017976 | 0.017828 | -0.1359%
Other Uses 4/ | 0.20874 | 0.19707 | 0.19718 | 0.17326 | 0.17676 | 0.17732 | 0.17654 | 0.17622 | 0.17582 | 0.17526 | 0.17454 | 0.1738 | 0.17307 | 0.17235 | 0.17161 | 0.17084 | 0.17008 | 0.16932 | 0.16856 | 0.16779 | 0.16702 | 0.16622 | 0.16544 | 0.16467 | 0.16391 | 0.16315 | 0.16235 | 0.16156 | 0.16079 | -0.7507%
Delivered Energy | 0.3583 | 0.36633 | 0.37576 | 0.34545 | 0.34666 | 0.34623 | 0.34285 | 0.34037 | 0.33763 | 0.33456 | 0.33117 | 0.32774 | 0.32435 | 0.321 | 0.31763 | 0.31421 | 0.3108 | 0.30746 | 0.30416 | 0.30089 | 0.2977 | 0.29455 | 0.29146 | 0.28847 | 0.28559 | 0.28273 | 0.2798 | 0.2769 | 0.27406 | -1.069%
Marketed Renewables (biomass) | 0.10592 | 0.12046 | 0.12046 | 0.12046 | 0.12046 | 0.12046 | 0.12046 | 0.12046 | 0.12046 | 0.12046 | 0.12046 | 0.12046 | 0.12046 | 0.12046 | 0.12046 | 0.12046 | 0.12046 | 0.12046 | 0.12046 | 0.12046 | 0.12046 | 0.12046 | 0.12046 | 0.12046 | 0.12046 | 0.12046 | 0.12046 | 0.12046 | 0.12046 | 0%
Other Fuels 5/ | 0.25761 | 0.26351 | 0.2735 | 0.33281 | 0.32088 | 0.32231 | 0.3249 | 0.32695 | 0.32929 | 0.33127 | 0.33323 | 0.33471 | 0.33614 | 0.33744 | 0.33839 | 0.33941 | 0.34036 | 0.34113 | 0.34188 | 0.34241 | 0.34297 | 0.34394 | 0.34492 | 0.34615 | 0.3476 | 0.34921 | 0.35063 | 0.35106 | 0.35118 | 1.069%
Delivered Energy Consumption by End Use
Space Heating 1/ | 1.7757 | 2.1682 | 2.2901 | 2.0633 | 2.0198 | 2.0176 | 2.0136 | 1.9965 | 1.9691 | 1.9422 | 1.9221 | 1.9053 | 1.8898 | 1.8738 | 1.8569 | 1.844 | 1.8354 | 1.8274 | 1.8179 | 1.8032 | 1.7853 | 1.7665 | 1.7471 | 1.728 | 1.7095 | 1.6904 | 1.6686 | 1.6425 | 1.614 | -1.087%
Space Cooling 1/ | 0.61618 | 0.52678 | 0.51181 | 0.54135 | 0.56499 | 0.56499 | 0.56689 | 0.56871 | 0.5688 | 0.56791 | 0.56767 | 0.5676 | 0.56823 | 0.5688 | 0.56956 | 0.57007 | 0.57096 | 0.57267 | 0.57471 | 0.57644 | 0.57794 | 0.57924 | 0.58079 | 0.5828 | 0.58567 | 0.5885 | 0.59096 | 0.59281 | 0.59433 | 0.4479%
Water Heating 1/ | 0.63877 | 0.64724 | 0.64471 | 0.64421 | 0.64576 | 0.65036 | 0.65494 | 0.65549 | 0.65261 | 0.64997 | 0.64973 | 0.6508 | 0.65228 | 0.65362 | 0.65457 | 0.65683 | 0.66045 | 0.66439 | 0.66802 | 0.66986 | 0.67059 | 0.67155 | 0.67202 | 0.6731 | 0.67428 | 0.67495 | 0.67464 | 0.67264 | 0.66907 | 0.1229%
Ventilation | 0.51041 | 0.51511 | 0.51821 | 0.52195 | 0.52467 | 0.52852 | 0.53388 | 0.5392 | 0.54124 | 0.5424 | 0.5442 | 0.54635 | 0.54917 | 0.55134 | 0.55362 | 0.5558 | 0.55803 | 0.56089 | 0.56213 | 0.56353 | 0.56478 | 0.56597 | 0.56745 | 0.56939 | 0.57205 | 0.57487 | 0.57735 | 0.57944 | 0.57922 | 0.4354%
Cooking | 0.22064 | 0.22463 | 0.22522 | 0.2266 | 0.22889 | 0.23199 | 0.23498 | 0.23647 | 0.23648 | 0.23635 | 0.23698 | 0.23806 | 0.23936 | 0.24083 | 0.24238 | 0.24452 | 0.24728 | 0.25023 | 0.25323 | 0.25556 | 0.2575 | 0.25946 | 0.26124 | 0.26328 | 0.26537 | 0.26726 | 0.26883 | 0.26987 | 0.27039 | 0.6891%
Lighting | 0.92372 | 0.9072 | 0.89544 | 0.88797 | 0.88055 | 0.8768 | 0.8769 | 0.87813 | 0.87105 | 0.86352 | 0.85809 | 0.85392 | 0.85179 | 0.84897 | 0.84664 | 0.84466 | 0.84307 | 0.84286 | 0.83529 | 0.82903 | 0.8234 | 0.81837 | 0.81409 | 0.81119 | 0.80995 | 0.80917 | 0.80789 | 0.80583 | 0.80305 | -0.4506%
Refrigeration | 0.37966 | 0.37308 | 0.36713 | 0.36266 | 0.35914 | 0.34987 | 0.3422 | 0.33557 | 0.32957 | 0.32422 | 0.31969 | 0.31585 | 0.31278 | 0.31023 | 0.30828 | 0.30681 | 0.30576 | 0.3052 | 0.30492 | 0.30489 | 0.30502 | 0.30531 | 0.3058 | 0.3066 | 0.30776 | 0.3091 | 0.31043 | 0.31167 | 0.31279 | -0.6507%
Office Equipment (PC) | 0.11535 | 0.10635 | 0.098149 | 0.092146 | 0.086289 | 0.081007 | 0.076241 | 0.071767 | 0.067725 | 0.063932 | 0.060412 | 0.056953 | 0.053768 | 0.050851 | 0.048026 | 0.045304 | 0.042702 | 0.040256 | 0.037973 | 0.035881 | 0.03399 | 0.032308 | 0.030632 | 0.029174 | 0.027719 | 0.026457 | 0.025377 | 0.02426 | 0.023107 | -5.497%
Office Equipment (non-PC) | 0.21715 | 0.21571 | 0.21702 | 0.22054 | 0.22385 | 0.22751 | 0.23121 | 0.23515 | 0.23947 | 0.24431 | 0.25006 | 0.25625 | 0.26325 | 0.27042 | 0.27813 | 0.28579 | 0.29324 | 0.30043 | 0.30772 | 0.31473 | 0.32194 | 0.32904 | 0.33629 | 0.34378 | 0.35111 | 0.35859 | 0.36582 | 0.37265 | 0.37922 | 2.111%
Other Uses 6/ | 2.822 | 3.0035 | 3.1761 | 3.2105 | 3.2437 | 3.2888 | 3.3374 | 3.3835 | 3.4283 | 3.4741 | 3.5245 | 3.5779 | 3.6339 | 3.691 | 3.75 | 3.8122 | 3.8799 | 3.9502 | 4.0228 | 4.0956 | 4.1705 | 4.2488 | 4.3305 | 4.4178 | 4.5089 | 4.6012 | 4.6937 | 4.7843 | 4.8742 | 1.809%
Delivered Energy | 8.2195 | 8.6877 | 8.9439 | 8.7713 | 8.7777 | 8.8175 | 8.8682 | 8.9005 | 8.9044 | 8.909 | 8.9334 | 8.969 | 9.0143 | 9.0599 | 9.1081 | 9.166 | 9.2368 | 9.3145 | 9.3847 | 9.4488 | 9.511 | 9.5766 | 9.6459 | 9.7252 | 9.8122 | 9.9005 | 9.9836 | 10.056 | 10.1195 | 0.5666%
Electricity Related Losses | 9.2445 | 9.4164 | 9.5246 | 9.5024 | 9.5056 | 9.4412 | 9.4816 | 9.5948 | 9.6789 | 9.71 | 9.7412 | 9.7932 | 9.8523 | 9.8832 | 9.9317 | 9.9828 | 10.0245 | 10.0811 | 10.1336 | 10.1803 | 10.2415 | 10.3022 | 10.3649 | 10.4312 | 10.5088 | 10.5906 | 10.6737 | 10.7431 | 10.8006 | 0.5093%
Total Energy Consumption by End Use
Space Heating 1/ | 2.0536 | 2.5019 | 2.6356 | 2.3704 | 2.3154 | 2.3053 | 2.2965 | 2.2766 | 2.2459 | 2.2141 | 2.1892 | 2.1683 | 2.149 | 2.1283 | 2.1073 | 2.0905 | 2.0776 | 2.0659 | 2.0529 | 2.0348 | 2.0137 | 1.9918 | 1.9693 | 1.9472 | 1.926 | 1.9043 | 1.8799 | 1.851 | 1.8197 | -1.172%
Space Cooling 1/ | 1.7835 | 1.5389 | 1.4959 | 1.5701 | 1.629 | 1.6167 | 1.6191 | 1.6292 | 1.6341 | 1.6307 | 1.6275 | 1.6261 | 1.6262 | 1.6234 | 1.6225 | 1.6211 | 1.6193 | 1.6207 | 1.6244 | 1.6264 | 1.6292 | 1.6311 | 1.6336 | 1.6368 | 1.6425 | 1.6484 | 1.6539 | 1.6569 | 1.6587 | 0.2781%
Water Heating 1/ | 0.82637 | 0.83622 | 0.83154 | 0.82836 | 0.827 | 0.82908 | 0.83303 | 0.8341 | 0.83072 | 0.8264 | 0.82443 | 0.82415 | 0.82441 | 0.82397 | 0.82342 | 0.82426 | 0.82632 | 0.82901 | 0.83112 | 0.83129 | 0.83049 | 0.82985 | 0.82871 | 0.8282 | 0.82799 | 0.82727 | 0.82548 | 0.82175 | 0.81632 | -0.0892%
Ventilation | 1.5523 | 1.5772 | 1.5838 | 1.5872 | 1.5868 | 1.586 | 1.5986 | 1.6184 | 1.6281 | 1.6297 | 1.6318 | 1.6365 | 1.6426 | 1.6441 | 1.6473 | 1.6507 | 1.6529 | 1.6579 | 1.6594 | 1.6604 | 1.6623 | 1.6638 | 1.6659 | 1.6688 | 1.6739 | 1.6795 | 1.6848 | 1.6881 | 1.6845 | 0.244%
Cooking | 0.26808 | 0.27246 | 0.27259 | 0.27337 | 0.27503 | 0.27747 | 0.28027 | 0.28186 | 0.28186 | 0.28141 | 0.2817 | 0.28254 | 0.28363 | 0.28476 | 0.28605 | 0.28796 | 0.29045 | 0.2932 | 0.29607 | 0.29821 | 0.29997 | 0.30173 | 0.30329 | 0.30511 | 0.307 | 0.30871 | 0.31007 | 0.31082 | 0.31101 | 0.4913%
Lighting | 2.8093 | 2.7778 | 2.7368 | 2.7002 | 2.6631 | 2.6312 | 2.6257 | 2.6358 | 2.6202 | 2.5945 | 2.573 | 2.5577 | 2.5478 | 2.5316 | 2.5192 | 2.5086 | 2.4973 | 2.4913 | 2.4657 | 2.4426 | 2.4234 | 2.4057 | 2.39 | 2.3775 | 2.37 | 2.364 | 2.3575 | 2.3476 | 2.3354 | -0.6404%
Refrigeration | 1.1546 | 1.1423 | 1.1221 | 1.1028 | 1.0862 | 1.0499 | 1.0246 | 1.0072 | 0.99139 | 0.97414 | 0.95859 | 0.94605 | 0.93554 | 0.9251 | 0.91731 | 0.91123 | 0.9057 | 0.9021 | 0.90011 | 0.89831 | 0.89775 | 0.89751 | 0.89779 | 0.8986 | 0.90054 | 0.90306 | 0.90587 | 0.908 | 0.90964 | -0.8401%
Office Equipment (PC) | 0.35081 | 0.32564 | 0.29998 | 0.2802 | 0.26097 | 0.24309 | 0.22828 | 0.21541 | 0.20372 | 0.19209 | 0.18115 | 0.17059 | 0.16082 | 0.15163 | 0.1429 | 0.13455 | 0.12649 | 0.11899 | 0.11209 | 0.10572 | 0.10004 | 0.094974 | 0.089931 | 0.085503 | 0.081107 | 0.077297 | 0.074053 | 0.070678 | 0.067198 | -5.678%
Office Equipment (non-PC) | 0.66039 | 0.6605 | 0.66328 | 0.67063 | 0.67702 | 0.68272 | 0.69229 | 0.70581 | 0.72034 | 0.73405 | 0.7498 | 0.76754 | 0.78739 | 0.80637 | 0.82758 | 0.8488 | 0.8686 | 0.888 | 0.90837 | 0.9273 | 0.94754 | 0.96727 | 0.98729 | 1.0076 | 1.0274 | 1.0477 | 1.0675 | 1.0856 | 1.1028 | 1.917%
Other Uses 6/ | 6.0051 | 6.4712 | 6.8269 | 6.8904 | 6.9627 | 7.0372 | 7.1514 | 7.2908 | 7.4269 | 7.5419 | 7.6575 | 7.7828 | 7.9092 | 8.0238 | 8.1461 | 8.2711 | 8.3967 | 8.5285 | 8.6681 | 8.804 | 8.9481 | 9.0951 | 9.245 | 9.4012 | 9.5647 | 9.7308 | 9.8982 | 10.0586 | 10.2148 | 1.705%
Total | 17.464 | 18.1041 | 18.4685 | 18.2737 | 18.2832 | 18.2587 | 18.3498 | 18.4952 | 18.5833 | 18.6189 | 18.6746 | 18.7622 | 18.8666 | 18.9431 | 19.0398 | 19.1488 | 19.2614 | 19.3956 | 19.5183 | 19.6291 | 19.7525 | 19.8787 | 20.0108 | 20.1564 | 20.321 | 20.4911 | 20.6572 | 20.7991 | 20.92 | 0.5369%
Nonmarketed Renewable Fuels 7/
Solar Thermal | 0.080197 | 0.082119 | 0.084088 | 0.086017 | 0.087278 | 0.087311 | 0.087348 | 0.087393 | 0.088105 | 0.088838 | 0.089641 | 0.090475 | 0.091286 | 0.092113 | 0.092914 | 0.093705 | 0.094484 | 0.095249 | 0.096744 | 0.098197 | 0.099637 | 0.10105 | 0.10243 | 0.10378 | 0.10513 | 0.1065 | 0.10793 | 0.10932 | 0.11068 | 1.112%
Solar Photovoltaic | 0.043827 | 0.054599 | 0.062126 | 0.067011 | 0.070354 | 0.071545 | 0.073202 | 0.0756 | 0.079136 | 0.083134 | 0.087722 | 0.093061 | 0.099013 | 0.10592 | 0.11335 | 0.12141 | 0.13003 | 0.13907 | 0.14872 | 0.15884 | 0.16957 | 0.18082 | 0.19249 | 0.20459 | 0.21704 | 0.22975 | 0.2428 | 0.25612 | 0.26971 | 6.095%
Wind | 0.001173 | 0.00118 | 0.001189 | 0.001203 | 0.001242 | 0.001242 | 0.001242 | 0.001244 | 0.001252 | 0.001289 | 0.001379 | 0.00156 | 0.001836 | 0.002215 | 0.002648 | 0.003094 | 0.003547 | 0.004006 | 0.004478 | 0.004962 | 0.005473 | 0.00602 | 0.006615 | 0.007278 | 0.008 | 0.008761 | 0.00971 | 0.010821 | 0.012034 | 8.982%
Total | 0.1252 | 0.1379 | 0.1474 | 0.15423 | 0.15887 | 0.1601 | 0.16179 | 0.16424 | 0.16849 | 0.17326 | 0.17874 | 0.1851 | 0.19214 | 0.20025 | 0.20891 | 0.21821 | 0.22806 | 0.23833 | 0.24995 | 0.262 | 0.27468 | 0.28789 | 0.30153 | 0.31565 | 0.33016 | 0.34502 | 0.36043 | 0.37626 | 0.39243 | 3.95%
Heating Degree Days
New England | 5561 | 6424 | 6795 | 6346 | 6115 | 6093 | 6072 | 6051 | 6030 | 6009 | 5988 | 5966 | 5945 | 5924 | 5903 | 5882 | 5860 | 5839 | 5818 | 5796 | 5775 | 5754 | 5732 | 5711 | 5689 | 5668 | 5646 | 5625 | 5603 | -0.5052%
Middle Atlantic | 4970 | 5836 | 6307 | 5699 | 5503 | 5484 | 5465 | 5446 | 5427 | 5409 | 5390 | 5371 | 5352 | 5333 | 5314 | 5295 | 5276 | 5258 | 5239 | 5220 | 5201 | 5183 | 5164 | 5146 | 5127 | 5109 | 5090 | 5072 | 5054 | -0.5314%
East North Central | 5356 | 6622 | 7309 | 6267 | 6066 | 6054 | 6041 | 6028 | 6016 | 6003 | 5991 | 5978 | 5965 | 5953 | 5940 | 5928 | 5915 | 5903 | 5890 | 5877 | 5865 | 5852 | 5840 | 5827 | 5814 | 5802 | 5789 | 5776 | 5764 | -0.5126%
West North Central | 5515 | 7134 | 7428 | 6508 | 6401 | 6393 | 6384 | 6376 | 6367 | 6358 | 6349 | 6340 | 6331 | 6322 | 6313 | 6303 | 6294 | 6285 | 6275 | 6266 | 6257 | 6247 | 6238 | 6229 | 6219 | 6210 | 6200 | 6191 | 6181 | -0.5297%
South Atlantic | 2307 | 2732 | 3031 | 2737 | 2627 | 2619 | 2611 | 2603 | 2595 | 2586 | 2578 | 2569 | 2560 | 2552 | 2543 | 2534 | 2526 | 2517 | 2508 | 2500 | 2491 | 2483 | 2475 | 2466 | 2458 | 2450 | 2441 | 2433 | 2425 | -0.4405%
East South Central | 2876 | 3649 | 4048 | 3532 | 3369 | 3364 | 3359 | 3354 | 3349 | 3344 | 3340 | 3335 | 3330 | 3325 | 3320 | 3316 | 3311 | 3306 | 3301 | 3296 | 3291 | 3286 | 3281 | 3276 | 3271 | 3266 | 3261 | 3256 | 3251 | -0.4268%
West South Central | 1650 | 2328 | 2553 | 2205 | 2013 | 2003 | 1994 | 1985 | 1975 | 1966 | 1956 | 1947 | 1938 | 1928 | 1919 | 1910 | 1901 | 1891 | 1882 | 1873 | 1864 | 1854 | 1845 | 1836 | 1827 | 1818 | 1809 | 1800 | 1790 | -0.9686%
Mountain | 4574 | 5271 | 4810 | 4790 | 4922 | 4910 | 4899 | 4887 | 4874 | 4862 | 4849 | 4836 | 4823 | 4809 | 4796 | 4782 | 4769 | 4755 | 4741 | 4727 | 4713 | 4698 | 4684 | 4669 | 4654 | 4639 | 4625 | 4610 | 4595 | -0.5071%
Pacific | 3412 | 3377 | 2787 | 2983 | 3486 | 3484 | 3482 | 3479 | 3477 | 3474 | 3471 | 3469 | 3466 | 3463 | 3461 | 3458 | 3455 | 3453 | 3450 | 3448 | 3445 | 3443 | 3440 | 3438 | 3435 | 3433 | 3431 | 3428 | 3426 | 0.0534%
United States | 3772.2573 | 4468.876 | 4639.0664 | 4221.1914 | 4181.0371 | 4165.3374 | 4149.7627 | 4134.1274 | 4118.6465 | 4103.1011 | 4087.7205 | 4072.272 | 4056.781 | 4041.5107 | 4026.3572 | 4011.1572 | 3996.156 | 3981.2759 | 3966.1064 | 3951.394 | 3936.5413 | 3921.8293 | 3907.2583 | 3892.6267 | 3877.8628 | 3863.6321 | 3848.9529 | 3834.4512 | 3819.9951 | -0.5794%
Cooling Degree Days
New England | 564 | 541 | 416 | 498 | 549 | 555 | 561 | 567 | 573 | 579 | 585 | 591 | 597 | 603 | 610 | 616 | 622 | 628 | 634 | 640 | 646 | 652 | 658 | 664 | 670 | 676 | 683 | 689 | 695 | 0.9321%
Middle Atlantic | 815 | 688 | 592 | 725 | 773 | 781 | 788 | 796 | 803 | 810 | 818 | 825 | 832 | 840 | 847 | 855 | 862 | 869 | 877 | 884 | 891 | 899 | 906 | 913 | 921 | 928 | 935 | 942 | 950 | 1.202%
East North Central | 974 | 690 | 611 | 765 | 805 | 809 | 813 | 817 | 821 | 825 | 829 | 833 | 837 | 841 | 845 | 848 | 852 | 856 | 860 | 864 | 868 | 872 | 876 | 880 | 884 | 888 | 892 | 896 | 900 | 0.9889%
West North Central | 1221 | 893 | 814 | 972 | 997 | 1001 | 1005 | 1008 | 1012 | 1016 | 1020 | 1024 | 1027 | 1031 | 1035 | 1039 | 1043 | 1047 | 1051 | 1055 | 1059 | 1062 | 1066 | 1070 | 1074 | 1078 | 1082 | 1086 | 1090 | 0.7411%
South Atlantic | 2161 | 2002 | 2019 | 2091 | 2158 | 2166 | 2174 | 2182 | 2191 | 2200 | 2208 | 2217 | 2226 | 2235 | 2244 | 2253 | 2262 | 2271 | 2280 | 2289 | 2298 | 2307 | 2316 | 2325 | 2333 | 2342 | 2351 | 2360 | 2369 | 0.6254%
East South Central | 1762 | 1441 | 1499 | 1630 | 1700 | 1706 | 1713 | 1719 | 1725 | 1731 | 1737 | 1744 | 1750 | 1756 | 1762 | 1768 | 1775 | 1781 | 1787 | 1793 | 1799 | 1806 | 1812 | 1818 | 1824 | 1830 | 1837 | 1843 | 1849 | 0.9276%
West South Central | 2915 | 2535 | 2459 | 2573 | 2790 | 2804 | 2819 | 2833 | 2848 | 2862 | 2877 | 2891 | 2906 | 2920 | 2935 | 2949 | 2964 | 2978 | 2993 | 3007 | 3022 | 3036 | 3051 | 3065 | 3080 | 3094 | 3109 | 3123 | 3138 | 0.7935%
Mountain | 1572 | 1464 | 1417 | 1542 | 1519 | 1528 | 1537 | 1547 | 1556 | 1566 | 1576 | 1587 | 1597 | 1607 | 1617 | 1628 | 1638 | 1649 | 1660 | 1670 | 1681 | 1692 | 1704 | 1715 | 1726 | 1738 | 1749 | 1761 | 1772 | 0.7097%
Pacific | 917 | 889 | 1065 | 859 | 871 | 876 | 881 | 886 | 891 | 896 | 901 | 906 | 910 | 915 | 920 | 925 | 930 | 935 | 940 | 944 | 949 | 954 | 959 | 963 | 968 | 973 | 978 | 982 | 987 | 0.3881%
United States | 1493.5604 | 1306.821 | 1297.1116 | 1364.9097 | 1427.2332 | 1437.1426 | 1447.0931 | 1456.9812 | 1467.0309 | 1477.0164 | 1487.0397 | 1497.1519 | 1507.0219 | 1517.1147 | 1527.2507 | 1537.2922 | 1547.4512 | 1557.5098 | 1567.8171 | 1577.6337 | 1587.8363 | 1598.0312 | 1608.3408 | 1618.2799 | 1628.4276 | 1638.6477 | 1649.0197 | 1659.1117 | 1669.5541 | 0.9114%
1/ Includes fuel consumption for district services.
2/ Includes (but is not limited to) miscellaneous uses such as transformers, medical imaging and other medical equipment, elevators,
escalators, off-road electric vehicles, laboratory fume hoods, laundry equipment, coffee brewers, and water services.
3/ Includes miscellaneous uses, such as emergency generators, combined heat and power in commercial buildings, and manufacturing
performed in commercial buildings.
4/ Includes miscellaneous uses, such as cooking, emergency generators, and combined heat and power in commercial buildings.
5/ Includes residual fuel oil, propane, coal, motor gasoline, and kerosene.
6/ Includes (but is not limited to) miscellaneous uses such as transformers, medical imaging and other medical equipment, elevators,
escalators, off-road electric vehicles, laboratory fume hoods, laundry equipment, coffee brewers, water services, emergency generators,
combined heat and power in commercial buildings, manufacturing performed in commercial buildings, and cooking (distillate), plus
residual fuel oil, propane, coal, motor gasoline, kerosene, and marketed renewable fuels (biomass).
7/ Consumption determined by using the fossil fuel equivalent of 9,516 Btu per kilowatthour.
Btu = British thermal unit.
PC = Personal computer.
- - = Not applicable.
Note: Totals may not equal sum of components due to independent rounding. Data for 2012 and 2013
are model results and may differ from official EIA data reports.
Source: 2012 and 2013 consumption based on: U.S. Energy Information Administration (EIA),
Monthly Energy Review, DOE/EIA-0035(2014/08) (Washington, DC, August 2014). 2012 and 2013 degree days based on
state-level data from the National Oceanic and Atmospheric Administration's Climatic Data Center and Climate Prediction Center.
Projections: EIA, AEO2015 National Energy Modeling System run ref2015.d021915a.

## District Heat
2011 District Heat sales | 365818 | TJ
BTU per TJ | 947817120 | BTU/TJ
2011 District Heat sales | 346728563204160 | BTU
We assume that the 2011 heat sales are the same as 2012, then for future years, we
scale it up by the rate of overall energy demand for heating in commercial buildings:
| 2012 | 2013 | 2014 | 2015 | 2016 | 2017 | 2018 | 2019 | 2020 | 2021 | 2022 | 2023 | 2024 | 2025 | 2026 | 2027 | 2028 | 2029 | 2030 | 2031 | 2032 | 2033 | 2034 | 2035 | 2036 | 2037 | 2038 | 2039 | 2040
Heat demand | 346728563204160 | 4.2336e+14 | 4.4717e+14 | 4.0289e+14 | 3.9439e+14 | 3.9397e+14 | 3.9319e+14 | 3.8985e+14 | 3.8449e+14 | 3.7924e+14 | 3.7531e+14 | 3.7203e+14 | 3.6901e+14 | 3.6588e+14 | 3.6259e+14 | 3.6007e+14 | 358390713375287 | 3.5683e+14 | 3.5497e+14 | 3.5211e+14 | 3.4861e+14 | 3.4494e+14 | 3.4115e+14 | 3.3743e+14 | 3.338e+14 | 3.3007e+14 | 3.2582e+14 | 3.2072e+14 | 3.1517e+14

## RECS HC2.1
Preliminary Release: March 28, 2011
Final Release: April 2013
Table HC2.1 Structural and Geographic Characteristics of U.S. Homes, By Housing Unit Type, 2009
Million Housing Units, Final
Housing Unit Type
|  | Single-Family Units |  | Apartments in Buildings With
Total U.S.1 (millions)
Structural and Geographic Characteristics |  |  |  | 2 to 4 Units | 5 or More Units | Mobile Homes
|  | Detached | Attached
Total Homes | 113.6 | 71.8 | 6.7 | 9 | 19.1 | 6.9
Census Region and Division
Northeast | 20.8 | 10.9 | 1.8 | 3.1 | 4.4 | 0.5
New England | 5.5 | 3.1 | 0.3 | 1 | 1 | 0.1
Middle Atlantic | 15.3 | 7.8 | 1.5 | 2.1 | 3.4 | 0.4
Midwest | 25.9 | 18 | 1.2 | 1.9 | 3.7 | 1.1
East North Central | 17.9 | 12.3 | 0.8 | 1.5 | 2.7 | 0.6
West North Central | 8.1 | 5.7 | 0.4 | 0.4 | 1 | 0.5
South | 42.1 | 27.6 | 2.1 | 2.2 | 6.2 | 3.9
South Atlantic | 22.2 | 13.8 | 1.3 | 1.1 | 3.5 | 2.4
East South Central | 7.1 | 5.2 | 0.2 | 0.3 | 0.7 | 0.7
West South Central | 12.8 | 8.5 | 0.6 | 0.8 | 2 | 0.9
West | 24.8 | 15.4 | 1.5 | 1.7 | 4.7 | 1.4
Mountain | 7.9 | 5.5 | 0.5 | 0.3 | 0.9 | 0.7
Mountain North | 3.9 | 2.8 | 0.3 | 0.2 | 0.4 | 0.2
Mountain South | 4 | 2.7 | 0.2 | 0.1 | 0.6 | 0.4
Pacific | 16.9 | 9.9 | 1 | 1.4 | 3.8 | 0.8
Urban and Rural2
Urban | 88.1 | 51.3 | 6.3 | 8.5 | 18.5 | 3.5
Rural | 25.5 | 20.5 | 0.4 | 0.5 | 0.7 | 3.5
Metropolitan and Micropolitan
Statistical Area
In metropolitan statistical area | 94 | 57.3 | 6.2 | 7.9 | 18.1 | 4.5
In micropolitan statistical area | 12.4 | 9.1 | 0.4 | 0.7 | 0.7 | 1.4
Not in metropolitan or micropolitan
statistical area | 7.2 | 5.4 | 0.1 | 0.3 | 0.2 | 1.1
Climate Region3
Very Cold/Cold | 38.8 | 25.1 | 2.4 | 3.9 | 5.8 | 1.6
Mixed-Humid | 35.4 | 22.1 | 2.3 | 2.4 | 6.2 | 2.4
Mixed-Dry/Hot-Dry | 14.1 | 8.8 | 0.7 | 1 | 2.8 | 0.8
Hot-Humid | 19.1 | 12.2 | 0.9 | 1.2 | 2.8 | 2
Marine | 6.3 | 3.6 | 0.5 | 0.5 | 1.5 | 0.2
Year of Construction
Before 1940 | 14.4 | 9 | 1.1 | 2.3 | 2 | Q
1940 to 1949 | 5.2 | 3.7 | 0.2 | 0.6 | 0.7 | Q
1950 to 1959 | 13.5 | 10.3 | 0.6 | 1.2 | 1.3 | 0.1
1960 to 1969 | 13.3 | 8.7 | 0.5 | 1.2 | 2.6 | 0.4
1970 to 1979 | 18.3 | 9.8 | 1.1 | 1.5 | 4.1 | 1.8
1980 to 1989 | 17 | 9.2 | 1.4 | 1.1 | 3.5 | 1.8
1990 to 1999 | 16.4 | 10.4 | 0.8 | 0.8 | 2.5 | 2
2000 to 2009 | 15.6 | 10.8 | 1 | 0.4 | 2.4 | 0.9
Number of Stories or
Levels in Housing Unit
1 Story | 78.7 | 43.4 | 2.8 | 7.8 | 17.8 | 6.9
2 Stories | 32 | 26.1 | 3.5 | 1.2 | 1.2 | N
3 or More Stories | 1.7 | 1.2 | 0.4 | Q | Q | N
Split-Level | 1.2 | 1.2 | Q | N | N | N
Number of Floors in Apartment
Buildings With 5 or More Units
1 or 2 Floors | 8.7 | N | N | N | 8.7 | N
3 or 4 Floors | 7.2 | N | N | N | 7.2 | N
5 to 10 Floors | 1.9 | N | N | N | 1.9 | N
11 to 20 Floors | 0.9 | N | N | N | 0.9 | N
More than 20 Floors | 0.4 | N | N | N | 0.4 | N
Not in Apartment Building
With 5 or More Units | 94.5 | 71.8 | 6.7 | 9 | N | 6.9
Major Outside Wall Construction
Siding (Aluminum, Vinyl, Steel) | 41 | 27.8 | 2.1 | 2.2 | 2.8 | 6.1
Brick | 30.2 | 15.5 | 2.3 | 3.4 | 9 | N
Wood | 19.8 | 14.2 | 1.1 | 1.8 | 2.1 | 0.6
Stucco | 14.5 | 9.2 | 1 | 1.1 | 3.3 | N
Concrete/Concrete Block | 4.5 | 2.6 | 0.2 | 0.2 | 1.4 | Q
Composition (Shingle) | 1.6 | 1.2 | 0.1 | 0.1 | Q | Q
Stone | 1.3 | 0.9 | Q | Q | 0.3 | N
Other | 0.7 | 0.5 | N | Q | Q | Q
Major Roofing Material
Composition Shingles | 54.1 | 43.4 | 3.9 | 4.9 | N | 1.8
Asphalt | 18.6 | 14.6 | 1.4 | 1.9 | N | 0.6
Metal | 8.3 | 4.1 | 0.1 | 0.2 | N | 3.9
Wood Shingles/Shakes | 6.6 | 4.6 | 0.5 | 1.1 | N | 0.4
Ceramic or Clay Tiles | 3.3 | 2.7 | 0.3 | 0.3 | N | Q
Concrete Tiles | 1.3 | 1 | 0.1 | 0.1 | N | Q
Slate or Synthetic Slate | 1.3 | 0.9 | 0.1 | 0.2 | N | Q
Other | 1.2 | 0.5 | 0.2 | 0.3 | N | 0.2
Not Asked (Apartments in Buildings
With 5 or More Units) | 19.1 | N | N | N | 19.1 | N
Foundation/Basement of Single-Family
Units and Apartments in Buildings With
2 to 4 Units (more than one may apply)
Basement | 34.9 | 29.2 | 3 | 2.7 | N | N
Crawlspace | 26.1 | 24.1 | 1.1 | 0.9 | N | N
Concrete Slab | 40.7 | 33.3 | 3.5 | 3.9 | N | N
Not Asked (Mobile Homes and Apartments
in Buildings With 5 or More Units) | 26.1 | N | N | N | 19.1 | 6.9
Total Number of Rooms
(Excluding Bathrooms)
1 or 2 | 4.1 | Q | Q | 0.7 | 3.1 | 0.2
3. | 8.7 | 0.6 | 0.4 | 1.6 | 5.5 | 0.5
4. | 16.9 | 4.2 | 1.5 | 3.1 | 6.1 | 1.9
5. | 21.1 | 11.4 | 1.7 | 2.2 | 3.3 | 2.5
6. | 22 | 17.5 | 1.5 | 1 | 0.8 | 1.1
7 | 16.4 | 14.5 | 1 | 0.2 | 0.2 | 0.5
8. | 11.8 | 11 | 0.4 | Q | Q | 0.3
9 or More | 12.8 | 12.5 | 0.2 | Q | Q | Q
Bedrooms
None (Studio/Efficiency) | 2.4 | N | N | 0.5 | 1.8 | N
1. | 11.5 | 1 | 0.4 | 2.2 | 7.5 | 0.4
2. | 28.6 | 10.2 | 2.8 | 4.6 | 8.1 | 2.9
3. | 45.5 | 36.7 | 2.7 | 1.4 | 1.5 | 3.2
4 | 19.9 | 18.5 | 0.6 | 0.3 | 0.1 | 0.4
5 or More | 5.7 | 5.5 | 0.1 | Q | Q | Q
Other Rooms (Excluding Bathrooms)
Studio/Efficiency | 2.4 | N | N | 0.5 | 1.8 | N
1. | 4.3 | 1 | 0.3 | 0.6 | 1.9 | 0.6
2. | 34.8 | 13.4 | 2.4 | 4.5 | 10.8 | 3.7
3. | 34.2 | 23.2 | 2.6 | 2.6 | 4.1 | 1.7
4. | 21.3 | 18.3 | 1.1 | 0.6 | 0.4 | 0.8
5 or More | 16.6 | 15.8 | 0.4 | 0.1 | Q | 0.1
Full Bathrooms
None | 0.3 | Q | Q | Q | 0.2 | N
1. | 54.1 | 24.9 | 3.7 | 7.7 | 14.7 | 3.1
2. | 47.8 | 36 | 2.7 | 1.2 | 4.1 | 3.7
3 or More | 11.4 | 10.9 | 0.4 | Q | Q | Q
Half Bathrooms
None | 81.3 | 46.1 | 3.9 | 7.9 | 17.4 | 6.1
1. | 30.5 | 24.1 | 2.6 | 1.1 | 1.7 | 0.9
2 or More | 1.7 | 1.5 | 0.2 | N | Q | Q
Basement (In Single-Family Homes and
Apartments in 2-4 Unit Buildings)
Yes | 34.9 | 29.2 | 3 | 2.7 | N | N
No | 52.7 | 42.7 | 3.7 | 6.3 | N | N
Not Asked (Mobile Homes and Apartments
in Buildings With 5 or More Units) | 26.1 | N | N | N | 19.1 | 6.9
Finished Basement
Yes | 17.2 | 15.4 | 1.3 | 0.5 | N | N
No | 17.7 | 13.8 | 1.7 | 2.2 | N | N
No Basement | 52.7 | 42.7 | 3.7 | 6.3 | N | N
Not Asked (Mobile Homes and Apartments
in Buildings With 5 or More Units) | 26.1 | N | N | N | 19.1 | 6.9
Number of Finished Rooms
in Basement
1. | 7.4 | 6.3 | 0.8 | 0.4 | N | N
2. | 4.8 | 4.3 | 0.4 | Q | N | N
3 or More | 5 | 4.8 | 0.1 | Q | N | N
Basement Unfinished | 17.7 | 13.8 | 1.7 | 2.2 | N | N
No Basement | 52.7 | 42.7 | 3.7 | 6.3 | N | N
Not Asked (Mobile Homes and Apartments
in Buildings With 5 or More Units) | 26.1 | N | N | N | 19.1 | 6.9
Heated Basement
Yes | 18.6 | 16.7 | 1.3 | 0.5 | N | N
All | 13.1 | 11.7 | 1 | 0.4 | N | N
Part | 5.5 | 5 | 0.3 | 0.2 | N | N
Basement Not Heated | 16.3 | 12.5 | 1.7 | 2.2 | N | N
No Basement | 52.7 | 42.7 | 3.7 | 6.3 | N | N
Not Asked (Mobile Homes and Apartments
in Buildings With 5 or More Units) | 26.1 | N | N | N | 19.1 | 6.9
Air Conditioned Basement
Yes | 9.1 | 8.3 | 0.8 | Q | N | N
All | 6.9 | 6.2 | 0.6 | Q | N | N
Part | 2.2 | 2 | 0.2 | Q | N | N
Basement Not Cooled | 25.8 | 20.9 | 2.2 | 2.7 | N | N
No Basement | 52.7 | 42.7 | 3.7 | 6.3 | N | N
Not Asked (Mobile Homes and Apartments
in Buildings With 5 or More Units) | 26.1 | N | N | N | 19.1 | 6.9
Attic (In Single-Family Homes and
Apartments in 2-4 Unit Buildings)
Yes | 29.1 | 26.6 | 1.7 | 0.8 | N | N
No | 58.5 | 45.3 | 5.1 | 8.2 | N | N
Not Asked (Mobiles Homes and Apartments
in Buildings With 5 or More Units) | 26.1 | N | N | N | 19.1 | 6.9
Finished Attic
Yes | 2.6 | 2.1 | 0.3 | 0.2 | N | N
No | 26.4 | 24.4 | 1.4 | 0.6 | N | N
No Attic | 58.5 | 45.3 | 5.1 | 8.2 | N | N
Not Asked (Mobile Homes and Apartments
in Buildings With 5 or More Units) | 26.1 | N | N | N | 19.1 | 6.9
Number of Finished Rooms in Attic
1. | 2.2 | 1.8 | 0.3 | Q | N | N
2 or More | 0.5 | 0.3 | Q | Q | N | N
Attic Unfinished | 26.4 | 24.4 | 1.4 | 0.6 | N | N
No Attic | 58.5 | 45.3 | 5.1 | 8.2 | N | N
Not Asked (Mobile Homes and Apartments
in Buildings With 5 or More Units) | 26.1 | N | N | N | 19.1 | 6.9
Heated Attic
Yes | 1.2 | 0.9 | 0.1 | Q | N | N
All | 0.8 | 0.6 | Q | Q | N | N
Part | 0.3 | 0.3 | Q | Q | N | N
Attic Not Heated | 27.9 | 25.6 | 1.5 | 0.7 | N | N
No Attic | 58.5 | 45.3 | 5.1 | 8.2 | N | N
Not Asked (Mobile Homes and Apartments
in Buildings With 5 or More Units) | 26.1 | N | N | N | 19.1 | 6.9
Air Conditioned Attic
Yes | 0.9 | 0.7 | Q | Q | N | N
All | 0.6 | 0.5 | Q | Q | N | N
Part | 0.3 | 0.2 | Q | Q | N | N
Attic Not Cooled | 28.2 | 25.8 | 1.6 | 0.8 | N | N
No Attic | 58.5 | 45.3 | 5.1 | 8.2 | N | N
Not Asked (Mobile Homes and Apartments
in Buildings With 5 or More Units) | 26.1 | N | N | N | 19.1 | 6.9
Garage/Carport
(Single-Family Units and Mobile Homes)
Yes | 63 | 57.3 | 3.7 | N | N | 2
Attached | 42.8 | 39.8 | 2.8 | N | N | Q
1-Car Garage | 9.8 | 8.3 | 1.4 | N | N | Q
2-Car Garage | 28.7 | 27.2 | 1.4 | N | N | Q
3 or More Car Garage | 4.3 | 4.3 | Q | N | N | Q
Detached | 15.6 | 14 | 0.7 | N | N | 0.9
1-Car Garage | 6 | 5.2 | 0.5 | N | N | 0.4
2-Car Garage | 7.9 | 7.4 | 0.2 | N | N | 0.3
3 or More Car Garage | 1.6 | 1.4 | Q | N | N | 0.2
Carport (only) | 4.6 | 3.5 | 0.2 | N | N | 1
No | 22.5 | 14.6 | 3 | N | N | 4.9
Not Asked (Apartments) | 28.1 | N | N | 9 | 19.1 | N
Large Tree(s) that Shade the Home
Yes | 50.2 | 36.8 | 2.3 | 3.3 | 4.7 | 3.1
No | 63.4 | 35.1 | 4.4 | 5.7 | 14.4 | 3.8
Adequacy of Insulation
Well Insulated | 40.6 | 27.7 | 2.1 | 2.4 | 6.7 | 1.7
Adequately Insulated | 49.2 | 31.4 | 3 | 3.7 | 8.3 | 2.9
Poorly Insulated | 22.8 | 12.2 | 1.6 | 2.8 | 3.8 | 2.3
No Insulation | 1 | 0.5 | Q | 0.1 | 0.3 | Q
Insulation Added by Current Household
Yes | 25.5 | 22.2 | 1 | 0.7 | 0.5 | 1.1
No | 88.1 | 49.6 | 5.7 | 8.3 | 18.6 | 5.8
Home Is Too Drafty During the Winter
Never | 60.1 | 39.9 | 3.3 | 3.6 | 10.2 | 3.1
Some of the Time | 36 | 22.7 | 2.2 | 3.2 | 5.7 | 2.3
Most of the Time | 9.1 | 5.1 | 0.6 | 1 | 1.7 | 0.7
All of the Time | 8.4 | 4.2 | 0.7 | 1.2 | 1.5 | 0.8
Caulking/Weather Stripping Added
by Current Household
Yes | 40.8 | 32.2 | 2.1 | 1.6 | 2.4 | 2.4
No | 72.9 | 39.6 | 4.6 | 7.4 | 16.7 | 4.5
Unusually High Ceilings
Yes | 30.7 | 24.8 | 2 | 1.3 | 2.6 | N
No | 76 | 47 | 4.7 | 7.8 | 16.5 | N
Not Asked (Mobile Homes) | 6.9 | N | N | N | N | 6.9
Cathedral Ceilings (in Housing Units
With High Ceilings)
Yes | 18 | 15.7 | 1.1 | 0.3 | 0.8 | N
No | 12.7 | 9.1 | 0.9 | 1 | 1.8 | N
Type of Glass in Windows
Single-pane Glass | 47.2 | 25.4 | 2.6 | 5 | 9.9 | 4.3
Double-pane Glass | 64.1 | 44.7 | 4 | 4 | 8.9 | 2.6
Triple-pane Glass | 1.6 | 1.3 | 0.1 | Q | 0.2 | Q
Proportion of Windows Replaced
All | 16.8 | 13.5 | 0.9 | 1 | 1 | 0.4
Some | 18 | 14.2 | 0.9 | 1 | 0.8 | 1.1
None | 78.1 | 43.6 | 4.9 | 7 | 17.2 | 5.4
Energy Efficient Light Bulbs Used
Yes | 68.1 | 47 | 3.9 | 4.3 | 9.2 | 3.7
No | 44.7 | 24.4 | 2.8 | 4.6 | 9.8 | 3.2
Don't Know | 0.8 | 0.4 | Q | 0.1 | 0.2 | Q
Energy Audit Performed on Home
Yes | 4.6 | 3.6 | 0.3 | 0.1 | 0.4 | 0.2
No | 109 | 68.2 | 6.5 | 8.9 | 18.7 | 6.7
Park a Car Within 20 Feet
of Electrical Outlet
Yes | 49.6 | 41.1 | 2.8 | 1.4 | 1.5 | 2.7
No | 52.3 | 27.7 | 3.2 | 5.4 | 12.4 | 3.7
Don't Know | 0.5 | 0.3 | Q | Q | 0.1 | Q
No Vehicles Owned | 11.2 | 2.7 | 0.7 | 2.2 | 5 | 0.6
1Total U.S. includes all primary occupied housing units in the 50 States and the District of Columbia. Vacant housing units, seasonal units, second homes, military housing, and group quarters are excluded. 2Housing units are classified as urban or rural using definitions created by the U.S. Census Bureau, which are publically available through 2009 TIGER/Line Shapefiles. 3These climate regions were created by the Building America program, sponsored by the U.S. Department of Energy’s Office of Energy and Efficiency and Renewable Energy (EERE). Q = Data withheld either because the Relative Standard Error (RSE) was greater than 50 percent or fewer than 10 households were sampled. N = No cases in reporting sample. Notes: ● Because of rounding, data may not sum to totals. ● See Glossary for definition of terms used in these tables. Source: U.S. Energy Information Administration, Office of Energy Consumption and Efficiency Statistics, Forms EIA-457 A and C of the 2009 Residential Energy Consumption Survey.

## BCEU-urban-residential-heating
Year | 2012 | 2013 | 2014 | 2015 | 2016 | 2017 | 2018 | 2019 | 2020 | 2021 | 2022 | 2023 | 2024 | 2025 | 2026 | 2027 | 2028 | 2029 | 2030 | 2031 | 2032 | 2033 | 2034 | 2035 | 2036 | 2037 | 2038 | 2039 | 2040
electricity (BTU) | 2.2126e+14 | 3.1081e+14 | 3.4883e+14 | 2.8732e+14 | 2.7442e+14 | 2.7197e+14 | 2.708e+14 | 2.699e+14 | 2.6824e+14 | 2.6605e+14 | 2.6423e+14 | 2.6273e+14 | 2.616e+14 | 2.6029e+14 | 2.5898e+14 | 2.5772e+14 | 2.566e+14 | 2.5558e+14 | 2.5457e+14 | 2.5349e+14 | 2.5201e+14 | 2.5044e+14 | 2.4889e+14 | 2.4734e+14 | 2.4587e+14 | 2.444e+14 | 2.4269e+14 | 2.4085e+14 | 2.3891e+14
coal (BTU) | 0 | 0 | 0 | 0 | 0 | 0 | 0 | 0 | 0 | 0 | 0 | 0 | 0 | 0 | 0 | 0 | 0 | 0 | 0 | 0 | 0 | 0 | 0 | 0 | 0 | 0 | 0 | 0 | 0
natural gas (BTU) | 1.9573e+15 | 2.5772e+15 | 2753399536971831 | 2367745664612676 | 2.3032e+15 | 2298099357394366 | 2288144677816901 | 2269472286091549 | 2.2469e+15 | 2225467266725352 | 2.2089e+15 | 2195402366197183 | 2.184e+15 | 2.1733e+15 | 2.1628e+15 | 2155141596830986 | 2150133235915493 | 2145946159330986 | 2.1409e+15 | 2.1331e+15 | 2.122e+15 | 2110592932218310 | 2.0996e+15 | 2088789733274648 | 2.0773e+15 | 2.066e+15 | 2.0527e+15 | 2037037187500000 | 2.0205e+15
petroleum diesel (BTU) | 3.2991e+14 | 3.415e+14 | 3.7934e+14 | 3.2434e+14 | 3.0471e+14 | 2.9994e+14 | 2.9331e+14 | 2.8701e+14 | 2.8058e+14 | 2.7404e+14 | 2.675e+14 | 260995474471831 | 2.5468e+14 | 248496286971831 | 2.4238e+14 | 236383312500000 | 2.3041e+14 | 2.2459e+14 | 2.1882e+14 | 2.1327e+14 | 2.0787e+14 | 2.027e+14 | 1.9767e+14 | 1.9287e+14 | 188148562500000 | 1.8359e+14 | 1.7907e+14 | 1.7475e+14 | 1.7057e+14
heat (BTU) | 0 | 0 | 0 | 0 | 0 | 0 | 0 | 0 | 0 | 0 | 0 | 0 | 0 | 0 | 0 | 0 | 0 | 0 | 0 | 0 | 0 | 0 | 0 | 0 | 0 | 0 | 0 | 0 | 0
biomass (BTU) | 0 | 0 | 0 | 0 | 0 | 0 | 0 | 0 | 0 | 0 | 0 | 0 | 0 | 0 | 0 | 0 | 0 | 0 | 0 | 0 | 0 | 0 | 0 | 0 | 0 | 0 | 0 | 0 | 0

## BCEU-urban-residential-cooling
Year | 2012 | 2013 | 2014 | 2015 | 2016 | 2017 | 2018 | 2019 | 2020 | 2021 | 2022 | 2023 | 2024 | 2025 | 2026 | 2027 | 2028 | 2029 | 2030 | 2031 | 2032 | 2033 | 2034 | 2035 | 2036 | 2037 | 2038 | 2039 | 2040
electricity (BTU) | 7.1688e+14 | 6.1663e+14 | 6.1389e+14 | 6.4669e+14 | 6.7761e+14 | 6.81e+14 | 6.8746e+14 | 6.9292e+14 | 697527872359155 | 7.0097e+14 | 7.0528e+14 | 7.1029e+14 | 7.1648e+14 | 7.2312e+14 | 7.3036e+14 | 7.3773e+14 | 745822338028169 | 7.5504e+14 | 764873963028169 | 7.7441e+14 | 7.8279e+14 | 7.9077e+14 | 798952997359155 | 8.0729e+14 | 8.1603e+14 | 8.248e+14 | 8.3317e+14 | 8.4088e+14 | 8.4838e+14
coal (BTU) | 0 | 0 | 0 | 0 | 0 | 0 | 0 | 0 | 0 | 0 | 0 | 0 | 0 | 0 | 0 | 0 | 0 | 0 | 0 | 0 | 0 | 0 | 0 | 0 | 0 | 0 | 0 | 0 | 0
natural gas (BTU) | 1.7654e+13 | 1.4755e+13 | 1.46e+13 | 1.5822e+13 | 1.6462e+13 | 1.6542e+13 | 1.6588e+13 | 1.6562e+13 | 1.6347e+13 | 1.6143e+13 | 1.5967e+13 | 1.5816e+13 | 1.5663e+13 | 1.5517e+13 | 1.5369e+13 | 1.5244e+13 | 1.5139e+13 | 1.5045e+13 | 1.4975e+13 | 1.4891e+13 | 1.4796e+13 | 1.4709e+13 | 1.4625e+13 | 1.4544e+13 | 1.446e+13 | 1.4378e+13 | 1.4295e+13 | 1.4215e+13 | 1.4133e+13
petroleum diesel (BTU) | 0 | 0 | 0 | 0 | 0 | 0 | 0 | 0 | 0 | 0 | 0 | 0 | 0 | 0 | 0 | 0 | 0 | 0 | 0 | 0 | 0 | 0 | 0 | 0 | 0 | 0 | 0 | 0 | 0
heat (BTU) | 0 | 0 | 0 | 0 | 0 | 0 | 0 | 0 | 0 | 0 | 0 | 0 | 0 | 0 | 0 | 0 | 0 | 0 | 0 | 0 | 0 | 0 | 0 | 0 | 0 | 0 | 0 | 0 | 0
biomass (BTU) | 0 | 0 | 0 | 0 | 0 | 0 | 0 | 0 | 0 | 0 | 0 | 0 | 0 | 0 | 0 | 0 | 0 | 0 | 0 | 0 | 0 | 0 | 0 | 0 | 0 | 0 | 0 | 0 | 0

## BCEU-urban-residential-lighting
Year | 2012 | 2013 | 2014 | 2015 | 2016 | 2017 | 2018 | 2019 | 2020 | 2021 | 2022 | 2023 | 2024 | 2025 | 2026 | 2027 | 2028 | 2029 | 2030 | 2031 | 2032 | 2033 | 2034 | 2035 | 2036 | 2037 | 2038 | 2039 | 2040
electricity (BTU) | 4.9557e+14 | 456081136443662 | 3.9697e+14 | 3.8571e+14 | 3.8006e+14 | 3.7774e+14 | 3.7774e+14 | 3.7752e+14 | 3.3356e+14 | 3.1795e+14 | 3.1028e+14 | 3.0485e+14 | 3.0212e+14 | 2.9361e+14 | 2.8708e+14 | 2.8198e+14 | 2.7803e+14 | 2.7504e+14 | 2.6374e+14 | 2.5373e+14 | 2.4497e+14 | 2.3742e+14 | 2.3086e+14 | 2.2524e+14 | 2.2043e+14 | 2.1621e+14 | 2.1239e+14 | 2.0895e+14 | 2.0662e+14
coal (BTU) | 0 | 0 | 0 | 0 | 0 | 0 | 0 | 0 | 0 | 0 | 0 | 0 | 0 | 0 | 0 | 0 | 0 | 0 | 0 | 0 | 0 | 0 | 0 | 0 | 0 | 0 | 0 | 0 | 0
natural gas (BTU) | 0 | 0 | 0 | 0 | 0 | 0 | 0 | 0 | 0 | 0 | 0 | 0 | 0 | 0 | 0 | 0 | 0 | 0 | 0 | 0 | 0 | 0 | 0 | 0 | 0 | 0 | 0 | 0 | 0
petroleum diesel (BTU) | 0 | 0 | 0 | 0 | 0 | 0 | 0 | 0 | 0 | 0 | 0 | 0 | 0 | 0 | 0 | 0 | 0 | 0 | 0 | 0 | 0 | 0 | 0 | 0 | 0 | 0 | 0 | 0 | 0
heat (BTU) | 0 | 0 | 0 | 0 | 0 | 0 | 0 | 0 | 0 | 0 | 0 | 0 | 0 | 0 | 0 | 0 | 0 | 0 | 0 | 0 | 0 | 0 | 0 | 0 | 0 | 0 | 0 | 0 | 0
biomass (BTU) | 0 | 0 | 0 | 0 | 0 | 0 | 0 | 0 | 0 | 0 | 0 | 0 | 0 | 0 | 0 | 0 | 0 | 0 | 0 | 0 | 0 | 0 | 0 | 0 | 0 | 0 | 0 | 0 | 0

## BCEU-urban-residential-appl
Year | 2012 | 2013 | 2014 | 2015 | 2016 | 2017 | 2018 | 2019 | 2020 | 2021 | 2022 | 2023 | 2024 | 2025 | 2026 | 2027 | 2028 | 2029 | 2030 | 2031 | 2032 | 2033 | 2034 | 2035 | 2036 | 2037 | 2038 | 2039 | 2040
electricity (BTU) | 1.0244e+15 | 1022174821302817 | 1.0241e+15 | 1.0244e+15 | 1.0231e+15 | 1023060474471831 | 1.0243e+15 | 1.0263e+15 | 1026140872359155 | 1.0251e+15 | 1.0252e+15 | 1.0264e+15 | 1.0288e+15 | 1.0318e+15 | 1.0356e+15 | 1.0401e+15 | 1.045e+15 | 1.0505e+15 | 1.0562e+15 | 1.0617e+15 | 1.0664e+15 | 1.0709e+15 | 1.0756e+15 | 1080700830105634 | 1.0863e+15 | 1.0922e+15 | 1.098e+15 | 1.104e+15 | 1.1105e+15
coal (BTU) | 0 | 0 | 0 | 0 | 0 | 0 | 0 | 0 | 0 | 0 | 0 | 0 | 0 | 0 | 0 | 0 | 0 | 0 | 0 | 0 | 0 | 0 | 0 | 0 | 0 | 0 | 0 | 0 | 0
natural gas (BTU) | 1.1301e+15 | 1.1339e+15 | 1136111542253521 | 1.1351e+15 | 1136939806338028 | 1.1405e+15 | 1.1425e+15 | 1143043988556338 | 1141845022007042 | 1141722488556338 | 1143710942781690 | 1.1472e+15 | 1.1518e+15 | 1.1553e+15 | 1158390139964789 | 1.1622e+15 | 1.1664e+15 | 1.1704e+15 | 1.1738e+15 | 1.1751e+15 | 1.174e+15 | 1.1717e+15 | 1.1684e+15 | 1.1645e+15 | 1.16e+15 | 1.1556e+15 | 1.1514e+15 | 1147452090669014 | 1144594269366197
petroleum diesel (BTU) | 4.2034e+13 | 3.8966e+13 | 3.6243e+13 | 3.4654e+13 | 3.2623e+13 | 3.0414e+13 | 2.8287e+13 | 2.648e+13 | 2.4867e+13 | 2.3462e+13 | 2.2264e+13 | 2.1287e+13 | 2.0543e+13 | 1.9764e+13 | 1.8985e+13 | 1.8218e+13 | 1.7468e+13 | 1.6745e+13 | 1.605e+13 | 1.5386e+13 | 1.4748e+13 | 1.4139e+13 | 1.3555e+13 | 1.2999e+13 | 1.2474e+13 | 1.1985e+13 | 1.1536e+13 | 1.1131e+13 | 1.0773e+13
heat (BTU) | 0 | 0 | 0 | 0 | 0 | 0 | 0 | 0 | 0 | 0 | 0 | 0 | 0 | 0 | 0 | 0 | 0 | 0 | 0 | 0 | 0 | 0 | 0 | 0 | 0 | 0 | 0 | 0 | 0
biomass (BTU) | 0 | 0 | 0 | 0 | 0 | 0 | 0 | 0 | 0 | 0 | 0 | 0 | 0 | 0 | 0 | 0 | 0 | 0 | 0 | 0 | 0 | 0 | 0 | 0 | 0 | 0 | 0 | 0 | 0

## BCEU-urban-residential-other
Year | 2012 | 2013 | 2014 | 2015 | 2016 | 2017 | 2018 | 2019 | 2020 | 2021 | 2022 | 2023 | 2024 | 2025 | 2026 | 2027 | 2028 | 2029 | 2030 | 2031 | 2032 | 2033 | 2034 | 2035 | 2036 | 2037 | 2038 | 2039 | 2040
electricity (BTU) | 1.1789e+15 | 1.2753e+15 | 1.3599e+15 | 1.3796e+15 | 1388064358274648 | 1.4002e+15 | 1.4139e+15 | 1428382516725352 | 1440206219190141 | 1.4478e+15 | 1.4579e+15 | 1.4711e+15 | 1.4866e+15 | 1.503e+15 | 1520433057218310 | 1.5394e+15 | 1.5587e+15 | 1.5785e+15 | 1.5982e+15 | 1617239136443662 | 1.6359e+15 | 1.6553e+15 | 1.6751e+15 | 1.6955e+15 | 1.7165e+15 | 1737442900528169 | 1.7577e+15 | 1.7768e+15 | 1.7958e+15
coal (BTU) | 0 | 0 | 0 | 0 | 0 | 0 | 0 | 0 | 0 | 0 | 0 | 0 | 0 | 0 | 0 | 0 | 0 | 0 | 0 | 0 | 0 | 0 | 0 | 0 | 0 | 0 | 0 | 0 | 0
natural gas (BTU) | 1.9271e+14 | 1.9296e+14 | 1.9252e+14 | 1.9194e+14 | 1.9142e+14 | 1.9056e+14 | 1.8938e+14 | 1.8767e+14 | 1.8575e+14 | 1.8398e+14 | 1.8257e+14 | 1.8138e+14 | 1.8031e+14 | 1.7926e+14 | 1.7822e+14 | 1.774e+14 | 1.7682e+14 | 1.7629e+14 | 175703661971831 | 1.7492e+14 | 1.7398e+14 | 1.7299e+14 | 1.7201e+14 | 1.7102e+14 | 1.7002e+14 | 1.6902e+14 | 1.6793e+14 | 1.6668e+14 | 1.6537e+14
petroleum diesel (BTU) | 5.424e+12 | 5.3558e+12 | 5.3442e+12 | 5.4651e+12 | 5.5031e+12 | 5.4876e+12 | 5.4473e+12 | 5.4147e+12 | 5.3814e+12 | 5.3442e+12 | 5.3062e+12 | 5.2674e+12 | 5.2286e+12 | 5.1898e+12 | 5.1518e+12 | 5.1131e+12 | 5.0743e+12 | 5.0363e+12 | 4.9983e+12 | 4.9603e+12 | 4.9231e+12 | 4.8866e+12 | 4.8502e+12 | 4.8137e+12 | 4.778e+12 | 4.7431e+12 | 4.7067e+12 | 4.6718e+12 | 4.6377e+12
heat (BTU) | 0 | 0 | 0 | 0 | 0 | 0 | 0 | 0 | 0 | 0 | 0 | 0 | 0 | 0 | 0 | 0 | 0 | 0 | 0 | 0 | 0 | 0 | 0 | 0 | 0 | 0 | 0 | 0 | 0
biomass (BTU) | 0 | 0 | 0 | 0 | 0 | 0 | 0 | 0 | 0 | 0 | 0 | 0 | 0 | 0 | 0 | 0 | 0 | 0 | 0 | 0 | 0 | 0 | 0 | 0 | 0 | 0 | 0 | 0 | 0

## BCEU-rural-residential-heating
Year | 2012 | 2013 | 2014 | 2015 | 2016 | 2017 | 2018 | 2019 | 2020 | 2021 | 2022 | 2023 | 2024 | 2025 | 2026 | 2027 | 2028 | 2029 | 2030 | 2031 | 2032 | 2033 | 2034 | 2035 | 2036 | 2037 | 2038 | 2039 | 2040
electricity (BTU) | 6.4044e+13 | 8.9963e+13 | 1.0097e+14 | 8.3164e+13 | 7.943e+13 | 7.872e+13 | 7.8382e+13 | 7.8122e+13 | 7.764e+13 | 7.7006e+13 | 7.6479e+13 | 7.6045e+13 | 7.5719e+13 | 7.5339e+13 | 7.4961e+13 | 7.4595e+13 | 7.427e+13 | 7.3976e+13 | 7.3685e+13 | 7.337e+13 | 7.2943e+13 | 7.2487e+13 | 7.204e+13 | 7.1591e+13 | 7.1165e+13 | 7.074e+13 | 7.0244e+13 | 6.9712e+13 | 6.9151e+13
coal (BTU) | 0 | 0 | 0 | 0 | 0 | 0 | 0 | 0 | 0 | 0 | 0 | 0 | 0 | 0 | 0 | 0 | 0 | 0 | 0 | 0 | 0 | 0 | 0 | 0 | 0 | 0 | 0 | 0 | 0
natural gas (BTU) | 5.6652e+14 | 7.4594e+14 | 796954463028169 | 685329335387324 | 6.6665e+14 | 6.6517e+14 | 6.6229e+14 | 6.5688e+14 | 6.5035e+14 | 6.4415e+14 | 6.3936e+14 | 6.3545e+14 | 6.3214e+14 | 6.2906e+14 | 6.2601e+14 | 6.2379e+14 | 6.2234e+14 | 6.2113e+14 | 6.1967e+14 | 6.1741e+14 | 6.1421e+14 | 6.109e+14 | 6.0772e+14 | 6.0459e+14 | 6.0127e+14 | 5.9798e+14 | 5.9414e+14 | 589607812500000 | 584811073943662
petroleum diesel (BTU) | 9.5489e+13 | 9.8845e+13 | 1.098e+14 | 9.3878e+13 | 8.8197e+13 | 8.6817e+13 | 8.4896e+13 | 8.3073e+13 | 8.1213e+13 | 7.932e+13 | 7.7425e+13 | 7.5544e+13 | 7.3716e+13 | 7.1926e+13 | 7.0156e+13 | 68419687500000 | 6.6691e+13 | 6.5007e+13 | 6.3337e+13 | 6.173e+13 | 6.0167e+13 | 5.867e+13 | 5.7215e+13 | 5.5826e+13 | 54458437500000 | 5.314e+13 | 5.1829e+13 | 5.0579e+13 | 4.9371e+13
heat (BTU) | 0 | 0 | 0 | 0 | 0 | 0 | 0 | 0 | 0 | 0 | 0 | 0 | 0 | 0 | 0 | 0 | 0 | 0 | 0 | 0 | 0 | 0 | 0 | 0 | 0 | 0 | 0 | 0 | 0
biomass (BTU) | 0 | 0 | 0 | 0 | 0 | 0 | 0 | 0 | 0 | 0 | 0 | 0 | 0 | 0 | 0 | 0 | 0 | 0 | 0 | 0 | 0 | 0 | 0 | 0 | 0 | 0 | 0 | 0 | 0

## BCEU-rural-residential-cooling
Year | 2012 | 2013 | 2014 | 2015 | 2016 | 2017 | 2018 | 2019 | 2020 | 2021 | 2022 | 2023 | 2024 | 2025 | 2026 | 2027 | 2028 | 2029 | 2030 | 2031 | 2032 | 2033 | 2034 | 2035 | 2036 | 2037 | 2038 | 2039 | 2040
electricity (BTU) | 2.075e+14 | 1.7848e+14 | 1.7769e+14 | 1.8718e+14 | 1.9613e+14 | 1.9711e+14 | 1.9898e+14 | 2.0056e+14 | 2.019e+14 | 2.0289e+14 | 2.0414e+14 | 2.0559e+14 | 2.0738e+14 | 2.093e+14 | 2.114e+14 | 2.1353e+14 | 215873661971831 | 2.1854e+14 | 221388036971831 | 2.2415e+14 | 2.2657e+14 | 2.2888e+14 | 2.3125e+14 | 2.3367e+14 | 2.362e+14 | 2.3873e+14 | 2.4116e+14 | 2.4339e+14 | 2.4556e+14
coal (BTU) | 0 | 0 | 0 | 0 | 0 | 0 | 0 | 0 | 0 | 0 | 0 | 0 | 0 | 0 | 0 | 0 | 0 | 0 | 0 | 0 | 0 | 0 | 0 | 0 | 0 | 0 | 0 | 0 | 0
natural gas (BTU) | 7.8647e+13 | 6.5733e+13 | 6.5042e+13 | 7.0483e+13 | 7.3337e+13 | 7.3693e+13 | 7.3897e+13 | 7.3783e+13 | 7.2822e+13 | 7.1914e+13 | 7.113e+13 | 7.0459e+13 | 6.9779e+13 | 6.9126e+13 | 6.8469e+13 | 6.791e+13 | 6.7443e+13 | 6.7025e+13 | 6.6711e+13 | 6.6338e+13 | 6.5913e+13 | 6.5526e+13 | 6.5153e+13 | 6.4793e+13 | 6.4417e+13 | 6.4054e+13 | 6.3684e+13 | 6.3328e+13 | 6.2962e+13
petroleum diesel (BTU) | 0 | 0 | 0 | 0 | 0 | 0 | 0 | 0 | 0 | 0 | 0 | 0 | 0 | 0 | 0 | 0 | 0 | 0 | 0 | 0 | 0 | 0 | 0 | 0 | 0 | 0 | 0 | 0 | 0
heat (BTU) | 0 | 0 | 0 | 0 | 0 | 0 | 0 | 0 | 0 | 0 | 0 | 0 | 0 | 0 | 0 | 0 | 0 | 0 | 0 | 0 | 0 | 0 | 0 | 0 | 0 | 0 | 0 | 0 | 0
biomass (BTU) | 0 | 0 | 0 | 0 | 0 | 0 | 0 | 0 | 0 | 0 | 0 | 0 | 0 | 0 | 0 | 0 | 0 | 0 | 0 | 0 | 0 | 0 | 0 | 0 | 0 | 0 | 0 | 0 | 0

## BCEU-rural-residential-lighting
Year | 2012 | 2013 | 2014 | 2015 | 2016 | 2017 | 2018 | 2019 | 2020 | 2021 | 2022 | 2023 | 2024 | 2025 | 2026 | 2027 | 2028 | 2029 | 2030 | 2031 | 2032 | 2033 | 2034 | 2035 | 2036 | 2037 | 2038 | 2039 | 2040
electricity (BTU) | 1.4344e+14 | 1.3201e+14 | 1.149e+14 | 1.1164e+14 | 1.1001e+14 | 1.0934e+14 | 1.0933e+14 | 1.0927e+14 | 9.6548e+13 | 9.2029e+13 | 8.9809e+13 | 8.8237e+13 | 8.7446e+13 | 8.4983e+13 | 8.3094e+13 | 8.1618e+13 | 8.0475e+13 | 7.9609e+13 | 7.6337e+13 | 7.3441e+13 | 7.0905e+13 | 6.872e+13 | 6.682e+13 | 6.5193e+13 | 6.3801e+13 | 6.2582e+13 | 6.1474e+13 | 6.048e+13 | 5.9806e+13
coal (BTU) | 0 | 0 | 0 | 0 | 0 | 0 | 0 | 0 | 0 | 0 | 0 | 0 | 0 | 0 | 0 | 0 | 0 | 0 | 0 | 0 | 0 | 0 | 0 | 0 | 0 | 0 | 0 | 0 | 0
natural gas (BTU) | 0 | 0 | 0 | 0 | 0 | 0 | 0 | 0 | 0 | 0 | 0 | 0 | 0 | 0 | 0 | 0 | 0 | 0 | 0 | 0 | 0 | 0 | 0 | 0 | 0 | 0 | 0 | 0 | 0
petroleum diesel (BTU) | 0 | 0 | 0 | 0 | 0 | 0 | 0 | 0 | 0 | 0 | 0 | 0 | 0 | 0 | 0 | 0 | 0 | 0 | 0 | 0 | 0 | 0 | 0 | 0 | 0 | 0 | 0 | 0 | 0
heat (BTU) | 0 | 0 | 0 | 0 | 0 | 0 | 0 | 0 | 0 | 0 | 0 | 0 | 0 | 0 | 0 | 0 | 0 | 0 | 0 | 0 | 0 | 0 | 0 | 0 | 0 | 0 | 0 | 0 | 0
biomass (BTU) | 0 | 0 | 0 | 0 | 0 | 0 | 0 | 0 | 0 | 0 | 0 | 0 | 0 | 0 | 0 | 0 | 0 | 0 | 0 | 0 | 0 | 0 | 0 | 0 | 0 | 0 | 0 | 0 | 0

## BCEU-rural-residential-appl
Year | 2012 | 2013 | 2014 | 2015 | 2016 | 2017 | 2018 | 2019 | 2020 | 2021 | 2022 | 2023 | 2024 | 2025 | 2026 | 2027 | 2028 | 2029 | 2030 | 2031 | 2032 | 2033 | 2034 | 2035 | 2036 | 2037 | 2038 | 2039 | 2040
electricity (BTU) | 2.9652e+14 | 2.9586e+14 | 2.9642e+14 | 2.965e+14 | 2.9612e+14 | 296118525528169 | 2.9649e+14 | 297058389084507 | 2.9701e+14 | 2.9672e+14 | 2.9673e+14 | 2.9708e+14 | 2.9779e+14 | 2.9866e+14 | 2.9976e+14 | 3.0104e+14 | 3.0247e+14 | 304073358274648 | 3.0572e+14 | 307290264084507 | 3.0868e+14 | 3.0998e+14 | 3.1133e+14 | 3.128e+14 | 3.1443e+14 | 3.1612e+14 | 3.1781e+14 | 319547099471831 | 3.2141e+14
coal (BTU) | 0 | 0 | 0 | 0 | 0 | 0 | 0 | 0 | 0 | 0 | 0 | 0 | 0 | 0 | 0 | 0 | 0 | 0 | 0 | 0 | 0 | 0 | 0 | 0 | 0 | 0 | 0 | 0 | 0
natural gas (BTU) | 3.2709e+14 | 3.282e+14 | 3.2884e+14 | 3.2855e+14 | 3.2908e+14 | 3.3012e+14 | 3.307e+14 | 330847011443662 | 3.305e+14 | 330464511443662 | 3.3104e+14 | 3.3206e+14 | 3.3337e+14 | 3.3439e+14 | 3.3529e+14 | 3.3638e+14 | 3.3761e+14 | 3.3878e+14 | 3.3976e+14 | 3.4012e+14 | 3.398e+14 | 3.3913e+14 | 3.382e+14 | 3.3706e+14 | 3.3575e+14 | 3.3447e+14 | 3.3326e+14 | 3.3212e+14 | 3.313e+14
petroleum diesel (BTU) | 1.2167e+13 | 1.1279e+13 | 1.049e+13 | 1.0031e+13 | 9.4424e+12 | 8.8031e+12 | 8.1874e+12 | 7.6644e+12 | 7.1975e+12 | 6.7909e+12 | 6.4441e+12 | 6.1615e+12 | 5.946e+12 | 5.7204e+12 | 5.4951e+12 | 5.2731e+12 | 5.056e+12 | 4.8468e+12 | 4.6457e+12 | 4.4533e+12 | 4.2688e+12 | 4.0923e+12 | 3.9233e+12 | 3.7624e+12 | 3.6104e+12 | 3.469e+12 | 3.339e+12 | 3.2218e+12 | 3.1181e+12
heat (BTU) | 0 | 0 | 0 | 0 | 0 | 0 | 0 | 0 | 0 | 0 | 0 | 0 | 0 | 0 | 0 | 0 | 0 | 0 | 0 | 0 | 0 | 0 | 0 | 0 | 0 | 0 | 0 | 0 | 0
biomass (BTU) | 0 | 0 | 0 | 0 | 0 | 0 | 0 | 0 | 0 | 0 | 0 | 0 | 0 | 0 | 0 | 0 | 0 | 0 | 0 | 0 | 0 | 0 | 0 | 0 | 0 | 0 | 0 | 0 | 0

## BCEU-rural-residential-other
Year | 2012 | 2013 | 2014 | 2015 | 2016 | 2017 | 2018 | 2019 | 2020 | 2021 | 2022 | 2023 | 2024 | 2025 | 2026 | 2027 | 2028 | 2029 | 2030 | 2031 | 2032 | 2033 | 2034 | 2035 | 2036 | 2037 | 2038 | 2039 | 2040
electricity (BTU) | 3.4124e+14 | 3.6912e+14 | 3.9363e+14 | 3.9933e+14 | 4.0177e+14 | 4.0529e+14 | 4.0925e+14 | 4.1344e+14 | 4.1686e+14 | 4.1906e+14 | 4.2197e+14 | 4.2581e+14 | 4.3027e+14 | 4.3504e+14 | 4.4008e+14 | 4.4558e+14 | 4.5115e+14 | 4.5688e+14 | 4.6259e+14 | 4.681e+14 | 4.7351e+14 | 4.7912e+14 | 4.8483e+14 | 4.9076e+14 | 4.9683e+14 | 502892099471831 | 5.0874e+14 | 5.1429e+14 | 5.1979e+14
coal (BTU) | 0 | 0 | 0 | 0 | 0 | 0 | 0 | 0 | 0 | 0 | 0 | 0 | 0 | 0 | 0 | 0 | 0 | 0 | 0 | 0 | 0 | 0 | 0 | 0 | 0 | 0 | 0 | 0 | 0
natural gas (BTU) | 5.578e+13 | 5.585e+13 | 5.5724e+13 | 5.5557e+13 | 5.5406e+13 | 5.5157e+13 | 5.4814e+13 | 5.432e+13 | 5.3765e+13 | 5.3253e+13 | 5.2845e+13 | 5.2498e+13 | 5.2191e+13 | 5.1886e+13 | 5.1584e+13 | 5.1348e+13 | 5.1181e+13 | 5.1026e+13 | 5.0856e+13 | 5.0628e+13 | 5.0356e+13 | 5.007e+13 | 4.9787e+13 | 4.95e+13 | 4.9211e+13 | 4.8921e+13 | 4.8606e+13 | 4.8244e+13 | 4.7866e+13
petroleum diesel (BTU) | 1.57e+12 | 1.5502e+12 | 1.5468e+12 | 1.5819e+12 | 1.5929e+12 | 1.5884e+12 | 1.5767e+12 | 1.5673e+12 | 1.5576e+12 | 1.5468e+12 | 1.5358e+12 | 1.5246e+12 | 1.5134e+12 | 1.5022e+12 | 1.4912e+12 | 1.4799e+12 | 1.4687e+12 | 1.4577e+12 | 1.4467e+12 | 1.4357e+12 | 1.4249e+12 | 1.4144e+12 | 1.4038e+12 | 1.3933e+12 | 1.383e+12 | 1.3729e+12 | 1.3623e+12 | 1.3522e+12 | 1.3423e+12
heat (BTU) | 0 | 0 | 0 | 0 | 0 | 0 | 0 | 0 | 0 | 0 | 0 | 0 | 0 | 0 | 0 | 0 | 0 | 0 | 0 | 0 | 0 | 0 | 0 | 0 | 0 | 0 | 0 | 0 | 0
biomass (BTU) | 0 | 0 | 0 | 0 | 0 | 0 | 0 | 0 | 0 | 0 | 0 | 0 | 0 | 0 | 0 | 0 | 0 | 0 | 0 | 0 | 0 | 0 | 0 | 0 | 0 | 0 | 0 | 0 | 0

## BCEU-commercial-heating
Year | 2012 | 2013 | 2014 | 2015 | 2016 | 2017 | 2018 | 2019 | 2020 | 2021 | 2022 | 2023 | 2024 | 2025 | 2026 | 2027 | 2028 | 2029 | 2030 | 2031 | 2032 | 2033 | 2034 | 2035 | 2036 | 2037 | 2038 | 2039 | 2040
electricity (BTU) | 1.3614e+14 | 161854000000000 | 168029000000000 | 150479000000000 | 146034000000000 | 143769000000000 | 141858000000000 | 139953000000000 | 137877000000000 | 1.3564e+14 | 1.3365e+14 | 131830000000000 | 130185000000000 | 1.2842e+14 | 126752000000000 | 125108000000000 | 123455000000000 | 121928000000000 | 120406000000000 | 118977000000000 | 117546000000000 | 116135000000000 | 114778000000000 | 113508000000000 | 112402000000000 | 111323000000000 | 110161000000000 | 108964000000000 | 107761000000000
coal (BTU) | 0 | 0 | 0 | 0 | 0 | 0 | 0 | 0 | 0 | 0 | 0 | 0 | 0 | 0 | 0 | 0 | 0 | 0 | 0 | 0 | 0 | 0 | 0 | 0 | 0 | 0 | 0 | 0 | 0
natural gas (BTU) | 1508629000000000 | 1855536000000000 | 1962120000000000 | 1760292000000000 | 1723956000000000 | 1725144000000000 | 1725560000000000 | 1712484000000000 | 1689386000000000 | 1667186000000000 | 1651616000000000 | 1639226000000000 | 1627959000000000 | 1616223000000000 | 1603536000000000 | 1594862000000000 | 1590422000000000 | 1586422000000000 | 1580858000000000 | 1569999000000000 | 1555790000000000 | 1540658000000000 | 1524814000000000 | 1509145000000000 | 1493697000000000 | 1477681000000000 | 1459086000000000 | 1436172000000000 | 1410841000000000
petroleum diesel (BTU) | 130919000000000 | 150764000000000 | 159949000000000 | 152552000000000 | 149811000000000 | 148710000000000 | 146194000000000 | 144082000000000 | 141806000000000 | 1.3939e+14 | 136819000000000 | 1.3422e+14 | 131660000000000 | 129136000000000 | 126611000000000 | 124068000000000 | 121537000000000 | 119079000000000 | 116641000000000 | 114263000000000 | 111965000000000 | 109714000000000 | 107511000000000 | 105393000000000 | 103355000000000 | 101360000000000 | 99345000000000 | 97373000000000 | 95442000000000
heat (BTU) | 346728563204160 | 4.2336e+14 | 4.4717e+14 | 4.0289e+14 | 3.9439e+14 | 3.9397e+14 | 3.9319e+14 | 3.8985e+14 | 3.8449e+14 | 3.7924e+14 | 3.7531e+14 | 3.7203e+14 | 3.6901e+14 | 3.6588e+14 | 3.6259e+14 | 3.6007e+14 | 358390713375287 | 3.5683e+14 | 3.5497e+14 | 3.5211e+14 | 3.4861e+14 | 3.4494e+14 | 3.4115e+14 | 3.3743e+14 | 3.338e+14 | 3.3007e+14 | 3.2582e+14 | 3.2072e+14 | 3.1517e+14
biomass (BTU) | 0 | 0 | 0 | 0 | 0 | 0 | 0 | 0 | 0 | 0 | 0 | 0 | 0 | 0 | 0 | 0 | 0 | 0 | 0 | 0 | 0 | 0 | 0 | 0 | 0 | 0 | 0 | 0 | 0

## BCEU-commercial-cooling
Year | 2012 | 2013 | 2014 | 2015 | 2016 | 2017 | 2018 | 2019 | 2020 | 2021 | 2022 | 2023 | 2024 | 2025 | 2026 | 2027 | 2028 | 2029 | 2030 | 2031 | 2032 | 2033 | 2034 | 2035 | 2036 | 2037 | 2038 | 2039 | 2040
electricity (BTU) | 1.0823e+15 | 1005979000000000 | 996796000000000 | 1026019000000000 | 1.0503e+15 | 1.0541e+15 | 1061507000000000 | 1069037000000000 | 1071761000000000 | 1072571000000000 | 1074494000000000 | 1.0768e+15 | 1.0805e+15 | 1083439000000000 | 1086624000000000 | 1089315000000000 | 1092333000000000 | 1.0968e+15 | 1.0999e+15 | 1.103e+15 | 1.1058e+15 | 1108233000000000 | 1111300000000000 | 1115243000000000 | 1.1208e+15 | 1126467000000000 | 1131493000000000 | 1.1356e+15 | 1.137e+15
coal (BTU) | 0 | 0 | 0 | 0 | 0 | 0 | 0 | 0 | 0 | 0 | 0 | 0 | 0 | 0 | 0 | 0 | 0 | 0 | 0 | 0 | 0 | 0 | 0 | 0 | 0 | 0 | 0 | 0 | 0
natural gas (BTU) | 44322000000000 | 35905000000000 | 3.3223e+13 | 37280000000000 | 39388000000000 | 39359000000000 | 39257000000000 | 38870000000000 | 38280000000000 | 37740000000000 | 37379000000000 | 37118000000000 | 36879000000000 | 36699000000000 | 36559000000000 | 36556000000000 | 36655000000000 | 36778000000000 | 36953000000000 | 36990000000000 | 36968000000000 | 36973000000000 | 36939000000000 | 36943000000000 | 36957000000000 | 36904000000000 | 36817000000000 | 36665000000000 | 36508000000000
petroleum diesel (BTU) | 0 | 0 | 0 | 0 | 0 | 0 | 0 | 0 | 0 | 0 | 0 | 0 | 0 | 0 | 0 | 0 | 0 | 0 | 0 | 0 | 0 | 0 | 0 | 0 | 0 | 0 | 0 | 0 | 0
heat (BTU) | 0 | 0 | 0 | 0 | 0 | 0 | 0 | 0 | 0 | 0 | 0 | 0 | 0 | 0 | 0 | 0 | 0 | 0 | 0 | 0 | 0 | 0 | 0 | 0 | 0 | 0 | 0 | 0 | 0
biomass (BTU) | 0 | 0 | 0 | 0 | 0 | 0 | 0 | 0 | 0 | 0 | 0 | 0 | 0 | 0 | 0 | 0 | 0 | 0 | 0 | 0 | 0 | 0 | 0 | 0 | 0 | 0 | 0 | 0 | 0

## BCEU-commercial-lighting
Year | 2012 | 2013 | 2014 | 2015 | 2016 | 2017 | 2018 | 2019 | 2020 | 2021 | 2022 | 2023 | 2024 | 2025 | 2026 | 2027 | 2028 | 2029 | 2030 | 2031 | 2032 | 2033 | 2034 | 2035 | 2036 | 2037 | 2038 | 2039 | 2040
electricity (BTU) | 923724000000000 | 907197000000000 | 895439000000000 | 887975000000000 | 880547000000000 | 876800000000000 | 876899000000000 | 878134000000000 | 871052000000000 | 863520000000000 | 858086000000000 | 853919000000000 | 851790000000000 | 848974000000000 | 846645000000000 | 844660000000000 | 843068000000000 | 842859000000000 | 835293000000000 | 829028000000000 | 823400000000000 | 818366000000000 | 814086000000000 | 811195000000000 | 809945000000000 | 809169000000000 | 807891000000000 | 805825000000000 | 803046000000000
coal (BTU) | 0 | 0 | 0 | 0 | 0 | 0 | 0 | 0 | 0 | 0 | 0 | 0 | 0 | 0 | 0 | 0 | 0 | 0 | 0 | 0 | 0 | 0 | 0 | 0 | 0 | 0 | 0 | 0 | 0
natural gas (BTU) | 0 | 0 | 0 | 0 | 0 | 0 | 0 | 0 | 0 | 0 | 0 | 0 | 0 | 0 | 0 | 0 | 0 | 0 | 0 | 0 | 0 | 0 | 0 | 0 | 0 | 0 | 0 | 0 | 0
petroleum diesel (BTU) | 0 | 0 | 0 | 0 | 0 | 0 | 0 | 0 | 0 | 0 | 0 | 0 | 0 | 0 | 0 | 0 | 0 | 0 | 0 | 0 | 0 | 0 | 0 | 0 | 0 | 0 | 0 | 0 | 0
heat (BTU) | 0 | 0 | 0 | 0 | 0 | 0 | 0 | 0 | 0 | 0 | 0 | 0 | 0 | 0 | 0 | 0 | 0 | 0 | 0 | 0 | 0 | 0 | 0 | 0 | 0 | 0 | 0 | 0 | 0
biomass (BTU) | 0 | 0 | 0 | 0 | 0 | 0 | 0 | 0 | 0 | 0 | 0 | 0 | 0 | 0 | 0 | 0 | 0 | 0 | 0 | 0 | 0 | 0 | 0 | 0 | 0 | 0 | 0 | 0 | 0

## BCEU-commercial-appl
Year | 2012 | 2013 | 2014 | 2015 | 2016 | 2017 | 2018 | 2019 | 2020 | 2021 | 2022 | 2023 | 2024 | 2025 | 2026 | 2027 | 2028 | 2029 | 2030 | 2031 | 2032 | 2033 | 2034 | 2035 | 2036 | 2037 | 2038 | 2039 | 2040
electricity (BTU) | 494812000000000 | 487923000000000 | 481019000000000 | 475808000000000 | 471460000000000 | 461924000000000 | 454210000000000 | 4.4748e+14 | 440863000000000 | 434710000000000 | 429483000000000 | 4.2502e+14 | 421463000000000 | 418349000000000 | 4.1586e+14 | 4.1385e+14 | 4.123e+14 | 411346000000000 | 410427000000000 | 409738000000000 | 409170000000000 | 408715000000000 | 408472000000000 | 408592000000000 | 409185000000000 | 409933000000000 | 410570000000000 | 411010000000000 | 411243000000000
coal (BTU) | 0 | 0 | 0 | 0 | 0 | 0 | 0 | 0 | 0 | 0 | 0 | 0 | 0 | 0 | 0 | 0 | 0 | 0 | 0 | 0 | 0 | 0 | 0 | 0 | 0 | 0 | 0 | 0 | 0
natural gas (BTU) | 725624000000000 | 738539000000000 | 737420000000000 | 7.3802e+14 | 742229000000000 | 7.501e+14 | 757798000000000 | 759981000000000 | 757806000000000 | 755922000000000 | 757095000000000 | 759977000000000 | 763345000000000 | 766817000000000 | 7.6997e+14 | 775012000000000 | 782005000000000 | 789401000000000 | 7.9679e+14 | 801732000000000 | 805224000000000 | 808992000000000 | 812087000000000 | 815981000000000 | 819906000000000 | 823153000000000 | 8.2523e+14 | 825189000000000 | 823184000000000
petroleum diesel (BTU) | 18638000000000 | 18495000000000 | 18627000000000 | 19639000000000 | 20090000000000 | 20194000000000 | 20110000000000 | 20066000000000 | 20000000000000 | 19913000000000 | 19814000000000 | 19716000000000 | 19618000000000 | 19516000000000 | 19405000000000 | 19297000000000 | 19184000000000 | 19069000000000 | 18951000000000 | 18837000000000 | 18723000000000 | 18613000000000 | 18506000000000 | 18410000000000 | 18323000000000 | 18227000000000 | 18111000000000 | 17976000000000 | 17828000000000
heat (BTU) | 0 | 0 | 0 | 0 | 0 | 0 | 0 | 0 | 0 | 0 | 0 | 0 | 0 | 0 | 0 | 0 | 0 | 0 | 0 | 0 | 0 | 0 | 0 | 0 | 0 | 0 | 0 | 0 | 0
biomass (BTU) | 0 | 0 | 0 | 0 | 0 | 0 | 0 | 0 | 0 | 0 | 0 | 0 | 0 | 0 | 0 | 0 | 0 | 0 | 0 | 0 | 0 | 0 | 0 | 0 | 0 | 0 | 0 | 0 | 0

## BCEU-commercial-other
Year | 2012 | 2013 | 2014 | 2015 | 2016 | 2017 | 2018 | 2019 | 2020 | 2021 | 2022 | 2023 | 2024 | 2025 | 2026 | 2027 | 2028 | 2029 | 2030 | 2031 | 2032 | 2033 | 2034 | 2035 | 2036 | 2037 | 2038 | 2039 | 2040
electricity (BTU) | 1.8919e+15 | 2.0038e+15 | 2.0905e+15 | 2.1158e+15 | 2.1472e+15 | 2.1819e+15 | 2219929000000000 | 2259054000000000 | 2298391000000000 | 2337476000000000 | 2378504000000000 | 2420602000000000 | 2464264000000000 | 2.5074e+15 | 2.5514e+15 | 2594492000000000 | 2637899000000000 | 2681600000000000 | 2725494000000000 | 2769649000000000 | 2814556000000000 | 2859851000000000 | 2905662000000000 | 2953845000000000 | 3003755000000000 | 3054519000000000 | 3.1046e+15 | 3153555000000000 | 3201094000000000
coal (BTU) | 64402500000000 | 6.5878e+13 | 6.8375e+13 | 83203000000000 | 80219500000000 | 80577000000000 | 81226250000000 | 81737250000000 | 82323000000000 | 82816750000000 | 83306750000000 | 83678500000000 | 84034750000000 | 84361000000000 | 84596750000000 | 84851750000000 | 85091250000000 | 85283250000000 | 85469500000000 | 85602500000000 | 85742750000000 | 85985500000000 | 86231000000000 | 86538500000000 | 86900750000000 | 87301500000000 | 87656750000000 | 87765000000000 | 87796000000000
natural gas (BTU) | 690275000000000 | 740681000000000 | 809628000000000 | 780916000000000 | 788569000000000 | 795386000000000 | 803011000000000 | 807711000000000 | 811577000000000 | 817921000000000 | 828228000000000 | 841579000000000 | 856969000000000 | 874650000000000 | 894260000000000 | 918109000000000 | 947089000000000 | 978361000000000 | 1012149000000000 | 1045939000000000 | 1081437000000000 | 1.1197e+15 | 1160928000000000 | 1205681000000000 | 1251963000000000 | 1298953000000000 | 1346863000000000 | 1394570000000000 | 1443036000000000
petroleum diesel (BTU) | 208743000000000 | 197072000000000 | 197184000000000 | 173256000000000 | 176763000000000 | 177323000000000 | 176541000000000 | 176218000000000 | 175822000000000 | 175259000000000 | 174541000000000 | 173798000000000 | 173074000000000 | 172352000000000 | 171610000000000 | 170845000000000 | 170076000000000 | 169316000000000 | 168562000000000 | 167788000000000 | 167017000000000 | 166223000000000 | 165439000000000 | 164668000000000 | 163909000000000 | 163147000000000 | 162346000000000 | 161555000000000 | 160791000000000
heat (BTU) | 0 | 0 | 0 | 0 | 0 | 0 | 0 | 0 | 0 | 0 | 0 | 0 | 0 | 0 | 0 | 0 | 0 | 0 | 0 | 0 | 0 | 0 | 0 | 0 | 0 | 0 | 0 | 0 | 0
biomass (BTU) | 0 | 0 | 0 | 0 | 0 | 0 | 0 | 0 | 0 | 0 | 0 | 0 | 0 | 0 | 0 | 0 | 0 | 0 | 0 | 0 | 0 | 0 | 0 | 0 | 0 | 0 | 0 | 0 | 0