## About
MPCbS Max Potential Capacity by Source
Source: | Solar, Wind, Biomass
National Renewable Energy Laboratory
2012
U.S. Renewable Energy Technical Potentials: A GIS-Based Analysis
http://www.nrel.gov/docs/fy12osti/51946.pdf
Page iv, Table ES-1
Hydropower
DOE Office of Energy Efficiency and Renewable Energy
2014
New Stream-Reach Hydropower Development
http://energy.gov/sites/prod/files/2014/04/f15/New%20Stream-Reach%20Development%20Potential%20April%202014.pdf
Pages 1-2

## Data
Table ES-1 from NREL
Technology | Potential Capacity (GW) | Hydro | Capacity (GW) | Source
Urban utility-scale PV | 1200 | Start Year Capacity | 78.105 | See "Start Year Electricity Generation Capacity" variable
Rural utility-scale PV | 153000 | Additional Potential | 65.5 | DOE EERE (see "About" tab)
Rooftop PV | 664 | Total Potential | 143.605
Concentrating Solar | 38000
Onshore wind | 11000
Offshore wind | 4200 | The max potential hydropower estimate here is substantially lower than
Biopower | 62 | the actual deployed hydropower in the model's start year. It is likely that
Hydrothermal power systems | 38 | this hydropower statistics is wrong, or is referring to a subset of total
Enhanced geothermal systems | 4000 | hydropower. Accordingly, we use a different, better source for
Hydropower | 60 | hydropower potential (above).
Red = not used in model
Electricity Source (model subscript) | Potential Capacity (MW)
hydro | 143605
wind | 11000000
solar PV | 154864000
solar thermal | 38000000
biomass | 62000
geothermal | 4000000
Maximums for coal, natural gas, and nuclear are not imposed, as these three power types are unlikely to be
geographically resource-constrained. (An arbitrarily high limit number is used on the next tab.)

## MPCbS
Electricity Source | Max Potential Capacity (MW)
coal | 9000000000000
natural gas nonpeaker | 9000000000000
nuclear | 9000000000000
hydro | 143605
wind | 11000000
solar PV | 154864000
solar thermal | 38000000
biomass | 62000
geothermal | 4000000
petroleum | 9000000000000
natural gas peaker | 9000000000000