## About
ETCCwTC Elasticity of TCC wrt Transmission Capacity
Source: | Currently using placeholder value
Notes
This variable governs the relationship between the percentage change
in transmission capacity (that is, transmission capacity on the ground,
a physical build-out of the system) and change in the Transmission
Connectivity Coefficient (TCC), a multiplier that governs the fraction of
flexibility points that is usable.
In essence, in a region where a lack of transmission or interconnection is
the main factor limiting the usability of flexibility resources, the elasticity
here should be relatively high. However, in a region with plenty of
transmission capacity relative to the amount of flexibility-providing
resources (or flexibility-demanding resources), a lower elasticity
may be more appropriate, as increasing transmission capacity further
may have little impact on the usability of flexibility-providing
resources.
The elasticity in this variable should be positive (or zero), not negative,
because increasing transmission should never reduce the TCC.

## ETCCwTC
Unit: dimensionless | Elasticity
TCC | 0.5