## About
CCaMC BAU Construction Cost per Unit Capacity
CCaMC Annual Fixed O&M Cost per Unit Capacity
CCaMC Variable O&M Cost per Unit Elec Output
Sources: | 2015 Capital Costs (Except Wind and Solar), Fixed O&M, Variable O&M
Energy Information Administration
2015
Assumptions to Annual Energy Outlook 2015
https://www.eia.gov/forecasts/aeo/assumptions/pdf/electricity.pdf
Electricity Market Module, Page 105, Table 8.2
2014 Wind Capital Cost
Lawrence Berkeley National Laboratory
2016
2015 Wind Technologies Market Report
http://energy.gov/sites/prod/files/2016/08/f33/2015-Wind-Technologies-Market-Report-08162016.pdf
Page ix, bullet point 2
2015 Solar Capital Cost
Greentech Media Research
2016
U.S. Solar Market Insight Report: 2015 Year in Review (Executive Summary)
http://www.seia.org/sites/default/files/gMOip8F78iSMI2015YIR.pdf
Page 15, paragraph 2 (using the value for fixed, not tracking, systems)
Solar DC to AC Derate Value
Jens Schoene, EnerNex
2015
Production Levels of Utility-Scale and Residential-Scale PV Systems
http://brattle.com/system/publications/pdfs/000/005/188/original/Comparative_Generation_Costs_of_Utility-Scale_and_Residential-Scale_PV_in_Xcel_Energy_Colorado's_Service_Area.pdf?1436797265
This document is included as Appendix B of a report by Brattle Group. It is on Page 10 of the EnerNex report, which is Page 70 of the PDF
| Value: | 0.859
Cost Improvement Rate
Black & Veatch
2012
Cost and Performance Data for Power Generation Technologies
http://bv.com/docs/reports-studies/nrel-cost-report.pdf
See "Cost Improvement" tab for table and page numbers
Notes:
Except for wind and solar PV, our general approach is to take start year capital costs from the EIA and
cause them to decline at the same rate as costs declined in projections in a 2012 study from Black & Veatch.
Wind and Solar PV are handled differently in the model, relying on endogenous, capacity-based learning
curves to determine cost declines. Therefore, we only specify the start year costs in this document (meaning the year before the first simulated year),
and the model handles calculations for subsequent years. (We do not use EIA for the start year solar and wind
costs, as EIA's numbers are higher than what was actually observed, so we use sources from Lawrence
Berkeley National Lab and Greentech Media.)
The values given for solar PV are in watts DC, but we need AC. We use a derate value to convert
from watts DC to watts AC.
For coal, we use values for a coal plant that features carbon capture and sequestration (CCS),
because the EPA's Aug 2015 rule requires new coal plants to achieve CO2 emissions no higher than
1,400 lb CO2/MWh, which the EPA indicates is achievable by a "new highly efficient supercritical
pulverized coal (SCPC) unit… capturing about 20 percent of its carbon pollution."
See the following EPA factsheet for details (page 3):
https://www.epa.gov/sites/production/files/2015-11/documents/fs-cps-overview.pdf
Currency Year Adjustment
Our EIA source uses 2013 dollars.
The GTM and LBNL sources for solar and wind prices don't specify the year of their currency,
so we assume they are 2015 dollars.
We adjust 2013 dollars to 2012 dollars using the following conversion factor:
0.987
We adjust 2015 dollars to 2012 dollars using the following conversion factor:
0.97
See "cpi.xlsx" in the InputData folder for source information.

## EIA Costs
Model Subscript | EIA Technology Name | Tot 2014 Capital Cost (2013 $/kW) | Variable O&M (2013 $/MWh) | Fixed O&M (2013 $/kW/yr)
| Scrubbed Coal | 2917 | 4.47 | 31.16
| Integrated Coal Gassification Combined Cycle (IGCC) | 3727 | 7.22 | 51.37
coal | IGCC with Carbon Sequestration | 6492 | 8.44 | 72.8
| Conventional Gas/Oil Combined Cycle | 912 | 3.6 | 13.16
natural gas nonpeaker | Advanced Gas/Oil Combined Cycle | 1017 | 3.27 | 15.36
| Advanced Combined Cycle with Carbon Sequestration | 2072 | 6.78 | 31.77
natural gas peaker | Conventional Combustion Turbine | 968 | 15.44 | 7.34
| Advanced Combustion Turbine | 671 | 10.37 | 7.04
| Fuel Cells | 6978 | 42.97 | 0
nuclear | Advanced Nuclear | 5366 | 2.14 | 93.23
| Distributed Generation - Base | 1477 | 7.75 | 17.44
| Distributed Generation - Peak | 1744 | 7.75 | 17.44
biomass | Biomass | 3659 | 5.26 | 105.58
geothermal | Geothermal | 2448 | 0 | 112.85
| Municipal Solid Waste | 8271 | 8.74 | 392.6
hydro | Conventional Hydropower | 2651 | 5.76 | 15.15
wind | Onshore Wind | 1980 | 0 | 39.53
| Offshore Wind | 6154 | 0 | 73.96
solar thermal | Solar Thermal | 4052 | 0 | 67.23
solar PV | Solar Photovoltaic | 3279 | 0 | 24.68
We do not use the values in red because they exceed real-world observed costs. We use other sources for
wind and solar PV capital costs.

## CCaMC-AFOaMCpUC
Fixed O&M ($/MW)
coal | 72800
natural gas nonpeaker | 15360
nuclear | 93230
hydro | 15150
wind | 39530
solar PV | 24680
solar thermal | 67230
biomass | 105580
geothermal | 112850
petroleum | 7340
natural gas peaker | 7340

## CCaMC-VOaMCpUC
Variable O&M ($/MWh)
coal | 8.44
natural gas nonpeaker | 3.27
nuclear | 2.14
hydro | 5.76
wind | 0
solar PV | 0
solar thermal | 0
biomass | 5.26
geothermal | 0
petroleum | 15.44
natural gas peaker | 15.44

## 2015 Wind and Solar
Installed Cost of Wind ($/kW-dc)
Year | Cost in Annual $
2015 | 1690
Average Utility Scale Solar Cost in Q4 of Year ($/W-dc)
Year | Cost in Annual $
2015 (Q4) | 1.33

## Cost Improvement
We use Black and Veatch's cost projections to estimate the rate of cost declines (improvement)
for each technology. We do NOT use their costs directly, because more recent data on costs from EIA
is available (though in many cases, it would be reasonable to use Black and Veatch's costs instead).
In some cases, Black and Veatch give different costs for technology distinctions finer than
those made in the Energy Policy Simulator (such as utility-scale PV that does not track the sun vs.
utility-scale PV that has one-axis tracking). In these cases, we choose a representative technology
that may reflect the majority of what is built going forward during the model's run timeframe.
Model Subscript | Tech from B&V | Table | Page | Notes
coal | pulverized coal-fired power plant (455 MW) with CCS | 10 | 20 | We use the coal plant with CCS because EPA regulations effectively prohibit new coal in the U.S. without CCS. 2015 value estimated via linear trend.
natural gas nonpeaker | combined-cycle power plant (580 MW) | 4 | 14
nuclear | nuclear power plant (1125 MW) | 1 | 10
hydro | hydroelectric power plant (500 MW) | 22 | 33
wind | onshore wind technology | 28 | 46
solar PV | non-tracking utility PV with a 100-MW (DC) install size | 25 | 40 | Only "13% of large non-residential systems [installed in 2015] had tracking" (LBNL "Tracking the Sun IX" p. 40), so we use the non-tracking technology from B&V.
solar thermal | concentrating solar power plant with storage | 27 | 43
biomass | stand-alone biomass power plant (50 MW net)
geothermal | hydrothermal power plant | 20 | 32
petroleum |  |  |  | Not available. EIA gives only one set of costs for all "combustion turbines" irrespective of fuel, so we assume petroleum-fired plants are similar to NG peakers in construction cost.
natural gas peaker | gas turbine power plant (211 MW) | 2 | 12
Capital Cost Projections from Black and Veatch (2009 $/kW)
| Coal | Natural Gas Nonpeaker | Nuclear | Hydro | Wind | Solar PV | Solar Thermal | Biomass | Geothermal | Petroleum | Natural Gas Peaker
2015 | 7480 | 1230 | 6100 | 3500 | 1980 | 2357 | 6800 | 3830 | 5940 | 651 | 651
2020 | 6560 | 1230 | 6100 | 3500 | 1980 | 2220 | 6530 | 3830 | 5940 | 651 | 651
2025 | 5640 | 1230 | 6100 | 3500 | 1980 | 2100 | 5920 | 3830 | 5940 | 651 | 651
2030 | 5640 | 1230 | 6100 | 3500 | 1980 | 1990 | 5310 | 3830 | 5940 | 651 | 651
2035 | 5640 | 1230 | 6100 | 3500 | 1980 | 1905 | 4700 | 3830 | 5940 | 651 | 651
2040 | 5640 | 1230 | 6100 | 3500 | 1980 | 1830 | 4700 | 3830 | 5940 | 651 | 651
2045 | 5640 | 1230 | 6100 | 3500 | 1980 | 1760 | 4700 | 3830 | 5940 | 651 | 651
2050 | 5640 | 1230 | 6100 | 3500 | 1980 | 1700 | 4700 | 3830 | 5940 | 651 | 651
Annualized Costs via Linear Interpolation
| Coal | Natural Gas Nonpeaker | Nuclear | Hydro | Wind | Solar PV | Solar Thermal | Biomass | Geothermal | Petroleum | Natural Gas Peaker
2015 | 7480 | 1230 | 6100 | 3500 | 1980 | 2357 | 6800 | 3830 | 5940 | 651 | 651
2016 | 7296 | 1230 | 6100 | 3500 | 1980 | 2329.6 | 6746 | 3830 | 5940 | 651 | 651
2017 | 7112 | 1230 | 6100 | 3500 | 1980 | 2302.2 | 6692 | 3830 | 5940 | 651 | 651
2018 | 6928 | 1230 | 6100 | 3500 | 1980 | 2274.8 | 6638 | 3830 | 5940 | 651 | 651
2019 | 6744 | 1230 | 6100 | 3500 | 1980 | 2247.4 | 6584 | 3830 | 5940 | 651 | 651
2020 | 6560 | 1230 | 6100 | 3500 | 1980 | 2220 | 6530 | 3830 | 5940 | 651 | 651
2021 | 6376 | 1230 | 6100 | 3500 | 1980 | 2196 | 6408 | 3830 | 5940 | 651 | 651
2022 | 6192 | 1230 | 6100 | 3500 | 1980 | 2172 | 6286 | 3830 | 5940 | 651 | 651
2023 | 6008 | 1230 | 6100 | 3500 | 1980 | 2148 | 6164 | 3830 | 5940 | 651 | 651
2024 | 5824 | 1230 | 6100 | 3500 | 1980 | 2124 | 6042 | 3830 | 5940 | 651 | 651
2025 | 5640 | 1230 | 6100 | 3500 | 1980 | 2100 | 5920 | 3830 | 5940 | 651 | 651
2026 | 5640 | 1230 | 6100 | 3500 | 1980 | 2078 | 5798 | 3830 | 5940 | 651 | 651
2027 | 5640 | 1230 | 6100 | 3500 | 1980 | 2056 | 5676 | 3830 | 5940 | 651 | 651
2028 | 5640 | 1230 | 6100 | 3500 | 1980 | 2034 | 5554 | 3830 | 5940 | 651 | 651
2029 | 5640 | 1230 | 6100 | 3500 | 1980 | 2012 | 5432 | 3830 | 5940 | 651 | 651
2030 | 5640 | 1230 | 6100 | 3500 | 1980 | 1990 | 5310 | 3830 | 5940 | 651 | 651
2031 | 5640 | 1230 | 6100 | 3500 | 1980 | 1973 | 5188 | 3830 | 5940 | 651 | 651
2032 | 5640 | 1230 | 6100 | 3500 | 1980 | 1956 | 5066 | 3830 | 5940 | 651 | 651
2033 | 5640 | 1230 | 6100 | 3500 | 1980 | 1939 | 4944 | 3830 | 5940 | 651 | 651
2034 | 5640 | 1230 | 6100 | 3500 | 1980 | 1922 | 4822 | 3830 | 5940 | 651 | 651
2035 | 5640 | 1230 | 6100 | 3500 | 1980 | 1905 | 4700 | 3830 | 5940 | 651 | 651
2036 | 5640 | 1230 | 6100 | 3500 | 1980 | 1890 | 4700 | 3830 | 5940 | 651 | 651
2037 | 5640 | 1230 | 6100 | 3500 | 1980 | 1875 | 4700 | 3830 | 5940 | 651 | 651
2038 | 5640 | 1230 | 6100 | 3500 | 1980 | 1860 | 4700 | 3830 | 5940 | 651 | 651
2039 | 5640 | 1230 | 6100 | 3500 | 1980 | 1845 | 4700 | 3830 | 5940 | 651 | 651
2040 | 5640 | 1230 | 6100 | 3500 | 1980 | 1830 | 4700 | 3830 | 5940 | 651 | 651
2041 | 5640 | 1230 | 6100 | 3500 | 1980 | 1816 | 4700 | 3830 | 5940 | 651 | 651
2042 | 5640 | 1230 | 6100 | 3500 | 1980 | 1802 | 4700 | 3830 | 5940 | 651 | 651
2043 | 5640 | 1230 | 6100 | 3500 | 1980 | 1788 | 4700 | 3830 | 5940 | 651 | 651
2044 | 5640 | 1230 | 6100 | 3500 | 1980 | 1774 | 4700 | 3830 | 5940 | 651 | 651
2045 | 5640 | 1230 | 6100 | 3500 | 1980 | 1760 | 4700 | 3830 | 5940 | 651 | 651
2046 | 5640 | 1230 | 6100 | 3500 | 1980 | 1748 | 4700 | 3830 | 5940 | 651 | 651
2047 | 5640 | 1230 | 6100 | 3500 | 1980 | 1736 | 4700 | 3830 | 5940 | 651 | 651
2048 | 5640 | 1230 | 6100 | 3500 | 1980 | 1724 | 4700 | 3830 | 5940 | 651 | 651
2049 | 5640 | 1230 | 6100 | 3500 | 1980 | 1712 | 4700 | 3830 | 5940 | 651 | 651
2050 | 5640 | 1230 | 6100 | 3500 | 1980 | 1700 | 4700 | 3830 | 5940 | 651 | 651
Change in Cost Relative to Base Year
| Coal | Natural Gas Nonpeaker | Nuclear | Hydro | Wind | Solar PV | Solar Thermal | Biomass | Geothermal | Petroleum | Natural Gas Peaker
2015 | 1 | 1 | 1 | 1 | 1 | 1 | 1 | 1 | 1 | 1 | 1
2016 | 0.9754 | 1 | 1 | 1 | 1 | 0.98838 | 0.99206 | 1 | 1 | 1 | 1
2017 | 0.9508 | 1 | 1 | 1 | 1 | 0.97675 | 0.98412 | 1 | 1 | 1 | 1
2018 | 0.9262 | 1 | 1 | 1 | 1 | 0.96513 | 0.97618 | 1 | 1 | 1 | 1
2019 | 0.9016 | 1 | 1 | 1 | 1 | 0.9535 | 0.96824 | 1 | 1 | 1 | 1
2020 | 0.87701 | 1 | 1 | 1 | 1 | 0.94188 | 0.96029 | 1 | 1 | 1 | 1
2021 | 0.85241 | 1 | 1 | 1 | 1 | 0.93169 | 0.94235 | 1 | 1 | 1 | 1
2022 | 0.82781 | 1 | 1 | 1 | 1 | 0.92151 | 0.92441 | 1 | 1 | 1 | 1
2023 | 0.80321 | 1 | 1 | 1 | 1 | 0.91133 | 0.90647 | 1 | 1 | 1 | 1
2024 | 0.77861 | 1 | 1 | 1 | 1 | 0.90115 | 0.88853 | 1 | 1 | 1 | 1
2025 | 0.75401 | 1 | 1 | 1 | 1 | 0.89096 | 0.87059 | 1 | 1 | 1 | 1
2026 | 0.75401 | 1 | 1 | 1 | 1 | 0.88163 | 0.85265 | 1 | 1 | 1 | 1
2027 | 0.75401 | 1 | 1 | 1 | 1 | 0.8723 | 0.83471 | 1 | 1 | 1 | 1
2028 | 0.75401 | 1 | 1 | 1 | 1 | 0.86296 | 0.81676 | 1 | 1 | 1 | 1
2029 | 0.75401 | 1 | 1 | 1 | 1 | 0.85363 | 0.79882 | 1 | 1 | 1 | 1
2030 | 0.75401 | 1 | 1 | 1 | 1 | 0.84429 | 0.78088 | 1 | 1 | 1 | 1
2031 | 0.75401 | 1 | 1 | 1 | 1 | 0.83708 | 0.76294 | 1 | 1 | 1 | 1
2032 | 0.75401 | 1 | 1 | 1 | 1 | 0.82987 | 0.745 | 1 | 1 | 1 | 1
2033 | 0.75401 | 1 | 1 | 1 | 1 | 0.82266 | 0.72706 | 1 | 1 | 1 | 1
2034 | 0.75401 | 1 | 1 | 1 | 1 | 0.81544 | 0.70912 | 1 | 1 | 1 | 1
2035 | 0.75401 | 1 | 1 | 1 | 1 | 0.80823 | 0.69118 | 1 | 1 | 1 | 1
2036 | 0.75401 | 1 | 1 | 1 | 1 | 0.80187 | 0.69118 | 1 | 1 | 1 | 1
2037 | 0.75401 | 1 | 1 | 1 | 1 | 0.7955 | 0.69118 | 1 | 1 | 1 | 1
2038 | 0.75401 | 1 | 1 | 1 | 1 | 0.78914 | 0.69118 | 1 | 1 | 1 | 1
2039 | 0.75401 | 1 | 1 | 1 | 1 | 0.78277 | 0.69118 | 1 | 1 | 1 | 1
2040 | 0.75401 | 1 | 1 | 1 | 1 | 0.77641 | 0.69118 | 1 | 1 | 1 | 1
2041 | 0.75401 | 1 | 1 | 1 | 1 | 0.77047 | 0.69118 | 1 | 1 | 1 | 1
2042 | 0.75401 | 1 | 1 | 1 | 1 | 0.76453 | 0.69118 | 1 | 1 | 1 | 1
2043 | 0.75401 | 1 | 1 | 1 | 1 | 0.75859 | 0.69118 | 1 | 1 | 1 | 1
2044 | 0.75401 | 1 | 1 | 1 | 1 | 0.75265 | 0.69118 | 1 | 1 | 1 | 1
2045 | 0.75401 | 1 | 1 | 1 | 1 | 0.74671 | 0.69118 | 1 | 1 | 1 | 1
2046 | 0.75401 | 1 | 1 | 1 | 1 | 0.74162 | 0.69118 | 1 | 1 | 1 | 1
2047 | 0.75401 | 1 | 1 | 1 | 1 | 0.73653 | 0.69118 | 1 | 1 | 1 | 1
2048 | 0.75401 | 1 | 1 | 1 | 1 | 0.73144 | 0.69118 | 1 | 1 | 1 | 1
2049 | 0.75401 | 1 | 1 | 1 | 1 | 0.72635 | 0.69118 | 1 | 1 | 1 | 1
2050 | 0.75401 | 1 | 1 | 1 | 1 | 0.72126 | 0.69118 | 1 | 1 | 1 | 1

## CCaMC-BCCpUC
Year | Coal ($/MW) | Natural Gas Nonpeaker ($/MW) | Nuclear ($/MW) | Hydro ($/MW) | Wind ($/MW) | Solar PV ($/MW) | Solar Thermal ($/MW) | Biomass ($/MW) | Geothermal ($/MW) | Petroleum ($/MW) | Natural Gas Peaker ($/MW)
2015 | 6407604 | 1003779 | 5296242 | 2616537 | 1639300 | 1501862.631 | 3999324 | 3611433 | 2416176 | 662277 | 662277
2016 | 6249983.7947 | 1003779 | 5296242 | 2616537 | 0 | 0 | 3967564.6624 | 3611433 | 2416176 | 662277 | 662277
2017 | 6092363.5893 | 1003779 | 5296242 | 2616537 | 0 | 0 | 3935805.3247 | 3611433 | 2416176 | 662277 | 662277
2018 | 5934743.384 | 1003779 | 5296242 | 2616537 | 0 | 0 | 3904045.9871 | 3611433 | 2416176 | 662277 | 662277
2019 | 5777123.1786 | 1003779 | 5296242 | 2616537 | 0 | 0 | 3872286.6494 | 3611433 | 2416176 | 662277 | 662277
2020 | 5619502.9733 | 1003779 | 5296242 | 2616537 | 0 | 0 | 3840527.3118 | 3611433 | 2416176 | 662277 | 662277
2021 | 5461882.7679 | 1003779 | 5296242 | 2616537 | 0 | 0 | 3768774.7341 | 3611433 | 2416176 | 662277 | 662277
2022 | 5304262.5626 | 1003779 | 5296242 | 2616537 | 0 | 0 | 3697022.1565 | 3611433 | 2416176 | 662277 | 662277
2023 | 5146642.3572 | 1003779 | 5296242 | 2616537 | 0 | 0 | 3625269.5788 | 3611433 | 2416176 | 662277 | 662277
2024 | 4989022.1519 | 1003779 | 5296242 | 2616537 | 0 | 0 | 3553517.0012 | 3611433 | 2416176 | 662277 | 662277
2025 | 4831401.9465 | 1003779 | 5296242 | 2616537 | 0 | 0 | 3481764.4235 | 3611433 | 2416176 | 662277 | 662277
2026 | 4831401.9465 | 1003779 | 5296242 | 2616537 | 0 | 0 | 3410011.8459 | 3611433 | 2416176 | 662277 | 662277
2027 | 4831401.9465 | 1003779 | 5296242 | 2616537 | 0 | 0 | 3338259.2682 | 3611433 | 2416176 | 662277 | 662277
2028 | 4831401.9465 | 1003779 | 5296242 | 2616537 | 0 | 0 | 3266506.6906 | 3611433 | 2416176 | 662277 | 662277
2029 | 4831401.9465 | 1003779 | 5296242 | 2616537 | 0 | 0 | 3194754.1129 | 3611433 | 2416176 | 662277 | 662277
2030 | 4831401.9465 | 1003779 | 5296242 | 2616537 | 0 | 0 | 3123001.5353 | 3611433 | 2416176 | 662277 | 662277
2031 | 4831401.9465 | 1003779 | 5296242 | 2616537 | 0 | 0 | 3051248.9576 | 3611433 | 2416176 | 662277 | 662277
2032 | 4831401.9465 | 1003779 | 5296242 | 2616537 | 0 | 0 | 2979496.38 | 3611433 | 2416176 | 662277 | 662277
2033 | 4831401.9465 | 1003779 | 5296242 | 2616537 | 0 | 0 | 2907743.8024 | 3611433 | 2416176 | 662277 | 662277
2034 | 4831401.9465 | 1003779 | 5296242 | 2616537 | 0 | 0 | 2835991.2247 | 3611433 | 2416176 | 662277 | 662277
2035 | 4831401.9465 | 1003779 | 5296242 | 2616537 | 0 | 0 | 2764238.6471 | 3611433 | 2416176 | 662277 | 662277
2036 | 4831401.9465 | 1003779 | 5296242 | 2616537 | 0 | 0 | 2764238.6471 | 3611433 | 2416176 | 662277 | 662277
2037 | 4831401.9465 | 1003779 | 5296242 | 2616537 | 0 | 0 | 2764238.6471 | 3611433 | 2416176 | 662277 | 662277
2038 | 4831401.9465 | 1003779 | 5296242 | 2616537 | 0 | 0 | 2764238.6471 | 3611433 | 2416176 | 662277 | 662277
2039 | 4831401.9465 | 1003779 | 5296242 | 2616537 | 0 | 0 | 2764238.6471 | 3611433 | 2416176 | 662277 | 662277
2040 | 4831401.9465 | 1003779 | 5296242 | 2616537 | 0 | 0 | 2764238.6471 | 3611433 | 2416176 | 662277 | 662277
2041 | 4831401.9465 | 1003779 | 5296242 | 2616537 | 0 | 0 | 2764238.6471 | 3611433 | 2416176 | 662277 | 662277
2042 | 4831401.9465 | 1003779 | 5296242 | 2616537 | 0 | 0 | 2764238.6471 | 3611433 | 2416176 | 662277 | 662277
2043 | 4831401.9465 | 1003779 | 5296242 | 2616537 | 0 | 0 | 2764238.6471 | 3611433 | 2416176 | 662277 | 662277
2044 | 4831401.9465 | 1003779 | 5296242 | 2616537 | 0 | 0 | 2764238.6471 | 3611433 | 2416176 | 662277 | 662277
2045 | 4831401.9465 | 1003779 | 5296242 | 2616537 | 0 | 0 | 2764238.6471 | 3611433 | 2416176 | 662277 | 662277
2046 | 4831401.9465 | 1003779 | 5296242 | 2616537 | 0 | 0 | 2764238.6471 | 3611433 | 2416176 | 662277 | 662277
2047 | 4831401.9465 | 1003779 | 5296242 | 2616537 | 0 | 0 | 2764238.6471 | 3611433 | 2416176 | 662277 | 662277
2048 | 4831401.9465 | 1003779 | 5296242 | 2616537 | 0 | 0 | 2764238.6471 | 3611433 | 2416176 | 662277 | 662277
2049 | 4831401.9465 | 1003779 | 5296242 | 2616537 | 0 | 0 | 2764238.6471 | 3611433 | 2416176 | 662277 | 662277
2050 | 4831401.9465 | 1003779 | 5296242 | 2616537 | 0 | 0 | 2764238.6471 | 3611433 | 2416176 | 662277 | 662277