## About
CCaMC BAU Construction Cost per Unit Capacity
CCaMC Annual Fixed O&M Cost per Unit Capacity
CCaMC Variable O&M Cost per Unit Elec Output
Sources: | Capital Costs (Except Wind and Solar), Fixed O&M, Variable O&M |  | 2018 Onshore Wind Capital Cost
| Energy Information Administration |  | Lawrence Berkeley National Laboratory
| 2015, 2019, 2020 |  | 2018
| Assumptions to Annual Energy Outlook 2015, 2019 |  | 2018 Wind Technologies Market Report
| https://www.eia.gov/forecasts/aeo/assumptions/pdf/electricity.pdf |  | https://emp.lbl.gov/sites/default/files/wtmr_final_for_posting_8-9-19.pdf
| Electricity Market Module, Table 2 (AEO 2015, 2019) or Table 3 (AEO 2020) |  | Page x, Cost Trends, bullet point 2
| Hard Coal to Lignite Scaling Factors |  | 2018 Solar Capital Cost, Cost Imrpovement Rates, and Offshore Wind Costs
| Sargent and Lundy |  | National Renewable Energy Lab
| 2009 |  | 2019
| New Coal-Fired Power Plant Performance and Cost Estimates |  | Annual Technology Baseline (ATB) Spreadsheet - 2019 Final
| https://www.epa.gov/sites/production/files/2015-08/documents/coalperform.pdf |  | https://atb.nrel.gov/electricity/2019/data.html
Appendix E: SC and IGCC Power Plant Performance and Cost Estimate Spreadsheets, p.75
Solar DC to AC Derate Value
Jens Schoene, EnerNex
2015
Production Levels of Utility-Scale and Residential-Scale PV Systems
http://brattle.com/system/publications/pdfs/000/005/188/original/Comparative_Generation_Costs_of_Utility-Scale_and_Residential-Scale_PV_in_Xcel_Energy_Colorado's_Service_Area.pdf?1436797265
This document is included as Appendix B of a report by Brattle Group. It is on page 10 of the EnerNex report, which is page 70 of the PDF.
| Value: | 0.859
Notes:
Except for wind and solar PV, our general approach is to take start year capital costs from the EIA and
cause them to decline at the same rate as costs declined in projections in the NREL
Annual Technology Baseline.
Endogenous Learning
Onshore wind, offshore wind, and solar PV may optionally be handled differently in the model,
relying on endogenous, capacity-based learning curves to determine cost declines.
To use endogenous learning, you must specify a cost for the first simulated year in sheet
CCaMC-BCCpUC and leave the costs for all subsequent years set to zero.
A cost of zero for onshore wind, offshore wind, or solar PV is a flag to the model to use endogenous
learning. If a non-zero cost is provided in this sheet for a year after the first year, the model will
use the cost specified here, rather than a value calculated via endogenous learning.
Additional Notes
For the U.S. EPA, we do not use EIA for the start year solar and wind costs,
as EIA's numbers are higher than what was actually observed, so we use other sources,
specified above.
The values given for solar PV are in watts DC, but we need AC. We use a derate value to convert
from watts DC to watts AC.
For coal, we use values for a coal plant that features carbon capture and sequestration (CCS),
because the EPA's Aug 2015 rule requires new coal plants to achieve CO2 emissions no higher than
1,400 lb CO2/MWh, which the EPA indicates is achievable by a "new highly efficient supercritical
pulverized coal (SCPC) unit… capturing about 20 percent of its carbon pollution."
See the following EPA factsheet for details (page 3):
https://www.epa.gov/sites/production/files/2015-11/documents/fs-cps-overview.pdf
We assume EPA's estimates are for bituminous and PRB (Powder River Basin) coal plants, which are
by far the most common in the U.S. We scale our coal values from EIA by multiplying the values
by a scaling factor for average bituminous/PRB plants to lignite plants using a study from Sargent and Lundy.
Municpal Solid Waste (MSW) has its own start year costs, but no cost improvement rate data,
so we use the cost improvement rates for biomass power plants.
Currency Year Adjustment
Our EIA source uses 2013 dollars.
The SEIA and LBNL sources for solar and wind prices don't specify the year of their currency,
so we assume they are 2018 dollars.
We adjust 2013 dollars to 2012 dollars using the following conversion factor:
0.986
We adjust 2018 dollars to 2012 dollars using the following conversion factor:
0.9143
We adjust 2018 dollars to 2012 dollars using the following conversion factor:
0.898
See "cpi.xlsx" in the InputData folder for source information.

## EIA Costs
Model Subscript | Model Power Plant Quality | EIA Technology Name | Overnight Capital Cost ($/kW) | Variable O&M ($/MWh) | Fixed O&M ($/kW-yr) | Currency Year | Source | Notes
hard coal | preexisting retiring | Scrubbed Coal | 2917 | 4.47 | 31.16 | 2013 | AEO 2015 | Intentionally keeping older-year source for preexisting retiring plants
hard coal | newly built | Coal with 30% CCS | 4652 | 7.05 | 54.07 | 2019 | AEO 2020
natural gas nonpeaker | preexisting retiring | Conventional Gas/Oil Combined Cycle | 999 | 3.61 | 11.33 | 2018 | AEO 2019 | Intentionally keeping older-year source for preexisting retiring plants
natural gas nonpeaker | newly built | Combined Cycle - Single Shaft | 1079 | 2.54 | 14.04 | 2019 | AEO 2020
natural gas peaker | preexisting retiring | Conventional Combustion Turbine | 1126 | 3.61 | 18.03 | 2018 | AEO 2019 | Intentionally keeping older-year source for preexisting retiring plants
natural gas peaker | newly built | Conbustion turbine - industrial frame | 710 | 4.48 | 6.97 | 2019 | AEO 2020
nuclear | both | Advanced Nuclear | 6317 | 2.36 | 121.13 | 2019 | AEO 2020
biomass | both | Biomass | 4104 | 4.81 | 125.19 | 2019 | AEO 2020
geothermal | both | Geothermal | 2680 | 1.16 | 113.29 | 2019 | AEO 2020
hydro | both | Conventional Hydropower | 2752 | 1.39 | 41.63 | 2019 | AEO 2020
onshore wind | both | Onshore Wind | 1319 | 0 | 26.22 | 2019 | AEO 2020
offshore wind | both | Offshore Wind | 5446 | 0 | 109.54 | 2019 | AEO 2020
solar thermal | both | Solar Thermal | 7191 | 0 | 85.03 | 2019 | AEO 2020
solar PV | both | Solar Photovoltaic | 1331 | 0 | 15.19 | 2019 | AEO 2020
municipal solid waste | both | MSW-landfill gas | 1557 | 6.17 | 20.02 | 2019 | AEO 2020
We do not use the values in red because they exceed real-world observed costs.
We use other sources for wind and solar PV capital costs.

## Start Year Wind and Solar
Installed Cost of Wind ($/kW)
Year | Cost in Annual $
2017 | 1470
Average Utility Scale Solar Cost ($/W-dc)
Year | Cost in Annual $
2018 | 1.096

## Coal Cost Multipliers
|  | Supercritical | Supercritical | Supercritical | subCritical | subCritical | subCritical
Base set-up for meeting Target BACT | UNITS | 685MW - Supercritical PC, Bituminous | 685MW - Supercritical PC, Lignite | 685MW - Supercritical PC, PRB | 726 MW - IGCC, Bituminous | 711MW - IGCC, Lignite | 727MW - IGCC, PRB
limits for NOX & SO2
Capital costs | 1000
Direct & Indirect Costs $1000 | 1000 | 2217840 | 2461143 | 2090180 | 2800491 | 3433006 | 2848907
$/kW Capital Cost based on net | $/net-kw | 3641 | 4076 | 3393 | 4589 | 5763 | 4652
Capital Costs
Costs in year 2008 dollars | 1000 | 2217840 | 2461143 | 2090180 | 2800491 | 3433006 | 2848907
Fixed O&M Costs
Fixed O&M Costs | 1000 | 16571 | 16571 | 16571 | 29871 | 34299 | 30210
Variable O&M Costs ($/yr)
Limestone Reagent | 1000 | 2455 | 1276 | 0 | 0 | 0 | 0
Lime Reagent, dryFGD, MDEA,Catalysts | 1000 | 0 | 0 | 1174 | 1593 | 1415 | 1340
Activated Carbon | 1000 | 0 | 1751 | 1593 | 296 | 1068 | 296
Water | 1000 | 440 | 440 | 440 | 451 | 407 | 440
Bottom Ash Sale/Disposal | 1000 | 721 | 2740 | 473 | 0 | 0 | 0
Fly ash sale/Disposal | 1000 | 2877 | 10954 | 1884 | 0 | 0 | 0
Gypsum sale/Disposal | 1000 | 5051 | 2635 | 617 | 0 | 0 | 0
AC Waste Disposal | 1000 | 0 | 16 | 14 | 24 | 85 | 24
Ammonia | 1000 | 577 | 609 | 587 | 186 | 186 | 186
SCR-Catalyst Replacement | 1000 | 1153 | 1153 | 1153 | 399 | 399 | 399
Bags for Baghouse | 1000 | 367 | 415 | 378 | 33 | 61 | 42
SO2 Allowances | 1000 | 1080 | 913 | 880 | 191 | 189 | 184
NOx Allowances | 1000 | 3241 | 3422 | 3301 | 431 | 425 | 414
Other | 1000 | 2401 | 2380 | 2428 | 2272 | 2218 | 2280
Sulfur Sale | 1000 | N/A | N/A | N/A | 555 | 272 | 65
Total | 1000 | 20364 | 28705 | 14924 | 6430 | 6725 | 5668
Variable O&M Costs | $/MWh | 3.73 | 5.76 | 3.07 | 1.42 | 1.52 | 1.24
Total Non-Fuel O&M Cost | 1000 | 36935 | 45276 | 31495 | 36301 | 41023 | 35878
Total Non-Fuel O&M Cost | $/MWh | 7.69 | 9.51 | 6.48 | 7.99 | 9.25 | 7.87
multiplier
Capital Costs | 1.1589
Variable O&M Costs | 1.6941
Fixed O&M Costs | 1

## Cost Improvement and Off Wnd
NREL Overnight Capital Costs
Model Electricity Source | NREL Electricity Source | 2017 | 2018 | 2019 | 2020 | 2021 | 2022 | 2023 | 2024 | 2025 | 2026 | 2027 | 2028 | 2029 | 2030 | 2031 | 2032 | 2033 | 2034 | 2035 | 2036 | 2037 | 2038 | 2039 | 2040 | 2041 | 2042 | 2043 | 2044 | 2045 | 2046 | 2047 | 2048 | 2049 | 2050
coal | Coal-CCS 30%-AvgCF-Low | 5179.5016 | 5146.4247 | 5113.3478 | 5080.2709 | 5047.1939 | 5014.117 | 4981.0401 | 4950.3347 | 4940.0232 | 4927.7396 | 4912.8613 | 4892.8814 | 4862.7725 | 4840.5808 | 4818.5187 | 4793.8219 | 4771.1367 | 4752.2023 | 4727.2868 | 4704.3957 | 4680.3774 | 4658.9347 | 4635.0106 | 4611.6746 | 4593.0831 | 4564.1406 | 4547.9135 | 4519.9761 | 4502.7191 | 4476.566 | 4454.5913 | 4432.5431 | 4410.0975 | 4353.8332
natural gas nonpeaker | Gas-CC-AvgCF - Low | 906.4375 | 899.9979 | 893.5582 | 887.1186 | 880.6789 | 874.2393 | 860.9934 | 854.3285 | 851.0011 | 847.6053 | 844.0261 | 840.9638 | 836.1832 | 833.4704 | 830.954 | 827.5466 | 824.8677 | 822.558 | 819.5666 | 816.7137 | 814.1077 | 812.3713 | 810.2019 | 808.1344 | 806.8998 | 803.8455 | 803.0307 | 800.1487 | 799.1572 | 796.5878 | 794.7605 | 792.9203 | 791.0095 | 783.0167
hydro | NPD 1 - Low | 6044.2529 | 5950.7851 | 5857.3172 | 5763.8494 | 5670.3816 | 5576.9137 | 5483.4459 | 5389.9781 | 5296.5103 | 5203.0424 | 5109.5746 | 5016.1068 | 4922.6389 | 4829.1711 | 4735.7033 | 4642.2355 | 4548.7676 | 4455.2998 | 4361.832 | 4339.8151 | 4317.7982 | 4295.7814 | 4273.7645 | 4251.7476 | 4229.7308 | 4207.7139 | 4185.697 | 4163.6802 | 4141.6633 | 4119.6465 | 4097.6296 | 4075.6127 | 4053.5959 | 4031.579
hydro | NPD 2 - Low | 5501.4276 | 5416.354 | 5331.2804 | 5246.2068 | 5161.1331 | 5076.0595 | 4990.9859 | 4905.9123 | 4820.8386 | 4735.765 | 4650.6914 | 4565.6178 | 4480.5442 | 4395.4705 | 4310.3969 | 4225.3233 | 4140.2497 | 4055.176 | 3970.1024 | 3950.0628 | 3930.0233 | 3909.9837 | 3889.9442 | 3869.9046 | 3849.865 | 3829.8255 | 3809.7859 | 3789.7463 | 3769.7068 | 3749.6672 | 3729.6276 | 3709.5881 | 3689.5485 | 3669.5089
hydro | NPD 3 - Low | 4068.8325 | 4016.668 | 3964.5035 | 3912.3389 | 3860.1744 | 3808.0099 | 3755.8454 | 3703.6809 | 3651.5163 | 3599.3518 | 3547.1873 | 3495.0228 | 3442.8583 | 3390.6937 | 3338.5292 | 3286.3647 | 3234.2002 | 3182.0357 | 3129.8712 | 3108.4489 | 3087.0267 | 3065.6045 | 3044.1822 | 3022.76 | 3001.3378 | 2979.9155 | 2958.4933 | 2937.0711 | 2915.6489 | 2894.2266 | 2872.8044 | 2851.3822 | 2829.9599 | 2808.5377
hydro | NPD 4 - Low | 3836.1961 | 3787.0141 | 3737.8321 | 3688.6501 | 3639.4681 | 3590.2861 | 3541.1041 | 3491.9221 | 3442.7401 | 3393.5581 | 3344.3761 | 3295.1941 | 3246.0121 | 3196.8301 | 3147.6481 | 3098.4661 | 3049.2841 | 3000.1021 | 2950.9201 | 2930.7227 | 2910.5253 | 2890.3279 | 2870.1304 | 2849.933 | 2829.7356 | 2809.5382 | 2789.3408 | 2769.1434 | 2748.946 | 2728.7486 | 2708.5512 | 2688.3538 | 2668.1564 | 2647.9589
hydro | NSD 1 - Low | 7123.1024 | 7012.9514 | 6902.8003 | 6792.6492 | 6682.4982 | 6572.3471 | 6462.196 | 6352.045 | 6241.8939 | 6131.7428 | 6021.5918 | 5911.4407 | 5801.2896 | 5691.1385 | 5580.9875 | 5470.8364 | 5360.6853 | 5250.5343 | 5140.3832 | 5114.4365 | 5088.4898 | 5062.5431 | 5036.5964 | 5010.6497 | 4984.703 | 4958.7563 | 4932.8096 | 4906.8629 | 4880.9162 | 4854.9695 | 4829.0229 | 4803.0762 | 4777.1295 | 4751.1828
hydro | NSD 2 - Low | 6358.9705 | 6260.6359 | 6162.3013 | 6063.9667 | 5965.6321 | 5867.2975 | 5768.9629 | 5670.6283 | 5572.2937 | 5473.9591 | 5375.6245 | 5277.2899 | 5178.9554 | 5080.6208 | 4982.2862 | 4883.9516 | 4785.617 | 4687.2824 | 4588.9478 | 4565.7845 | 4542.6213 | 4519.458 | 4496.2947 | 4473.1315 | 4449.9682 | 4426.805 | 4403.6417 | 4380.4784 | 4357.3152 | 4334.1519 | 4310.9887 | 4287.8254 | 4264.6621 | 4241.4989
hydro | NSD 3 - Low | 6228.2457 | 6131.9326 | 6035.6195 | 5939.3064 | 5842.9933 | 5746.6803 | 5650.3672 | 5554.0541 | 5457.741 | 5361.428 | 5265.1149 | 5168.8018 | 5072.4887 | 4976.1757 | 4879.8626 | 4783.5495 | 4687.2364 | 4590.9233 | 4494.6103 | 4471.9232 | 4449.2361 | 4426.549 | 4403.8619 | 4381.1749 | 4358.4878 | 4335.8007 | 4313.1136 | 4290.4265 | 4267.7395 | 4245.0524 | 4222.3653 | 4199.6782 | 4176.9911 | 4154.3041
hydro | NSD 4 - Low | 5606.8363 | 5520.1326 | 5433.429 | 5346.7253 | 5260.0217 | 5173.318 | 5086.6144 | 4999.9107 | 4913.2071 | 4826.5034 | 4739.7998 | 4653.0961 | 4566.3924 | 4479.6888 | 4392.9851 | 4306.2815 | 4219.5778 | 4132.8742 | 4046.1705 | 4025.747 | 4005.3235 | 3984.8999 | 3964.4764 | 3944.0529 | 3923.6294 | 3903.2058 | 3882.7823 | 3862.3588 | 3841.9352 | 3821.5117 | 3801.0882 | 3780.6647 | 3760.2411 | 3739.8176
nuclear | Nuclear - Mid | 6199.7161 | 6156.2999 | 6112.8836 | 6069.4674 | 6026.0512 | 5982.635 | 5939.2188 | 5898.6456 | 5882.3691 | 5863.7262 | 5841.981 | 5814.1619 | 5774.3104 | 5743.8662 | 5713.5743 | 5680.1597 | 5649.1311 | 5622.5402 | 5588.872 | 5557.5991 | 5524.9967 | 5495.4365 | 5462.9474 | 5431.1537 | 5404.9446 | 5366.558 | 5343.1219 | 5305.9264 | 5281.2687 | 5246.1767 | 5215.9842 | 5185.7024 | 5154.9561 | 5084.714
solar thermal | 10hrs TES - Class 1 - Low | 7561.0934 | 7248.1327 | 6935.172 | 6622.2113 | 6309.2506 | 5938.8968 | 5621.4405 | 5275.1187 | 4928.7969 | 4582.4752 | 4236.1534 | 3889.8316 | 3543.5099 | 3197.1881 | 3165.3957 | 3133.6032 | 3101.8108 | 3070.0183 | 3038.2259 | 3006.4334 | 2974.641 | 2942.8485 | 2911.0561 | 2879.2636 | 2847.4712 | 2815.6787 | 2783.8863 | 2752.0938 | 2720.3014 | 2688.5089 | 2656.7165 | 2624.9241 | 2593.1316 | 2561.3392
solar thermal | 10hrs TES - Class 3 - Low | 7561.0934 | 7248.1327 | 6935.172 | 6622.2113 | 6309.2506 | 5938.8968 | 5621.4405 | 5275.1187 | 4928.7969 | 4582.4752 | 4236.1534 | 3889.8316 | 3543.5099 | 3197.1881 | 3165.3957 | 3133.6032 | 3101.8108 | 3070.0183 | 3038.2259 | 3006.4334 | 2974.641 | 2942.8485 | 2911.0561 | 2879.2636 | 2847.4712 | 2815.6787 | 2783.8863 | 2752.0938 | 2720.3014 | 2688.5089 | 2656.7165 | 2624.9241 | 2593.1316 | 2561.3392
solar thermal | 10hrs TES - Class 5 - Low | 7561.0934 | 7248.1327 | 6935.172 | 6622.2113 | 6309.2506 | 5938.8968 | 5621.4405 | 5275.1187 | 4928.7969 | 4582.4752 | 4236.1534 | 3889.8316 | 3543.5099 | 3197.1881 | 3165.3957 | 3133.6032 | 3101.8108 | 3070.0183 | 3038.2259 | 3006.4334 | 2974.641 | 2942.8485 | 2911.0561 | 2879.2636 | 2847.4712 | 2815.6787 | 2783.8863 | 2752.0938 | 2720.3014 | 2688.5089 | 2656.7165 | 2624.9241 | 2593.1316 | 2561.3392
biomass | Dedicated - Low | 3827.2969 | 3802.2433 | 3777.1898 | 3748.8405 | 3871.412 | 3778.6597 | 3756.1745 | 3735.4685 | 3730.1529 | 3723.3593 | 3714.6144 | 3702.0183 | 3681.755 | 3667.4828 | 3653.309 | 3637.1365 | 3622.4893 | 3610.6915 | 3594.3501 | 3579.5466 | 3563.8844 | 3550.184 | 3534.5913 | 3519.4463 | 3507.924 | 3488.4946 | 3478.7847 | 3460.1167 | 3449.6254 | 3432.3196 | 3418.2158 | 3404.0559 | 3389.5909 | 3349.1119
biomass | CofireOld - Low | 4013.1694 | 4017.7961 | 4022.4228 | 4027.0495 | 4031.6762 | 3924.8479 | 3907.9979 | 3892.8395 | 3892.4966 | 3890.7507 | 3887.1397 | 3879.8172 | 3865.0726 | 3856.1246 | 3847.2728 | 3836.4779 | 3827.1645 | 3820.6309 | 3809.6658 | 3800.2 | 3789.8925 | 3781.5066 | 3771.2634 | 3761.4579 | 3755.2214 | 3741.1892 | 3736.75 | 3723.4567 | 3718.2581 | 3706.3054 | 3697.5286 | 3688.6969 | 3679.5627 | 3644.4357
biomass | CofireNew - Low | 4013.1694 | 4017.7961 | 4022.4228 | 4027.0495 | 4031.6762 | 3924.8479 | 3907.9979 | 3892.8395 | 3892.4966 | 3890.7507 | 3887.1397 | 3879.8172 | 3865.0726 | 3856.1246 | 3847.2728 | 3836.4779 | 3827.1645 | 3820.6309 | 3809.6658 | 3800.2 | 3789.8925 | 3781.5066 | 3771.2634 | 3761.4579 | 3755.2214 | 3741.1892 | 3736.75 | 3723.4567 | 3718.2581 | 3706.3054 | 3697.5286 | 3688.6969 | 3679.5627 | 3644.4357
geothermal | Hydro / Flash - Low | 4305.3926 | 4238.1375 | 4170.8825 | 4103.6274 | 4036.3723 | 3969.1173 | 3901.8622 | 3834.6071 | 3767.3521 | 3700.097 | 3632.8419 | 3565.5869 | 3498.3318 | 3431.0767 | 3431.0767 | 3431.0767 | 3431.0767 | 3431.0767 | 3431.0767 | 3431.0767 | 3431.0767 | 3431.0767 | 3431.0767 | 3431.0767 | 3431.0767 | 3431.0767 | 3431.0767 | 3431.0767 | 3431.0767 | 3431.0767 | 3431.0767 | 3431.0767 | 3431.0767 | 3431.0767
geothermal | Hydro / Binary - Low | 5576.5909 | 5512.2975 | 5448.0041 | 5383.7107 | 5319.4173 | 5255.1239 | 5190.8305 | 5126.5371 | 5062.2437 | 4997.9503 | 4933.6569 | 4869.3635 | 4805.0701 | 4740.7767 | 4740.7767 | 4740.7767 | 4740.7767 | 4740.7767 | 4740.7767 | 4740.7767 | 4740.7767 | 4740.7767 | 4740.7767 | 4740.7767 | 4740.7767 | 4740.7767 | 4740.7767 | 4740.7767 | 4740.7767 | 4740.7767 | 4740.7767 | 4740.7767 | 4740.7767 | 4740.7767
geothermal | NF EGS / Flash - Low | 14196.5248 | 13387.1431 | 12577.7614 | 11768.3797 | 10958.998 | 10149.6163 | 9340.2346 | 8530.8529 | 7721.4712 | 6912.0895 | 6102.7078 | 5293.3261 | 4483.9444 | 3674.5627 | 3674.5627 | 3674.5627 | 3674.5627 | 3674.5627 | 3674.5627 | 3674.5627 | 3674.5627 | 3674.5627 | 3674.5627 | 3674.5627 | 3674.5627 | 3674.5627 | 3674.5627 | 3674.5627 | 3674.5627 | 3674.5627 | 3674.5627 | 3674.5627 | 3674.5627 | 3674.5627
geothermal | NF EGS / Binary - Low | 31389.0029 | 29412.6259 | 27436.249 | 25459.872 | 23483.4951 | 21507.1181 | 19530.7411 | 17554.3642 | 15577.9872 | 13601.6103 | 11625.2333 | 9648.8564 | 7672.4794 | 5696.1024 | 5696.1024 | 5696.1024 | 5696.1024 | 5696.1024 | 5696.1024 | 5696.1024 | 5696.1024 | 5696.1024 | 5696.1024 | 5696.1024 | 5696.1024 | 5696.1024 | 5696.1024 | 5696.1024 | 5696.1024 | 5696.1024 | 5696.1024 | 5696.1024 | 5696.1024 | 5696.1024
geothermal | Deep EGS / Flash - Low | 14196.5248 | 13387.1431 | 12577.7614 | 11768.3797 | 10958.998 | 10149.6163 | 9340.2346 | 8530.8529 | 7721.4712 | 6912.0895 | 6102.7078 | 5293.3261 | 4483.9444 | 3674.5627 | 3674.5627 | 3674.5627 | 3674.5627 | 3674.5627 | 3674.5627 | 3674.5627 | 3674.5627 | 3674.5627 | 3674.5627 | 3674.5627 | 3674.5627 | 3674.5627 | 3674.5627 | 3674.5627 | 3674.5627 | 3674.5627 | 3674.5627 | 3674.5627 | 3674.5627 | 3674.5627
geothermal | Deep EGS / Binary - Low | 31389.0029 | 29412.6259 | 27436.249 | 25459.872 | 23483.4951 | 21507.1181 | 19530.7411 | 17554.3642 | 15577.9872 | 13601.6103 | 11625.2333 | 9648.8564 | 7672.4794 | 5696.1024 | 5696.1024 | 5696.1024 | 5696.1024 | 5696.1024 | 5696.1024 | 5696.1024 | 5696.1024 | 5696.1024 | 5696.1024 | 5696.1024 | 5696.1024 | 5696.1024 | 5696.1024 | 5696.1024 | 5696.1024 | 5696.1024 | 5696.1024 | 5696.1024 | 5696.1024 | 5696.1024
natural gas peaker | Gas-CT-AvgCF - Low | 899.1125 | 897.7031 | 896.2936 | 902.7138 | 891.8617 | 885.2088 | 867.7605 | 859.6886 | 854.8936 | 850.1477 | 845.3332 | 841.6625 | 836.2827 | 833.2917 | 830.5755 | 826.7715 | 823.8682 | 821.2067 | 818.0247 | 814.8851 | 812.193 | 810.5601 | 808.4952 | 806.5318 | 805.3998 | 802.4515 | 801.7388 | 798.9621 | 798.0732 | 795.6086 | 793.885 | 792.1487 | 790.3418 | 782.4572
offshore wind | TRG 1 - Low | 2985.7163 | 2311.928 | 2237.7423 | 2165.937 | 2096.4359 | 2029.165 | 1964.0527 | 1901.0297 | 1840.029 | 1780.9857 | 1723.837 | 1668.5221 | 1614.9821 | 1563.1602 | 1513.0011 | 1464.4516 | 1417.4599 | 1371.9761 | 1327.9518 | 1285.3402 | 1244.0959 | 1204.175 | 1165.5352 | 1128.1352 | 1091.9353 | 1056.897 | 1022.9831 | 990.1574 | 958.3849 | 927.6321 | 897.866 | 869.055 | 841.1686 | 814.177
offshore wind | TRG 2 - Low | 3068.5331 | 2376.0554 | 2299.8119 | 2226.015 | 2154.5861 | 2085.4492 | 2018.5308 | 1953.7597 | 1891.067 | 1830.386 | 1771.6521 | 1714.8029 | 1659.7779 | 1606.5186 | 1554.9682 | 1505.072 | 1456.7769 | 1410.0315 | 1364.7861 | 1320.9925 | 1278.6042 | 1237.576 | 1197.8644 | 1159.427 | 1122.223 | 1086.2129 | 1051.3582 | 1017.622 | 984.9683 | 953.3624 | 922.7707 | 893.1606 | 864.5006 | 836.7603
offshore wind | TRG 3 - Low | 3161.5232 | 2448.0604 | 2369.5065 | 2293.4732 | 2219.8797 | 2148.6476 | 2079.7013 | 2012.9673 | 1948.3748 | 1885.8548 | 1825.3411 | 1766.7691 | 1710.0766 | 1655.2032 | 1602.0907 | 1550.6824 | 1500.9237 | 1452.7617 | 1406.1452 | 1361.0244 | 1317.3516 | 1275.0801 | 1234.165 | 1194.5628 | 1156.2314 | 1119.13 | 1083.219 | 1048.4605 | 1014.8172 | 982.2535 | 950.7347 | 920.2273 | 890.6988 | 862.1179
offshore wind | TRG 4 - Low | 3433.5733 | 2658.7167 | 2573.4032 | 2490.8272 | 2410.901 | 2333.5394 | 2258.6602 | 2186.1838 | 2116.033 | 2048.1332 | 1982.4122 | 1918.8001 | 1857.2292 | 1797.634 | 1739.9511 | 1684.1191 | 1630.0787 | 1577.7723 | 1527.1444 | 1478.141 | 1430.71 | 1384.8011 | 1340.3653 | 1297.3553 | 1255.7254 | 1215.4314 | 1176.4304 | 1138.6808 | 1102.1425 | 1066.7767 | 1032.5457 | 999.4131 | 967.3437 | 936.3034
offshore wind | TRG 5 - Low | 3650.4676 | 2826.6644 | 2735.9617 | 2648.1695 | 2563.1944 | 2480.946 | 2401.3368 | 2324.2821 | 2249.7 | 2177.5111 | 2107.6386 | 2040.0082 | 1974.5479 | 1911.1881 | 1849.8615 | 1790.5027 | 1733.0486 | 1677.4381 | 1623.6121 | 1571.5132 | 1521.0861 | 1472.2771 | 1425.0344 | 1379.3075 | 1335.048 | 1292.2086 | 1250.7439 | 1210.6097 | 1171.7634 | 1134.1636 | 1097.7703 | 1062.5448 | 1028.4496 | 995.4484
offshore wind | TRG 6 - Low | 4469.189 | 3426.8302 | 3284.4788 | 3148.0407 | 3017.2702 | 2891.932 | 2771.8004 | 2656.6591 | 2546.3008 | 2440.5268 | 2339.1467 | 2241.9779 | 2148.8456 | 2059.582 | 1974.0264 | 1892.0249 | 1813.4297 | 1738.0993 | 1665.8982 | 1596.6964 | 1530.3692 | 1466.7973 | 1405.8661 | 1347.4661 | 1291.492 | 1237.8431 | 1186.4228 | 1137.1384 | 1089.9014 | 1044.6266 | 1001.2326 | 959.6411 | 919.7774 | 881.5696
offshore wind | TRG 7 - Low | 4351.935 | 3336.9236 | 3198.3069 | 3065.4484 | 2938.1089 | 2816.0591 | 2699.0793 | 2586.9588 | 2479.4959 | 2376.497 | 2277.7767 | 2183.1572 | 2092.4683 | 2005.5466 | 1922.2357 | 1842.3855 | 1765.8524 | 1692.4984 | 1622.1916 | 1554.8053 | 1490.2183 | 1428.3143 | 1368.9817 | 1312.1139 | 1257.6083 | 1205.3669 | 1155.2957 | 1107.3044 | 1061.3067 | 1017.2197 | 974.9642 | 934.4639 | 895.646 | 858.4406
offshore wind | TRG 8 - Low | 4362.948 | 3345.368 | 3206.4006 | 3073.2058 | 2945.5441 | 2823.1854 | 2705.9096 | 2593.5054 | 2485.7705 | 2382.5109 | 2283.5408 | 2188.6819 | 2097.7635 | 2010.6219 | 1927.1001 | 1847.0479 | 1770.321 | 1696.7814 | 1626.2967 | 1558.7399 | 1493.9895 | 1431.9287 | 1372.4461 | 1315.4343 | 1260.7908 | 1208.4172 | 1158.2193 | 1110.1065 | 1063.9924 | 1019.7939 | 977.4314 | 936.8286 | 897.9125 | 860.613
offshore wind | TRG 9 - Low | 4522.3634 | 3467.6026 | 3323.5575 | 3185.496 | 3053.1697 | 2926.3402 | 2804.7793 | 2688.268 | 2576.5967 | 2469.5642 | 2366.9779 | 2268.653 | 2174.4125 | 2084.0869 | 1997.5134 | 1914.5362 | 1835.0058 | 1758.7792 | 1685.7191 | 1615.6939 | 1548.5775 | 1484.2492 | 1422.5931 | 1363.4982 | 1306.8581 | 1252.5709 | 1200.5388 | 1150.6681 | 1102.8691 | 1057.0556 | 1013.1452 | 971.0589 | 930.7209 | 892.0585
offshore wind | TRG 10 - Low | 4645.8188 | 3562.2642 | 3414.2868 | 3272.4565 | 3136.5178 | 3006.226 | 2881.3466 | 2761.6547 | 2646.9349 | 2536.9805 | 2431.5937 | 2330.5846 | 2233.7715 | 2140.9801 | 2052.0432 | 1966.8008 | 1885.0994 | 1806.7919 | 1731.7373 | 1659.8005 | 1590.8519 | 1524.7675 | 1461.4283 | 1400.7202 | 1342.5339 | 1286.7647 | 1233.3121 | 1182.08 | 1132.9761 | 1085.912 | 1040.8029 | 997.5677 | 956.1285 | 916.4107
offshore wind | TRG 11 - Low | 4654.769 | 3569.127 | 3420.8645 | 3278.7609 | 3142.5603 | 3012.0175 | 2886.8976 | 2766.9751 | 2652.0342 | 2541.868 | 2436.2782 | 2335.0745 | 2238.0749 | 2145.1047 | 2055.9965 | 1970.5899 | 1888.7311 | 1810.2727 | 1735.0735 | 1662.9981 | 1593.9167 | 1527.705 | 1464.2437 | 1403.4187 | 1345.1203 | 1289.2437 | 1235.6881 | 1184.3573 | 1135.1588 | 1088.004 | 1042.8081 | 999.4895 | 957.9705 | 918.1761
offshore wind | TRG 12 - Low | 4598.9063 | 3526.2933 | 3379.8101 | 3239.4119 | 3104.8459 | 2975.8698 | 2852.2514 | 2733.7682 | 2620.2067 | 2511.3626 | 2407.04 | 2307.0509 | 2211.2154 | 2119.361 | 2031.3222 | 1946.9405 | 1866.0641 | 1788.5473 | 1714.2506 | 1643.0402 | 1574.7879 | 1509.3708 | 1446.6711 | 1386.576 | 1328.9773 | 1273.7712 | 1220.8584 | 1170.1437 | 1121.5356 | 1074.9467 | 1030.2932 | 987.4945 | 946.4737 | 907.157
offshore wind | TRG 13 - Low | 4826.7338 | 3700.984 | 3547.2442 | 3399.8907 | 3258.6584 | 3123.2929 | 2993.5505 | 2869.1976 | 2750.0104 | 2635.7743 | 2526.2835 | 2421.341 | 2320.7579 | 2224.353 | 2131.9528 | 2043.391 | 1958.508 | 1877.151 | 1799.1737 | 1724.4356 | 1652.8021 | 1584.1442 | 1518.3385 | 1455.2663 | 1394.8141 | 1336.8732 | 1281.3391 | 1228.112 | 1177.0959 | 1128.199 | 1081.3333 | 1036.4145 | 993.3616 | 952.0971
offshore wind | TRG 14 - Low | 4996.6135 | 3831.2423 | 3672.0915 | 3519.5519 | 3373.3488 | 3233.219 | 3098.9102 | 2970.1807 | 2846.7986 | 2728.5419 | 2615.1975 | 2506.5615 | 2402.4383 | 2302.6404 | 2206.9881 | 2115.3093 | 2027.4388 | 1943.2184 | 1862.4966 | 1785.1281 | 1710.9734 | 1639.8991 | 1571.7773 | 1506.4852 | 1443.9054 | 1383.9252 | 1326.4366 | 1271.3361 | 1218.5245 | 1167.9066 | 1119.3915 | 1072.8917 | 1028.3235 | 985.6067
offshore wind | TRG 15 - Low | 5256.8 | 4030.7449 | 3863.3068 | 3702.824 | 3549.0077 | 3401.581 | 3260.2785 | 3124.8456 | 2995.0387 | 2870.6241 | 2751.3776 | 2637.0847 | 2527.5395 | 2422.5448 | 2321.9117 | 2225.4589 | 2133.0127 | 2044.4068 | 1959.4816 | 1878.0843 | 1800.0682 | 1725.2929 | 1653.6237 | 1584.9318 | 1519.0933 | 1455.9898 | 1395.5076 | 1337.5378 | 1281.9762 | 1228.7225 | 1177.6811 | 1128.7599 | 1081.8709 | 1036.9297
Potential Offshore Wind Plant Capacity (NREL Offshore Wind Tab)
TRG 1 | 12.4913
TRG 2 | 24.9825
TRG 3 | 49.9651
TRG 4 | 320
TRG 5 | 320
TRG 6 | 12.4913
TRG 7 | 24.9825
TRG 8 | 49.9651
TRG 9 | 99.9302
TRG 10 | 199.8603
TRG 11 | 199.8603
TRG 12 | 199.8603
TRG 13 | 199.8603
TRG 14 | 199.8603
TRG 15 | 143.3998
Fraction of Start Year Costs
| 2017 | 2018 | 2019 | 2020 | 2021 | 2022 | 2023 | 2024 | 2025 | 2026 | 2027 | 2028 | 2029 | 2030 | 2031 | 2032 | 2033 | 2034 | 2035 | 2036 | 2037 | 2038 | 2039 | 2040 | 2041 | 2042 | 2043 | 2044 | 2045 | 2046 | 2047 | 2048 | 2049 | 2050
coal | 1 | 0.99361 | 0.98723 | 0.98084 | 0.97446 | 0.96807 | 0.96168 | 0.95576 | 0.95376 | 0.95139 | 0.94852 | 0.94466 | 0.93885 | 0.93456 | 0.93031 | 0.92554 | 0.92116 | 0.9175 | 0.91269 | 0.90827 | 0.90363 | 0.89949 | 0.89488 | 0.89037 | 0.88678 | 0.88119 | 0.87806 | 0.87267 | 0.86933 | 0.86429 | 0.86004 | 0.85579 | 0.85145 | 0.84059
natural gas nonpeaker | 1 | 0.9929 | 0.98579 | 0.97869 | 0.97158 | 0.96448 | 0.94987 | 0.94251 | 0.93884 | 0.9351 | 0.93115 | 0.92777 | 0.92249 | 0.9195 | 0.91673 | 0.91297 | 0.91001 | 0.90746 | 0.90416 | 0.90101 | 0.89814 | 0.89622 | 0.89383 | 0.89155 | 0.89019 | 0.88682 | 0.88592 | 0.88274 | 0.88165 | 0.87881 | 0.8768 | 0.87477 | 0.87266 | 0.86384
nuclear | 1 | 0.993 | 0.98599 | 0.97899 | 0.97199 | 0.96499 | 0.95798 | 0.95144 | 0.94881 | 0.94581 | 0.9423 | 0.93781 | 0.93138 | 0.92647 | 0.92159 | 0.9162 | 0.91119 | 0.9069 | 0.90147 | 0.89643 | 0.89117 | 0.8864 | 0.88116 | 0.87603 | 0.87181 | 0.86561 | 0.86183 | 0.85583 | 0.85186 | 0.8462 | 0.84133 | 0.83644 | 0.83148 | 0.82015
hydro | 1 | 0.985 | 0.97001 | 0.95501 | 0.94001 | 0.92501 | 0.91002 | 0.89502 | 0.88002 | 0.86503 | 0.85003 | 0.83503 | 0.82003 | 0.80504 | 0.79004 | 0.77504 | 0.76005 | 0.74505 | 0.73005 | 0.72612 | 0.72219 | 0.71826 | 0.71433 | 0.71041 | 0.70648 | 0.70255 | 0.69862 | 0.69469 | 0.69076 | 0.68683 | 0.6829 | 0.67897 | 0.67504 | 0.67112
solar thermal | 1 | 0.95861 | 0.91722 | 0.87583 | 0.83444 | 0.78545 | 0.74347 | 0.69767 | 0.65186 | 0.60606 | 0.56026 | 0.51445 | 0.46865 | 0.42285 | 0.41864 | 0.41444 | 0.41023 | 0.40603 | 0.40182 | 0.39762 | 0.39341 | 0.38921 | 0.385 | 0.3808 | 0.3766 | 0.37239 | 0.36819 | 0.36398 | 0.35978 | 0.35557 | 0.35137 | 0.34716 | 0.34296 | 0.33875
biomass | 1 | 0.99867 | 0.99733 | 0.99572 | 1.0068 | 0.98099 | 0.97625 | 0.97195 | 0.97144 | 0.97058 | 0.96923 | 0.96693 | 0.96273 | 0.96002 | 0.95733 | 0.95415 | 0.95134 | 0.94924 | 0.94601 | 0.94317 | 0.94011 | 0.93753 | 0.93449 | 0.93156 | 0.92953 | 0.92553 | 0.92396 | 0.92014 | 0.91838 | 0.9149 | 0.91223 | 0.90955 | 0.90679 | 0.89744
geothermal | 1 | 0.94356 | 0.88713 | 0.83069 | 0.77425 | 0.71782 | 0.66138 | 0.60495 | 0.54851 | 0.49207 | 0.43564 | 0.3792 | 0.32276 | 0.26633 | 0.26633 | 0.26633 | 0.26633 | 0.26633 | 0.26633 | 0.26633 | 0.26633 | 0.26633 | 0.26633 | 0.26633 | 0.26633 | 0.26633 | 0.26633 | 0.26633 | 0.26633 | 0.26633 | 0.26633 | 0.26633 | 0.26633 | 0.26633
natural gas peaker | 1 | 0.99843 | 0.99686 | 1.004 | 0.99194 | 0.98454 | 0.96513 | 0.95615 | 0.95082 | 0.94554 | 0.94019 | 0.9361 | 0.93012 | 0.92679 | 0.92377 | 0.91954 | 0.91631 | 0.91335 | 0.90981 | 0.90632 | 0.90333 | 0.90151 | 0.89921 | 0.89703 | 0.89577 | 0.89249 | 0.8917 | 0.88861 | 0.88762 | 0.88488 | 0.88297 | 0.88103 | 0.87902 | 0.87025
offshore wind | 1 | 0.76893 | 0.73909 | 0.71041 | 0.68286 | 0.6564 | 0.63097 | 0.60654 | 0.58307 | 0.56051 | 0.53884 | 0.51802 | 0.49802 | 0.47879 | 0.46032 | 0.44257 | 0.42551 | 0.40912 | 0.39337 | 0.37823 | 0.36368 | 0.3497 | 0.33627 | 0.32336 | 0.31095 | 0.29902 | 0.28756 | 0.27654 | 0.26595 | 0.25577 | 0.24598 | 0.23658 | 0.22754 | 0.21885

## CCaMC-AFOaMCpUC
Fixed O&M ($/MW) | preexisting retiring | preexisting nonretiring | newly built
hard coal | 30723.76 | 0 | 53313.02
natural gas nonpeaker | 10359.019 | 0 | 12836.772
nuclear | 110749.159 | 0 | 110749.159
hydro | 38062.309 | 0 | 38062.309
onshore wind | 23972.946 | 0 | 23972.946
solar PV | 13888.217 | 0 | 13888.217
solar thermal | 77742.929 | 0 | 77742.929
biomass | 114461.217 | 0 | 114461.217
geothermal | 103581.047 | 0 | 103581.047
petroleum | 15072.0792 | 0 | 6372.671
natural gas peaker | 16484.829 | 0 | 6372.671
lignite | 30723.76 | 0 | 53313.02
offshore wind | 100152.422 | 0 | 100152.422
crude oil | 15072.0792 | 0 | 6372.671
heavy or residual fuel oil | 15072.0792 | 0 | 6372.671
municipal solid waste | 18304.286 | 0 | 18304.286

## CCaMC-VOaMCpUC
Variable O&M ($/MWh) | preexisting retiring | preexisting nonretiring | newly built
coal | 4.4074 | 0 | 6.9513
natural gas nonpeaker | 3.3006 | 0 | 2.3223
nuclear | 2.1577 | 0 | 2.1577
hydro | 1.2709 | 0 | 1.2709
onshore wind | 0 | 0 | 0
solar PV | 0 | 0 | 0
solar thermal | 0 | 0 | 0
biomass | 4.3978 | 0 | 4.3978
geothermal | 1.0606 | 0 | 1.0606
petroleum | 3.3006 | 0 | 4.0961
natural gas peaker | 3.3006 | 0 | 4.0961
lignite | 7.4667 | 0 | 11.7763
offshore wind | 0 | 0 | 0
crude oil | 3.3006 | 0 | 4.0961
heavy or residual fuel oil | 3.3006 | 0 | 4.0961
municipal solid waste | 5.6412 | 0 | 5.6412

## CCaMC-BCCpUC
Year | Hard Coal ($/MW) | Natural Gas Nonpeaker ($/MW) | Nuclear ($/MW) | Hydro ($/MW) | Onshore Wind ($/MW) | Solar PV ($/MW) | Solar Thermal ($/MW) | Biomass ($/MW) | Geothermal ($/MW) | Petroleum ($/MW) | Natural Gas Peaker ($/MW) | Lignite ($/MW) | Offshore Wind ($/MW) | Crude Oil ($/MW) | Heavy or Residual Fuel Oil ($/MW) | Municipal Solid Waste ($/MW)
2018 | 4557579.6789 | 962058.3027 | 5632940.6787 | 2434233.6035 | 1344021 | 1166557.3923 | 6190235.3108 | 3680479.6132 | 2270817.9963 | 636580.5246 | 636580.5246 | 5281971.7859 | 3030248.6827 | 636580.5246 | 636580.5246 | 1396322.3094
2019 | 4528287.3578 | 955174.6055 | 5593215.3574 | 2397171.2069 | 0 | 0 | 5922952.6215 | 3675567.2264 | 2134995.9926 | 635581.0491 | 635581.0491 | 5248023.6765 | 0 | 635581.0491 | 635581.0491 | 1394458.6188
2020 | 4498995.0367 | 948290.9082 | 5553490.0361 | 2360108.8104 | 0 | 0 | 5655669.9323 | 3669630.1537 | 1999173.9889 | 640133.738 | 640133.738 | 5214075.5671 | 0 | 640133.738 | 640133.738 | 1392206.1767
2021 | 4469702.7156 | 941407.2109 | 5513764.7148 | 2323046.4138 | 0 | 0 | 5388387.243 | 3710615.5803 | 1863351.9852 | 632438.2807 | 632438.2807 | 5180127.4577 | 0 | 632438.2807 | 632438.2807 | 1407755.4724
2022 | 4440410.3944 | 934523.5137 | 5474039.3935 | 2285984.0173 | 0 | 0 | 5072088.2343 | 3615350.5807 | 1727529.9815 | 627720.5348 | 627720.5348 | 5146179.3482 | 0 | 627720.5348 | 627720.5348 | 1371613.2685
2023 | 4411118.0733 | 920364.1872 | 5434314.0722 | 2248921.6207 | 0 | 0 | 4800966.0722 | 3597882.1505 | 1591707.9778 | 615347.5856 | 615347.5856 | 5112231.2388 | 0 | 615347.5856 | 615347.5856 | 1364985.9913
2024 | 4383925.9595 | 913239.7785 | 5397190.1459 | 2211859.2242 | 0 | 0 | 4505191.517 | 3582018.7353 | 1455885.9741 | 609623.6413 | 609623.6413 | 5080717.1484 | 0 | 609623.6413 | 609623.6413 | 1358967.6342
2025 | 4374794.238 | 909682.8782 | 5382297.3522 | 2174796.8276 | 0 | 0 | 4209416.9619 | 3580152.8277 | 1320063.9704 | 606223.3656 | 606223.3656 | 5070134.0103 | 0 | 606223.3656 | 606223.3656 | 1358259.7351
2026 | 4363916.141 | 906052.8784 | 5365239.2926 | 2137734.4311 | 0 | 0 | 3913642.4068 | 3576955.0329 | 1184241.9667 | 602857.9706 | 602857.9706 | 5057526.9237 | 0 | 602857.9706 | 602857.9706 | 1357046.5366
2027 | 4350740.1611 | 902226.9565 | 5345342.6866 | 2100672.0345 | 0 | 0 | 3617867.8517 | 3571990.7977 | 1048419.963 | 599443.9355 | 599443.9355 | 5042256.7236 | 0 | 599443.9355 | 599443.9355 | 1355163.1754
2028 | 4333046.3436 | 898953.4747 | 5319888.5323 | 2063609.638 | 0 | 0 | 3322093.2965 | 3563521.3022 | 912597.9593 | 596840.9416 | 596840.9416 | 5021750.6103 | 0 | 596840.9416 | 596840.9416 | 1351949.9677
2029 | 4306382.4933 | 893843.222 | 5283424.9335 | 2026547.2414 | 0 | 0 | 3026318.7414 | 3548052.854 | 776775.9556 | 593026.0432 | 593026.0432 | 4990848.7468 | 0 | 593026.0432 | 593026.0432 | 1346081.4556
2030 | 4286729.8869 | 890943.3168 | 5255568.7934 | 1989484.8449 | 0 | 0 | 2730544.1863 | 3538051.4975 | 640953.9519 | 590905.0051 | 590905.0051 | 4968072.5104 | 0 | 590905.0051 | 590905.0051 | 1342287.0813
2031 | 4267192.1028 | 888253.395 | 5227852.112 | 1952422.4483 | 0 | 0 | 2703391.9893 | 3528140.5335 | 640953.9519 | 588978.9067 | 588978.9067 | 4945429.3464 | 0 | 588978.9067 | 588978.9067 | 1338527.0007
2032 | 4245321.0464 | 884611.0363 | 5197278.1238 | 1915360.0518 | 0 | 0 | 2676239.7922 | 3516399.948 | 640953.9519 | 586281.4381 | 586281.4381 | 4920082.0544 | 0 | 586281.4381 | 586281.4381 | 1334072.7873
2033 | 4225231.4989 | 881747.4283 | 5168887.3612 | 1878297.6552 | 0 | 0 | 2649087.5952 | 3506054.8292 | 640953.9519 | 584222.6424 | 584222.6424 | 4896799.4284 | 0 | 584222.6424 | 584222.6424 | 1330147.9944
2034 | 4208463.5409 | 879278.4902 | 5144556.9924 | 1841235.2587 | 0 | 0 | 2621935.3982 | 3498324.1015 | 640953.9519 | 582335.3232 | 582335.3232 | 4877366.3329 | 0 | 582335.3232 | 582335.3232 | 1327215.0648
2035 | 4186398.8306 | 876080.7798 | 5113751.0211 | 1804172.8621 | 0 | 0 | 2594783.2011 | 3486425.1132 | 640953.9519 | 580078.8894 | 580078.8894 | 4851794.6072 | 0 | 580078.8894 | 580078.8894 | 1322700.7556
2036 | 4166126.8892 | 873031.1854 | 5085136.6986 | 1794462.9362 | 0 | 0 | 2567631.0041 | 3475936.5576 | 640953.9519 | 577852.5011 | 577852.5011 | 4828300.5972 | 0 | 577852.5011 | 577852.5011 | 1318721.5449
2037 | 4144856.7231 | 870245.5066 | 5055305.8897 | 1784753.0102 | 0 | 0 | 2540478.807 | 3464657.6933 | 640953.9519 | 575943.521 | 575943.521 | 4803649.7024 | 0 | 575943.521 | 575943.521 | 1314442.5021
2038 | 4125867.4823 | 868389.3712 | 5028258.5933 | 1775043.0843 | 0 | 0 | 2513326.61 | 3455183.6646 | 640953.9519 | 574785.5862 | 574785.5862 | 4781642.2684 | 0 | 574785.5862 | 574785.5862 | 1310848.1885
2039 | 4104680.7238 | 866070.374 | 4998531.529 | 1765333.1583 | 0 | 0 | 2486174.413 | 3443966.4122 | 640953.9519 | 573321.2615 | 573321.2615 | 4757088.0382 | 0 | 573321.2615 | 573321.2615 | 1306592.5204
2040 | 4084014.7286 | 863860.2552 | 4969440.6377 | 1755623.2323 | 0 | 0 | 2459022.2159 | 3433160.4521 | 640953.9519 | 571929.0198 | 571929.0198 | 4733137.3425 | 0 | 571929.0198 | 571929.0198 | 1302492.8908
2041 | 4067550.5033 | 862540.485 | 4945459.5905 | 1745913.3064 | 0 | 0 | 2431870.0189 | 3425700.1079 | 640953.9519 | 571126.2528 | 571126.2528 | 4714056.2558 | 0 | 571126.2528 | 571126.2528 | 1299662.5409
2042 | 4041919.4833 | 859275.6346 | 4910336.373 | 1736203.3804 | 0 | 0 | 2404717.8219 | 3410933.8742 | 640953.9519 | 569035.5765 | 569035.5765 | 4684351.383 | 0 | 569035.5765 | 569035.5765 | 1294060.4391
2043 | 4027549.0847 | 858404.6806 | 4888892.5747 | 1726493.4545 | 0 | 0 | 2377565.6248 | 3405154.6477 | 640953.9519 | 568530.178 | 568530.178 | 4667696.9204 | 0 | 568530.178 | 568530.178 | 1291867.8817
2044 | 4002808.2353 | 855323.9019 | 4854859.13 | 1716783.5285 | 0 | 0 | 2350413.4278 | 3391084.6067 | 640953.9519 | 566561.194 | 566561.194 | 4639023.704 | 0 | 566561.194 | 566561.194 | 1286529.9056
2045 | 3987525.79 | 854264.0755 | 4832297.6879 | 1707073.6026 | 0 | 0 | 2323261.2308 | 3384590.2237 | 640953.9519 | 565930.8388 | 565930.8388 | 4621312.232 | 0 | 565930.8388 | 565930.8388 | 1284066.0279
2046 | 3964365.0723 | 851517.478 | 4800188.8841 | 1697363.6766 | 0 | 0 | 2296109.0337 | 3371777.3022 | 640953.9519 | 564183.1126 | 564183.1126 | 4594470.2971 | 0 | 564183.1126 | 564183.1126 | 1279204.9853
2047 | 3944904.67 | 849564.1322 | 4772563.1484 | 1687653.7506 | 0 | 0 | 2268956.8367 | 3361934.7757 | 640953.9519 | 562960.8983 | 562960.8983 | 4571916.8141 | 0 | 562960.8983 | 562960.8983 | 1275470.8688
2048 | 3925379.2073 | 847597.0948 | 4744855.6043 | 1677943.8247 | 0 | 0 | 2241804.6396 | 3352040.6598 | 640953.9519 | 561729.6653 | 561729.6653 | 4549287.9298 | 0 | 561729.6653 | 561729.6653 | 1271717.1801
2049 | 3905501.7363 | 845554.5496 | 4716723.1391 | 1668233.8987 | 0 | 0 | 2214652.4426 | 3341863.5705 | 640953.9519 | 560448.299 | 560448.299 | 4526251.0882 | 0 | 560448.299 | 560448.299 | 1267856.1353
2050 | 3855675.0987 | 837010.5464 | 4652452.4767 | 1658523.9728 | 0 | 0 | 2187500.2456 | 3307435.7945 | 640953.9519 | 554857.1784 | 554857.1784 | 4468504.8912 | 0 | 554857.1784 | 554857.1784 | 1254794.7203